Hey, let's work with OpenROAD using the Nangate45 library. First off, make sure you know where everything is: our library files are in the "../Design/nangate45/lib" folder, and the LEF files are in "../Design/nangate45/lef". The design we care about is "../Design/5_gpl.odb". We'll start by loading the Nangate45 tech and read our design into OpenROAD. Once that's set up, we're going to place our design elements. Make sure to limit the movement to 1µm on the x-axis and 3µm on the y-axis. Now, let's get into setting up the power delivery network (PDN). For the regular cells, we’ll create PG rings on metal1, metal4, metal7, and metal8 — each has a width and spacing of 2 µm. Use metal1 for power straps with a width of 0.07 µm. Metal4 straps should have a width and spacing of 1.2 µm, and a pitch of 6 µm. When it comes to metal7 and metal8, use a width and spacing of 1.4 µm and a pitch of 10.8 µm. If we have any macro blocks, we should use metal5 and metal6 for their rings, setting both the width and spacing to 1.5 µm. For their straps, set the width and spacing to 1.2 µm and keep a pitch of 6 µm. If you don’t specify a parameter, just go with 0 µm for others. In terms of the circuit, we’re going to set the unit resistance at 0.03574 and the capacitance at 0.07516. Plus, we'll use BUF_X2 as our buffer for the CTS. Don’t forget to pop in some filler cells. Once that's all set, we'll run global routing from metal1 to metal7. After that, save what we've done in a netlist file named "final.v". Finally, run detailed routing and save the finished design as "final.odb". That's it!
Hey there! Let's dive into crafting a Python script for OpenROAD. First, locate the Nangate45 library files in the ../Design/nangate45/lib directory and the LEF files in ../Design/nangate45/lef. The GCD design you'll be working with is in ../Design/5_gpl.odb. Begin by loading the Nangate45 technology and reading this design into OpenROAD. Once that's done, proceed with detailed placement. Make sure you limit the maximum displacement to 1µm along the x-axis and 3µm along the y-axis. Next, we're designing a power delivery network (PDN). For standard cells, set up a PDN using metals: metal1, metal4, metal7, and metal8. Use metal1 with 0.07µm width for bottom power straps. For metal4, use a width and spacing of 1.2µm with a 6µm pitch. For metal7 and metal8, maintain a width and spacing of 1.4µm with a 10.8µm pitch. For macros, design power and ground (PG) rings. Use metal5 and metal6, each with a width and spacing of 1.5µm. The PG straps for macros should have a width and spacing of 1.2µm and a 6µm pitch. Any unspecified parameters should be set to 0µm. After constructing the PDN, set a unit resistance of 0.03574 and unit capacitance of 0.07516. For Clock Tree Synthesis (CTS), use BUF_X2 as the buffer cell. Remember to insert filler cells afterward. Proceed with global routing from metal1 to metal7. Save your work by exporting the netlist file as final.v. Then, carry out detailed routing. Wrap things up by running a static IR drop analysis on the VDD net. Finally, report on the switching power, internal power, and leakage power of the design.
Start by finding the Nangate45 library and LEF files in "../Design/nangate45/lib" and "../Design/nangate45/lef". Locate the GCD design at "../Design/5_gpl.odb". Load the Nangate45 technology and import the design into OpenROAD. Next, execute detailed placement. Limit the maximum movement to 1µm for x and 3µm for y directions. Now, create a PDN. Use metal1, metal4, metal7, and metal8 for the power rings on standard cells, each with a width and spacing of 2µm. The metal1 power straps should be 0.07µm wide. Use metal4 for straps, with width and spacing of 1.2µm and a 6µm pitch. For metal7 and metal8, set the strap width and spacing to 1.4µm, with a 10.8µm pitch. Design rings for macros using metal5 and metal6. Set their width and spacing to 1.5µm. The PG straps on macros should have 1.2µm width and spacing, with a 6µm pitch. Assume 0µm for unspecified parameters. Configure wire RC values with a resistance of 0.03574 and capacitance of 0.07516. Use BUF_X2 for CTS buffers. Include filler cells. Proceed with global routing from metal1 to metal7, and then do detailed routing. Save your work as "final.def". Finally, run static IR drop analysis on the VDD net and generate a report for switching, internal, and leakage power.
Tech files for Nangate45 sit at ../Design/nangate45/lib for .lib files and ../Design/nangate45/lef for .lef files. GCD's design file ../Design/5_gpl.odb needs loading into OpenROAD. Begin with loading Nangate45 tech. Execute detailed placement; max displacements: x=1µm, y=3µm. Power grid setup: - Metal1, metal4, metal7, metal8 for standard cells using metal1 bottom power straps at 0.07µm width. - Metal4 straps: 1.2µm width/spacing, 6µm pitch. - Metal7, metal8 straps: 1.4µm width/spacing, 10.8µm pitch. - Macros' PG straps: 1.2µm width/spacing, 6µm pitch. Parameters at 0µm unless stated otherwise. Unit resistance at 0.03574, capacitance 0.07516. Use BUF_X2 buffer cell for CTS. Place filler cells. Conduct global routing from metal1 to metal7. Perform detailed routing. Output files as final.def and final.v.
Load Nangate45 tech and GCD design. Paths: ../Design/nangate45/lib (libs), ../Design/nangate45/lef (LEF), ../Design/5_gpl.odb (design). Perform detailed placement. Max x-displacement: 1µm. Max y-displacement: 3µm. Design PDN. Standard cells: metal1, metal4, metal7, metal8. Metal1 straps: 0.07µm wide. Metal4: 1.2µm width & spacing, 6µm pitch. Metal7 & Metal8: 1.4µm width & spacing, 10.8µm pitch. Macros: Metal5 & Metal6 rings, 1.5µm width & spacing. Macro PG straps: 1.2µm width & spacing, 6µm pitch. Unspecified params: 0µm. Set unit resistance: 0.03574, unit capacitance: 0.07516. Use BUF_X2 for CTS. Insert filler cells. Run global routing metal1 to metal7. Save as final.def. Do detailed routing. Save odb as final.odb.
Hey! So here's what you need to do to get started with using OpenROAD for the GCD design with the Nangate45 tech: 1. First, head to where your Nangate45 tech and LEF files are stored. You should find them inside `../Design/nangate45/lib` and `../Design/nangate45/lef`. The actual GCD design is located at `../Design/5_gpl.odb`. 2. Next, you'll want to load up the Nangate45 technology and open the GCD design within OpenROAD. Once that's set, work on placing the components in detail, keeping the movement bounds to 1µm horizontally and 3µm vertically. 3. Now, let's build a power delivery network (PDN). For the standard cells, make sure to use metal1, metal4, metal7, and metal8 for PG rings, and have their width and spacing at 2µm. Use metal1 for power straps but keep them at 0.07µm in width. For metal4, go with 1.2µm for width and spacing, and set a pitch of 6µm. Lastly, on metal7 and metal8, use 1.4µm for both width and spacing and a 10.8µm pitch. 4. For macros, you want to do PG rings too but with metal5 and metal6. These should be 1.5µm wide, and spaced at the same 1.5µm. For their power straps, use a 1.2µm width and spacing with a 6µm pitch. 5. Set any other parameters to 0µm if they're not mentioned. 6. Don't forget to set the unit resistance to 0.03574 and the unit capacitance to 0.07516. You'll use the buffer cell called BUF_X2 for clock tree synthesis (CTS). Also, make sure to insert some filler cells afterward. 7. After setting up placement and PDN, proceed with global routing using layers from metal1 to metal7. Follow that up with detailed routing. 8. Finally, save the design as 'final.def' for the DEF file and as 'final.v' for the netlist. And that's it! Just follow these steps, and you should be good to go.
Find the Nangate45 library files in the `../Design/nangate45/lib` directory and the LEF files in the `../Design/nangate45/lef` directory. The GCD design is saved as `../Design/5_gpl.odb`. Start by loading the Nangate45 technology and design into OpenROAD. After that, do a detailed placement. Allow 1 µm maximum movement in the x direction and 3 µm in the y direction for the cells. Next, you will construct a power grid. For the standard cells, set the power delivery network on layers metal1, metal4, metal7, and metal8. The power straps should use metal1 with a width of 0.07 µm. On metal4, place straps with a width and spacing of 1.2 µm, and a pitch of 6 µm. On metal7 and metal8, create straps with a width and spacing of 1.4 µm, with a pitch of 10.8 µm. For the macro PG straps, set both the width and spacing to 1.2 µm, and the pitch to 6 µm. Use 0 µm for any parameters not specified. Configure the unit resistance to 0.03574 and unit capacitance to 0.07516. Use the `BUF_X2` as the buffer cell for clock tree synthesis. Don't forget to insert filler cells afterward. Continue with global routing from metal1 to metal7. Save the netlist as `final.v` once done. Then, perform detailed routing. After completing that, execute a static IR drop analysis on the VDD net. Finally, report the switching power, internal power, and leakage power of the design.
Find the Nangate45 library files under ../Design/nangate45/lib and the LEF files in ../Design/nangate45/lef. The GCD design can be found at ../Design/5_gpl.odb. Load the Nangate45 technology and the design into OpenROAD. Then, conduct detailed placement ensuring the maximum displacement is 1µm in the x direction and 3µm in the y direction. Now, create the power delivery network (PDN) with these settings: For standard cells, build PG rings using metal layers metal1, metal4, metal7, and metal8, where both the ring width and spacing are 2 µm. Use metal1 for power straps, setting their width to 0.07 µm. On metal4, construct straps with a 1.2 µm width and spacing, and a pitch of 6 µm. Similarly, use metal7 and metal8 for straps with a 1.4 µm width and spacing, and a 10.8 µm pitch. For macros, design PG rings on metal5 and metal6, both with a width and spacing of 1.5 µm. Establish PG straps with a width and spacing of 1.2 µm and a pitch of 6 µm. Set any unspecified parameters to 0 µm. Set the unit resistance to 0.03574 and unit capacitance to 0.07516. Use BUF_X2 for buffer cells in clock tree synthesis (CTS). Insert filler cells afterward. Carry out global routing from metal1 through to metal7. Save the generated netlist file as final.v and execute detailed routing. Perform static IR drop analysis on the VDD net. Finally, generate a report on the switching power, internal power, and leakage power of the design.
Locate Nangate45 lib files in ../Design/nangate45/lib and LEF in ../Design/nangate45/lef. Design in ../Design/5_gpl.odb. Load tech and read into OpenROAD. Do detailed placement. Set displacement: 1µm in x, 3µm in y. For PDN: use metal1,4,7,8 for rings, 2µm width and spacing. Metal1 strap, width 0.07µm. Metal4 strap, 1.2µm width, 6µm pitch. Metal7,8 strap, 1.4µm width, 10.8µm pitch. Macros—metal5,6; 1.2µm width/spacing, 6µm pitch. Ensure vias, 2µm pitch. Set unit R 0.03574 and C 0.07516. Use BUF_X2 for CTS. Insert fillers. Global route: metal1 - metal7. Save as final.def. Detail route. Save as final.odb.
Nangate45 libraries: ../Design/nangate45/lib. LEF files: ../Design/nangate45/lef. GCD design: ../Design/5_gpl.odb. Load Nangate45 tech, read design into OpenROAD. Run detailed placement: max displacement x = 1µm, y = 3µm. Design PDN: - Standard cells: metal1, metal4, metal7, metal8. - Metal1: bottom power straps, width = 0.07µm. - Metal4: straps width and spacing = 1.2µm, pitch = 6µm. - Metal7, metal8: straps width and spacing = 1.4µm, pitch = 10.8µm. - Macros PG rings: metal5, metal6, width and spacing = 1.5µm. - Macros PG straps: width and spacing = 1.2µm, pitch = 6µm. Unit resistance: 0.03574. Unit capacitance: 0.07516. Buffer cell: BUF_X2 for CTS. Insert filler cells. Global routing: metal1 to metal7. Run detailed routing. Save netlist: final.v. Static IR drop analysis: VDD net. Report switching power, internal power, leakage power.
Okay, here's what you got to do with OpenROAD using the Nangate45 library. First, you'll find the library files at ../Design/nangate45/lib and the LEF files at ../Design/nangate45/lef. Your GCD design should be at ../Design/5_gpl.odb. Start by loading the Nangate45 technology and read the design into OpenROAD. Next, run detailed placement but make sure the maximum displacement doesn't go over 1µm in the x direction and 3µm in the y direction. For the PDN, you'll need to establish it for standard cells with metal layers metal1, metal4, metal7, and metal8. Metal1 will be the bottom layer for power straps and set its width to 0.07µm. Metal4 should have straps with 1.2µm width, spacing the same, and a pitch of 6µm. For metal7 and metal8, have the straps with width and spacing of 1.4µm, and the pitch should be 10.8µm. When dealing with macros, use power-ground (PG) rings on metal5 and metal6 with widths and spacings at 1.5µm. Your straps for macros' PG should be with 1.2µm width and spacing, and pitch them at 6µm. Use 0µm for anything else you don't adjust. Set the unit resistance to 0.03574 and unit capacitance to 0.07516. Use BUF_X2 as the buffer cell when doing CTS. Don't forget to insert filler cells. For global routing, go from metal1 up to metal7. Save your work as final.def for the DEF file and final.v for the netlist file. Do a detailed routing right after.
Let's use OpenROAD to prepare and process our design files. First, find the Nangate45 library files in the "../Design/nangate45/lib" directory and the LEF files in the "../Design/nangate45/lef" directory. Load the Nangate45 technology and then fetch your GCD design from "../Design/5_gpl.odb" into OpenROAD. For placement, make sure to place the cells with a maximum movement of 1µm in the x direction and 3µm in the y direction. Moving forward, we need to establish a Power Delivery Network (PDN). For standard cells, create the PDN using PG rings on layers metal1, metal4, metal7, and metal8. Keep their width and spacing at 2µm. Additionally, layer metal1 should have a width of 0.07µm. Use metal4 for straps with a width and spacing of 1.2µm and a pitch of 6µm. Metals 7 and 8 should have straps of 1.4µm width and spacing with a 10.8µm pitch. For any macros, let’s create power grids on metal5 and metal6 with a width and spacing of 1.2µm and a pitch of 6µm. Ensure via connections between all adjacent metal layers with a 2µm pitch. In regards to clock timing synthesis, set your unit resistance to 0.03574 and your unit capacitance to 0.07516. Choose BUF_X2 for your buffer cell. Don’t forget to place filler cells! Once the groundwork is ready, perform global routing using metal layers 1 through 7. Finally, write the completed design to "final.def" for the DEF file and "final.v" for the netlist. Conclude by executing detailed routing.
Start by locating the Nangate45 library at ../Design/nangate45/lib and the LEF files in ../Design/nangate45/lef. The design to load is in ../Design/5_gpl.odb. Load the Nangate45 tech and read the design into OpenROAD. For detailed placement, allow 1µm max shift in x and 3µm in y. Design the PDN like this: - For standard cells, create PG rings using metal1, metal4, metal7, and metal8, all set at 2µm width and spacing, and metal1 at 0.07µm width. - Metal4 straps should have 1.2µm width, spacing, 6µm pitch. Metal7 and 8 need 1.4µm width, spacing, 10.8µm pitch. - Macros should have grids on metal5 and metal6 with 1.2µm width, spacing, 6µm pitch. - Make sure vias connect all adjacent metal layers with a pitch of 2µm. Set unit resistance at 0.03574 and capacitance at 0.07516. Use BUF_X2 for CTS. Insert filler cells. Next, run global routing spanning metal1 to metal7, followed by detailed routing. Save the final netlist as final.v and the odb file as final.odb.
Lib files are in: ../Design/nangate45/lib. LEFs: ../Design/nangate45/lef. Design: ../Design/5_gpl.odb. Load Nangate45 tech. Import design into OpenROAD. Perform detailed placement. Set max x-displacement to 1µm, y-displacement to 3µm. Set up the power grid: - Standard cells: Use metal1, metal4, metal7, metal8. - Metal1: Power straps, width 0.07µm. - Metal4: Strap width/spacing 1.2µm, pitch 6µm. - Metal7/8: Strap width/spacing 1.4µm, pitch 10.8µm. - Macro straps: Width/spacing 1.2µm, pitch 6µm. - Unspecified params: 0µm. Unit resistance: 0.03574. Unit capacitance: 0.07516. Clock buffer: BUF_X2. Insert filler cells. Global route: Use layers metal1 to metal7. Save as final.def. Run detailed routing. Save as final.odb.
Locate Nangate45 technology in ../Design/nangate45/lib and lef in ../Design/nangate45/lef. Import GCD from ../Design/5_gpl.odb into OpenROAD. Perform detailed placement; max displacement: 1µm (x), 3µm (y). Construct power grid: - Std cells: metal layers metal1, metal4, metal7, metal8. - metal1: width 0.07µm. - metal4: width 1.2µm, pitch 6µm. - metal7/8: width 1.4µm, pitch 10.8µm. - Macros: width/spacing 1.2µm, pitch 6µm. Unit resistance 0.03574, capacitance 0.07516. Buffer cell: BUF_X2 for CTS. Insert fillers. Route globally: metal1 to metal7. Save netlist: final.v. Run detailed routing, save odb: final.odb.
To start, you'll find the Nangate45 library files by looking in the ../Design/nangate45/lib directory, and the LEF files are in ../Design/nangate45/lef. Our design has the GCD part in ../Design/5_gpl.odb. So, load up the Nangate45 technology and get the design into OpenROAD. Next, do a detailed placement where your maximum displacement is up to 1µm left or right and up to 3µm up or down. After placing, you’ll need to set up a power grid. Here’s what to do: For the standard cells, use metal1, metal4, metal7, and metal8 for the PDN. Start with metal1, making sure to use 0.07µm for the bottom power straps. Switch to metal4 for the next level, giving the straps a width and space of 1.2µm with a 6µm pitch. Move to metal7 and metal8 where your straps should be 1.4µm wide with a spacing of 1.4µm, both having a 10.8µm pitch. For any parts of the macros that aren't specified, use 0µm. Don't forget to set the resistance to 0.03574 and capacitance to 0.07516, and for CTS, buffer with BUF_X2. Also, remember to include filler cells. For routing, you should cover from metal1 to metal7 globally. Save everything once you’re done: make sure you have final.def for your DEF, and don't forget the netlist in final.v and the design database in final.odb.
The Nangate45 tech files you'll need can be found at "../Design/nangate45/lib" for the library and "../Design/nangate45/lef" for LEF files. You have your GCD design in "../Design/5_gpl.odb". Start by loading the Nangate45 technology and then bring the design into OpenROAD. You'll want to perform detailed placement next, keeping the maximum displacement at 1µm for the x-axis and 3µm for the y-axis. Now, construct your power delivery network (PDN). For the standard cells, create PG rings using metals 1, 4, 7, and 8, each with 2µm in width and spacing. Additionally, employ metal1 with a narrow width of 0.07µm. Utilize metal4, metal7, and metal8 for straps, ensuring metal4 straps are 1.2µm in width and spacing with a 6µm pitch, and for metal7/metal8, use 1.4µm width and spacing with a 10.8µm pitch. Macros will need power grids on metals 5 and 6, with both having 1.2µm width and spacing, plus a 6µm pitch. Ensure all via connections are made between adjacent metal layers with a via pitch of 2µm. Once the PDN is ready, proceed with setting unit resistance to 0.03574 and unit capacitance to 0.07516. Use the buffer cell BUF_X2 for clock tree synthesis (CTS). After that, do an insertion of filler cells. Follow this with global routing from metal1 to metal7, and then run the detailed routing. Finally, save the design, exporting your DEF file as "final.def" and the netlist as "final.v".
Let's set up OpenROAD with the necessary files. The Nangate45 library is in the path ../Design/nangate45/lib, and the LEF files are found in ../Design/nangate45/lef. Our GCD design is saved as ../Design/5_gpl.odb. Start by loading both the Nangate45 tech and the design. For placement, execute detailed placement with these limits: 1µm maximum for x-direction displacement and 3µm maximum for y-direction displacement. Now, let's design a PDN. Follow these guidelines: - Utilize metal layers: metal1, metal4, metal7, and metal8 for standard cells. - Bottom power straps should use metal1, and these straps must be 0.07µm wide. - On metal4, make straps with a width/spacing of 1.2µm and position them every 6µm (pitch). - For metal7 and metal8, the straps need to be 1.4µm wide/spacing and positioned every 10.8µm (pitch). For macros: - Use metal5 and metal6 to establish PG rings, with each having a width and spacing of 1.5µm. - The PG straps for macros should have a width/spacing of 1.2µm and a pitch of 6µm. If any parameter isn't mentioned, assume it to be 0µm. Set unit resistance to 0.03574 and unit capacitance to 0.07516. Use BUF_X2 as the buffer cell for CTS tasks. Remember to insert filler cells. Conduct global routing from metal1 up to metal7. Finally, save the netlist as final.v, proceed with detailed routing, and then save the odb file as final.odb.
Access Nangate45 library files under ../Design/nangate45/lib, LEF files in ../Design/nangate45/lef, and load the GCD design from ../Design/5_gpl.odb into OpenROAD. Proceed with detailed placement; set 1µm max displacement in x and 3µm in y. For PDN, employ metal1, metal4, metal7, and metal8 for standard cells. Use 0.07µm width for metal1's bottom power straps. Metal4 straps should be 1.2µm wide and spaced, with a 6µm pitch. Metal7 and metal8 straps require 1.4µm width and 10.8µm pitch. Macro PG straps set to 1.2µm width, 1.2µm spacing, and 6µm pitch. Use 0µm for unspecific parameters. Set unit resistance to 0.03574 and capacitance to 0.07516. Use BUF_X2 for clock tree synthesis. Insert filler cells. Execute global routing from metal1 to metal7. Output the final netlist as final.v and the odb file as final.odb.
Use Nangate45 from: ../Design/nangate45/lib (liberty), ../Design/nangate45/lef (LEF). Design GCD located at ../Design/5_gpl.odb. Load tech, import design into OpenROAD. Placement: enable detailed with constraints: max 1µm x-displacement, 3µm y-displacement. PDN: - Standard cells: Implement using metal1, metal4, metal7, metal8. - Metal1 straps: 0.07µm width, bottom layer. - Metal4 straps: 1.2µm width/spacing, 6µm pitch. - Metal7,8 straps: 1.4µm width/spacing, 10.8µm pitch. - Macros: Include PG rings. - Metal5,6 rings: 1.5µm width/spacing. - Macro PG straps: 1.2µm width/spacing, 6µm pitch. - Use 0 for unspecified parameters. CTS: Set resistance to 0.03574, capacitance to 0.07516. Buffers: BUF_X2. Insert filler cells as needed. Routing: - Global: metal1 to metal7. - Detailed: Finish routing. Analysis: - Perform Static IR drop on VDD net. - Metrics: Report switching, internal, and leakage power.
Let's start by picking up the Nangate45 library files from ../Design/nangate45/lib and the LEF files from ../Design/nangate45/lef. Now, let's grab the GCD design located at ../Design/5_gpl.odb and read it into OpenROAD. For detailed placement, let's allow the cells to move a bit, with a max hop of 1 micron to the right and 3 microns up. We'll set up a power grid using metal1, metal4, metal7, and metal8, where metal1 straps should be 0.07 microns wide. Let's place metal4 straps with a 1.2 micron width, 6 micron spacing, and ensure metal7 and metal8 straps are 1.4 microns wide with 10.8 micron spacing. Remember, the pitch for macros should be 6 microns and anything not said is 0 microns. We'll be using a resistance of 0.03574 and capacitance of 0.07516, with BUF_X2 handling the clock tree. Make sure to fill up those extra spaces with appropriate cells. Now, make sure our routes from metal1 to metal7 are perfectly set up and detail it. Check VDD net to see how its voltage holds up. Finally, let's see how much power our design uses!
Let's work with the Nangate45 library and LEF files, which are in `../Design/nangate45/lib` and `../Design/nangate45/lef` folders. Our task is to load the technology and read the GCD design file located at `../Design/5_gpl.odb` into OpenROAD. For the detailed placement, set it such that the cells can move up to 1 micrometer in the x direction and 3 micrometers in the y direction. Next, we need to set up the power delivery network. For standard cells, create power and ground rings using metal layers: metal1, metal4, metal7, and metal8. Ensure these rings are 2 micrometers wide with 2 micrometers spacing. Use 0.07 micrometers width for metal1. Create straps on metal4 with 1.2 micrometers width and spacing, and a 6 micrometers pitch. Use metal7 and metal8 for 1.4 micrometers width and spacing with a 10.8 micrometers pitch. For macros, design their power grids using metal5 and metal6, both set to 1.2 micrometers for width and spacing, and a 6 micrometers pitch. Make sure to connect all adjacent metal layers with vias, having a 2 micrometers pitch. Specify the resistance as 0.03574 and capacitance as 0.07516 per unit for Clock Tree Synthesis (CTS) using BUF_X2 as the buffer cell. Don't forget to insert filler cells. Proceed with global routing from metal1 through to metal7, followed by detailed routing. Conduct a static IR drop analysis on the VDD net, and finally, report the design’s switching, internal, and leakage power.
Hey, let's get started with OpenROAD! Here's what we need to do: 1. **Setup Library Paths**: Our Nangate45 library files are at `../Design/nangate45/lib`, and the LEF files are in `../Design/nangate45/lef`. The GCD design can be found in `../Design/5_gpl.odb`. 2. **Load Technology & Design**: We'll load the Nangate45 tech files and read our design into OpenROAD. 3. **Detailed Placement**: We need to run a detailed placement. Make sure the maximum displacement for x is 1µm and for y is 3µm. 4. **PDN Configuration**: - For standard cells, set up a power delivery network with PG rings using metals: metal1, metal4, metal7, and metal8. Each ring should have a width and spacing of 2µm. Also, add metal1 strips with a width of 0.07µm. - Add straps with metal4 (width and spacing = 1.2µm, pitch = 6µm), metal7, and metal8 (width and spacing = 1.4µm, pitch = 10.8µm). - For macros, create power grids using metal5 and metal6, each having a width and spacing of 1.2µm with a 6µm pitch. - Ensure there are via connections between all these metal layers, sticking to a via pitch of 2µm. 5. **Set Technology Parameters**: Set unit resistance to 0.03574 and unit capacitance to 0.07516. Use `BUF_X2` as the buffer cell for doing CTS. 6. **Insert Filler Cells**: Make sure to fill empty spaces in the layout with filler cells. 7. **Global Routing**: Run routing from metal1 through to metal7 and save the DEF file as `final.def`. 8. **Detailed Routing**: Finally, run the detailed routing. That's it. Follow these steps to ensure a successful setup and execution. Let's get it done!
Navigate to the Nangate45 directories: ../Design/nangate45/lib for libraries and ../Design/nangate45/lef for LEF files. The design is in ../Design/5_gpl.odb. With OpenROAD, load the Nangate45 tech and read the design. Align cells with max displacement: 1µm (x-axis), 3µm (y-axis). PDN setup: metals 1, 4, 7, 8 for standard cells. Bottom straps on metal1: 0.07µm wide. Straps on metal4: width 1.2µm, pitch 6µm; on metal7/8: width 1.4µm, pitch 10.8µm. Macros get PG rings with metals 5, 6; both ring and strap widths: 1.5µm. Macro straps: 1.2µm width/spacing, 6µm pitch. Unspecified parameters use 0µm. Assign unit resistance: 0.03574, unit capacitance: 0.07516. Use BUF_X2 for CTS. Insert fillers. Route globally from metal1 to metal7. Save final DEF as final.def. ODB file as final.odb.
Nangate45 tech in ../Design/nangate45/lib and ../Design/nangate45/lef. Load GCD design from ../Design/5_gpl.odb into OpenROAD. Perform placement: max 1µm x-displacement, max 3µm y-displacement. Build PDN: - Standard cells: PG rings using metal1, metal4, metal7, metal8. Width and spacing: 2µm. Metal1 power straps: 0.07µm width. - Metal4 straps: 1.2µm width, 6µm pitch. - Metal7, metal8 straps: 1.4µm width, 10.8µm pitch. Macros: PG rings metal5, metal6. Width and spacing: 1.5µm. PG straps: 1.2µm width, 6µm pitch. Resistance: 0.03574, Capacitance: 0.07516. Use BUF_X2 for CTS. Insert fillers. Global route from metal1 to metal7. Save netlist as final.v, ODB as final.odb.
Hey there! I'm trying to set up a flow in OpenROAD using the Nangate45 library, and I've got a few details to share. The library files you'll need are in "../Design/nangate45/lib", and you can find LEF files in "../Design/nangate45/lef". The design file for GCD is located at "../Design/5_gpl.odb". First, let's load up the Nangate45 tech library and import the GCD design. Next, we'll run detailed placement but keep it a bit constrained: let's not go over 1µm in the x-direction and 3µm in the y-direction. Then, it's time to build a power grid. We're using metals like metal1, metal4, metal7, and metal8. For metal1, let's have power straps at 0.07µm width. Metal4 needs straps with a width and space of 1.2µm and a pitch of 6µm. For metals 7 and 8, keep the width and spacing to 1.4µm, pitch these at 10.8µm. The macros’ power grid needs both a width and spacing of 1.2µm with the same pitch of 6µm. If I didn't mention a specific parameter, just set it to 0µm. Also, we’re dealing with unit resistances and capacitances here, so set those to 0.03574 and 0.07516, respectively. For clock tree synthesis, the buffer cell BUF_X2 comes in handy. Once detailed placement and such are sorted, don’t forget to insert filler cells. Finally, proceed to global routing using layers from metal1 to metal7. Save the design as "final.def". Once that's good, check out the detailed routing process. That's the plan, really. Let me know how it goes!
To start working with the Nangate45 library in OpenROAD, first, note that you'll find the library files in "../Design/nangate45/lib" and LEF files in "../Design/nangate45/lef". The design you're going to work on is located at "../Design/5_gpl.odb". Load the Nangate45 tech files and import the design into OpenROAD. Next, run a detailed placement pass, allowing a maximum displacement of 1µm in the x-direction and 3µm in the y-direction. Then, construct a power delivery network (PDN) for the standard cells. Use metal1, metal4, metal7, and metal8 to form PG rings with widths and spacings set to 2µm. Make sure to add a strap with a 0.07µm wide metal1 as well. Create metal4 straps with a 1.2µm width and spacing on a 6µm pitch. For metal7 and metal8, set the straps to have a 1.4µm width and spacing with a pitch of 10.8µm. Don't forget the macros – design their power grids using metal5 and metal6 with 1.2µm width and spacing, and set the pitch to 6µm. Ensure you have via connections between all neighboring metal layers, maintaining a pitch of 2µm. Assign a unit resistance of 0.03574 and a capacitance of 0.07516, and use the buffer cell BUF_X2 for clock tree synthesis (CTS). Then, place any filler cells needed. Move on to global routing from metal1 up to metal7, and follow up with detailed routing. Finally, save your work as a DEF file named "final.def".
Load up the Nangate45 tech from the files stored in ../Design/nangate45/lib for library stuff and ../Design/nangate45/lef for LEF stuff. Your GCD design is sitting in ../Design/5_gpl.odb. Bring in the tech and read in the design into OpenROAD. Set up detailed placement, but keep it tight—no moving more than 1µm horizontally and 3µm vertically. Now, focus on the power delivery network. For the standard cells, make PG rings using metals—metal1, metal4, metal7, and metal8. These rings need to be 2µm wide and spaced out by 2µm. Metal1 should also have a width of 0.07µm. Lay down power straps with metal4 (1.2µm wide, 6µm pitch), as well as metal7 and metal8 (both are 1.4µm wide, 10.8µm pitch). Don’t forget the macros; they need metal5 and metal6, 1.2µm width and spacing, and a 6µm pitch grid. Remember to ensure via connections for all adjacent metal layers with a 2µm via pitch. Set your unit resistance at 0.03574 and unit capacitance at 0.07516, and make sure to use BUF_X2 for CTS. Go ahead, throw in those filler cells. When doing global routing, use metal1 to metal7. Finally, make sure to write the final netlist as final.v and wrap everything up with detailed routing.
Load Nangate45 lib files from ../Design/nangate45/lib and LEF files from ../Design/nangate45/lef. Import design from ../Design/5_gpl.odb into OpenROAD. Execute detailed placement with max displacement of 1µm (x) and 3µm (y). For PDN on standard cells, use PG rings on metals: metal1, metal4, metal7, and metal8. Set width and spacing at 2µm. Use 0.07µm metal1 for power straps. Construct straps on metal4 (1.2µm width/spacing, 6µm pitch) and on metal7 and metal8 (1.4µm width/spacing, 10.8µm pitch). For macros, add PG rings on metal5 and metal6 with 1.5µm width/spacing. Set macro PG straps at 1.2µm for width/spacing with 6µm pitch. Use 0µm where unspecified. Set unit resistance to 0.03574 and unit capacitance to 0.07516. Utilize BUF_X2 as the buffer cell for CTS. Insert filler cells. Perform global routing from metal1 to metal7. Execute detailed routing. Save design as final.odb.
- Nangate45 lib files sit in ../Design/nangate45/lib. LEF files are in ../Design/nangate45/lef. Load these to OpenROAD. - GCD design is at ../Design/5_gpl.odb. - Detailed placement: Max displacement 1µm (x), 3µm (y). - Power grid setup: - Metal layers: metal1, metal4, metal7, metal8. - Straps on metal1: 0.07µm width. - Straps on metal4: 1.2µm width and spacing, 6µm pitch. - Straps on metal7 and metal8: 1.4µm width and spacing, 10.8µm pitch. - Macros PG straps: 1.2µm width and spacing, 6µm pitch. - Unmentioned parameters: 0µm. - Unit resistance: 0.03574. Unit capacitance: 0.07516. - Buffer cell for CTS: BUF_X2. - Insert filler cells. - Run global routing: metal1 to metal7. - Save as final.def and final.odb.
Hey! Here’s what you need to do to get started with OpenROAD using the Nangate45 tech. The lib files you'll need are in the `../Design/nangate45/lib` folder, and LEF files are in `../Design/nangate45/lef`. You also have a GCD design located in `../Design/5_gpl.odb`. First off, let's load the Nangate45 tech and read the design into OpenROAD. Once that’s done, we’ll go into placing the details. Allow the cells to move a max of 1µm in the x direction and 3µm in the y direction. Next up, we’ll set up the power delivery network (PDN). For the standard cells, use metal layers: metal1, metal4, metal7, and metal8. Start with power straps on metal1, with a width of 0.07µm. On metal4, make straps that are 1.2µm wide and spaced, with a 6µm pitch. Switch to metal7 and metal8 for straps with a width and spacing of 1.4µm and a 10.8µm pitch. For your macros, build power-ground rings using metal5 and metal6, both with a width and spacing of 1.5µm. Macros' straps should have both width and spacing at 1.2µm, with a 6µm pitch. Don’t mention the 0µm measurements unless they’re needed. Set unit resistance to 0.03574 and unit capacitance to 0.07516. For the clock tree synthesis, use BUF_X2 as the buffer cell. Alright, let’s move on to filler cells. Remember to also handle the global routing from metal1 to metal7, followed by detailed routing. Finally, save the database as 'final.odb'.
Let's start by loading the Nangate45 technology because we need to read our design into OpenROAD. You'll find the necessary Nangate45 library files in the "../Design/nangate45/lib" directory and LEF files in "../Design/nangate45/lef". Our specific design, the GCD, is located at "../Design/5_gpl.odb". Once the design is loaded, we'll proceed with detailed placement. Allow the cells to move up to 1µm horizontally and 3µm vertically. After that, let's create a power grid. For standard cells, we'll use metal layers 1, 4, 7, and 8. The bottom power straps should be on metal1 with a 0.07µm width. We'll set metal4 straps at a 1.2µm width with a 6µm pitch and do the same for metal7 and metal8, but with a 1.4µm width and a 10.8µm pitch. For macros, make sure the PG straps have a width and spacing of 1.2µm and a 6µm pitch. Now, set the unit resistance to 0.03574 and unit capacitance to 0.07516. Use "BUF_X2" for the clock tree synthesis (CTS). After this, insert filler cells to fill any gaps. We'll perform global routing between metal layers 1 to 7, followed by detailed routing. Finally, save the database as "final.odb".
Start by locating the Nangate45 library files in ../Design/nangate45/lib and the LEF files in ../Design/nangate45/lef. The GCD design is stored in ../Design/5_gpl.odb. Load this Nangate45 technology and design into OpenROAD. Proceed to the detailed placement step with the following displacement limits: 1µm for the x-direction and 3µm for the y-direction. Ensure to remove filler cells to allow cell movement. Next, focus on constructing the power grid. For standard cells, use metal1, metal4, metal7, and metal8. Begin with metal1 for the bottom power straps, having a width of 0.07µm. On metal4, set the strap width and spacing to 1.2µm, with a pitch of 6µm. Use metal7 and metal8 for straps with 1.4µm width and spacing, and a pitch of 10.8µm. For macro power straps, set both the width and spacing to 1.2µm and a 6µm pitch. Set your unit resistance at 0.03574 and capacitance at 0.07516, and choose BUF_X2 as your buffer cell for clock tree synthesis. Don’t forget to insert filler cells post-CTS. Now, move onto global routing using metal layers from metal1 to metal7. After running global routing, save your netlist file as final.v. Finally, execute the detailed routing process.
Locate the Nangate45 library at ../Design/nangate45/lib, and LEF files at ../Design/nangate45/lef. Import GCD design from ../Design/5_gpl.odb into OpenROAD. Use Nangate45 tech files and bring in the design. Perform a detailed placement with displacement limits: 1µm for x and 3µm for y. Build the PDN: Standard cells need PG rings on metal1, metal4, metal7, metal8, with 2µm width/spacing. Set metal1 power straps to 0.07µm width. Draw straps on metal4 at 1.2µm width, 1.2µm spacing, 6µm pitch, and on metal7/metal8 at 1.4µm width, 1.4µm spacing, 10.8µm pitch. Define PG rings for macros with metal5, metal6, using 1.5µm width/spacing and macro straps at 1.2µm width/spacing, 6µm pitch. Use zero where unspecified. Assign 0.03574 to unit resistance, 0.07516 to unit capacitance. Use BUF_X2 for the clock tree (CTS). Insert filler cells, execute global routing from metal1 to metal7, followed by detailed routing. Save as final.def.
Load Nangate45 tech. Files in '../Design/nangate45/lib' and '../Design/nangate45/lef'. Gear up OpenROAD with design '../Design/5_gpl.odb'. Perform detailed placement. Displacements: 1µm (x), 3µm (y). Build PDN: - Standard cells. PG rings with metal1, 4, 7, 8. Width, spacing: 2 µm. Metal1 straps: width 0.07 µm. - Metal4 straps: width, spacing 1.2 µm, pitch 6 µm. - Metal7, 8 straps: width, spacing 1.4 µm, pitch 10.8 µm. - Macros: PG rings with metal5, 6. Width, spacing: 1.5 µm. Straps: width, spacing 1.2 µm, pitch 6 µm. Configure unit resistance: 0.03574, unit capacitance: 0.07516. Use BUF_X2 for CTS. Insert filler cells. Global route from metal1 to metal7. Finish up: - Save DEF as 'final.def'. - Save odb as 'final.odb'.
Find the Nangate45 library files in the ../Design/nangate45/lib directory. The LEF files are in ../Design/nangate45/lef. Load these technology files and the GCD design from ../Design/5_gpl.odb into OpenROAD. For detailed placement, allow the cells to move a maximum of 1µm along the x-axis and 3µm along the y-axis. Now, let's build a power delivery network (PDN). For standard cells, add power and ground rings using metal1, metal4, metal7, and metal8, all 2µm wide and spaced. Metal1 should additionally be 0.07µm wide. Add power stripes on metal4 (1.2µm wide and spaced, every 6µm) and on metal7 and metal8 (1.4µm wide and spaced, every 10.8µm). For macro areas, make power grids with metal5 and metal6, both 1.2µm wide and spaced, pitched every 6µm. Also, connect via points between every two adjacent metal layers, keeping a 2µm via pitch. Set the resistance to 0.03574 and the capacitance to 0.07516. Use BUF_X2 as the buffer cell for clock tree synthesis. Don’t forget to add filler cells. Run the global router using layers from metal1 to metal7, then perform detailed routing. Finally, save your design as 'final.v'.
Access the Nangate45 library and technology files located in ../Design/nangate45/lib and ../Design/nangate45/lef, respectively. The GCD design file you need is at ../Design/5_gpl.odb. Your task is to load this technology and design into OpenROAD. For placement, ensure the detailed placement allows a maximum horizontal movement of 1µm and vertical movement of 3µm. Next, configure the power delivery network (PDN) by setting power and ground rings for standard cells using metal layers 1, 4, 7, and 8. These rings need to have a 2µm width and spacing. Add more connections with metal1 of width 0.07µm. Additionally, design straps on metal4, 7, and 8. Metal4 should have a width and spacing of 1.2µm and a pitch of 6µm. Make the straps on metal7 and metal8 with a width and spacing of 1.4µm and a 10.8µm pitch. For macros, create power grids on metal5 and metal6 with each having a 1.2µm width and spacing, and a 6µm pitch. Ensure all adjacent metal layers have via connections with a 2µm via pitch. Set the unit resistance to 0.03574 and unit capacitance to 0.07516 for Clock Tree Synthesis, using BUF_X2 as the buffer cell. Insert necessary filler cells. Then, proceed with global routing between metal1 and metal7. Finally, save your work as a DEF file named final.def and an odb file named final.odb.
Hey there, let's work on setting up OpenROAD for the GCD design. First, find your Nangate45 library files in the ../Design/nangate45/lib directory and the LEF files in ../Design/nangate45/lef. Your GCD design will be located in ../Design/5_gpl.odb. Next, bring in the Nangate45 technology and the GCD design into OpenROAD. Set up detailed placement by allowing a maximum movement of 1µm in the x-axis and 3µm in the y-axis. Build a power grid following these specs: - For standard cells, use these metal layers for the PDN: metal1, metal4, metal7, and metal8. Start with metal1 for bottom power straps at 0.07µm width. - On metal4, go for 1.2µm width and spacing, with a 6µm pitch. - On metal7 and metal8, set both width and spacing to 1.4µm, with a pitch of 10.8µm. - For macro PG straps, maintain 1.2µm width and spacing, and a 6µm pitch. - Set any unmentioned parameters to 0µm. Adjust the unit resistance to 0.03574 and the unit capacitance to 0.07516. Use the BUF_X2 buffer cell for the clock tree synthesis. Don't forget to add filler cells. Then, proceed with global routing using metal1 to metal7 for layers. Ensure you save the final DEF file as final.def and the netlist as final.v.
Locate Nangate45 library in ../Design/nangate45/lib. Find LEF files in ../Design/nangate45/lef. Use these to load Nangate45 into OpenROAD. Read design ../Design/5_gpl.odb. Set detailed placement with displacements of 1μm x, 3μm y. Design a PDN: for standard cells, use metal1, metal4, metal7, metal8. Metal1 power straps: width 0.07µm. Metal4 straps: width/spacing 1.2µm, pitch 6µm. Metal7/8 straps: width/spacing 1.4µm, pitch 10.8µm. For macros, design PG rings on metal5, metal6 with width/spacing 1.5µm; PG straps width/spacing 1.2µm, pitch 6µm. Use 0µm for unspecified parameters. Set unit resistance 0.03574, capacitance 0.07516. Use BUF_X2 for CTS. Insert filler cells. Run routing for metal layers 1-7. Save DEF to final.def. Save netlist to final.v.
Find Nangate45 library in ../Design/nangate45/lib and LEF in ../Design/nangate45/lef. Use ../Design/5_gpl.odb for GCD design. Load Nangate45 tech. Ingest design into OpenROAD. Perform detailed placement. X max: 1µm. Y max: 3µm. Build power grid. Use metal1, metal4, metal7, metal8 for standard cells. Metal1: 0.07µm width for power straps. Metal4: 1.2µm width/spacing, 6µm pitch. Metal7,8: 1.4µm width/spacing, 10.8µm pitch. Macro PG straps: 1.2µm width/spacing, 6µm pitch. Unspecified params: 0µm. Set unit resistance: 0.03574. Unit capacitance: 0.07516. Use BUF_X2 for CTS buffers. Insert fillers. Execute global routing (metal1-metal7). Start detailed routing. Output file as final.v.
I've got some Nangate45 library files stored in ../Design/nangate45/lib and some LEF files in ../Design/nangate45/lef. My GCD design file is in ../Design/5_gpl.odb. Let's load Nangate45 tech and bring this design into OpenROAD. Next, I'll carry out detailed placement, allowing up to 1µm movement in x and 3µm in y. I'll need to set up a PDN. For standard cells, I'll use metal1, metal4, metal7, and metal8. Metal1 should handle the bottom power straps with a 0.07µm width. Then, metal4 should have straps of 1.2µm width, 1.2µm spacing, and a 6µm pitch, while metal7 and metal8 need 1.4µm straps with a 10.8µm pitch. Moving onto macros, I must design PG rings using metal5 and metal6, both with a width and spacing of 1.5µm. The straps for these should be 1.2µm wide with a 6µm pitch. If there are parameters I didn't mention, set those to 0µm. I should set resistance to 0.03574 and capacitance to 0.07516 for CTS, using BUF_X2 as the buffer cell. Also, I'll insert some filler cells. Once that's set, I'll do global routing between metal1 and metal7, then follow it up with detailed routing. Don't forget to save the netlist to a file named final.v.
Let's work with OpenROAD to set up a design. First, locate the Nangate45 library files in the `../Design/nangate45/lib` directory, and find the LEF files in `../Design/nangate45/lef`. The GCD design you're interested in is located at `../Design/5_gpl.odb`. Start by loading the Nangate45 technology into OpenROAD and bringing in the design from these files. Next, proceed with detailed placement while allowing a maximum displacement of 1 micrometer along the x-axis and 3 micrometers along the y-axis. For creating the Power Delivery Network (PDN), use metal layers: metal1, metal4, metal7, and metal8 to establish PG rings around your standard cells. Set both the width and spacing of these rings to be 2 micrometers. Employ metal1 for the power straps with a width of 0.07 micrometers. For metal4, construct straps with a width and spacing of 1.2 micrometers and a pitch of 6 micrometers. Metal7 and metal8 should have straps with a width and spacing of 1.4 micrometers and a pitch of 10.8 micrometers. Macro design requires PG rings using metal5 and metal6. Make these rings 1.5 micrometers wide and spaced. For their corresponding PG straps, ensure both the width and spacing are 1.2 micrometers, with a pitch of 6 micrometers. Use 0 micrometers for any other parameters not specifically mentioned. Adjust the unit resistance to 0.03574 and unit capacitance to 0.07516. Use the buffer cell named BUF_X2 for Clock Tree Synthesis (CTS). Don't forget to insert filler cells after this step. Afterward, run global routing between metal1 and metal7, followed by detailed routing. Conduct a static IR drop analysis focusing on the VDD net. Finally, get a report detailing the switching power, internal power, and leakage power of the design.
Let's get started with setting up the design in OpenROAD. Here's what we need to do: 1. Our Nangate45 library is in "../Design/nangate45/lib", and the LEF files are at "../Design/nangate45/lef". The design for the GCD is in "../Design/5_gpl.odb". We'll load these into OpenROAD first. 2. For detailed placement, limit the maximum displacement to 1µm in the x direction and 3µm in the y direction. 3. Next, let's design the Power Delivery Network (PDN): - For standard cells, use metal layers metal1, metal4, metal7, and metal8. - Make metal1 straps 0.07µm wide for the bottom power. - Use metal4 straps with 1.2µm width and spacing, pitched at 6µm, and metal7 and metal8 straps with 1.4µm width and spacing, pitched at 10.8µm. - For macros, create PG rings with metal5 and metal6, both 1.5µm wide and spaced. - Macros' PG straps should be 1.2µm wide and spaced, with a 6µm pitch. - Use 0µm if any dimension isn’t specified. 4. Set the unit resistance to 0.03574 and capacitance to 0.07516. Use BUF_X2 for the buffer cell during CTS. 5. After that, insert filler cells as required. 6. Run global routing, covering metal1 to metal7. 7. Save the final result as "final.def", and then complete the detailed routing. Let's proceed step by step!
Locate Nangate45 library files at ../Design/nangate45/lib and LEF at ../Design/nangate45/lef. Use the GCD design located at ../Design/5_gpl.odb. Load Nangate45 technology and the design in OpenROAD. For placement, limit displacements to 1µm horizontally and 3µm vertically. Create a PDN using metal1, metal4, metal7, and metal8 for standard cells; base straps on metal1 should be 0.07µm wide. Use metal4 straps with 1.2µm width and spacing, 6µm pitch; for metal7 and metal8, use 1.4µm width and spacing, 10.8µm pitch. For macro PG rings, choose metal5 and metal6, both 1.5µm in width and spacing. Macro PG straps require 1.2µm width and spacing, with a 6µm pitch. Use 0µm for undefined parameters. Set unit resistance to 0.03574, capacitance to 0.07516, and deploy BUF_X2 for CTS. Insert filler cells. Route globally using metal1 to metal7, then perform detailed routing. Save the final DEF as final.def.
Place Nangate45 library files in ../Design/nangate45/lib. LEF files go in ../Design/nangate45/lef. Design file is ../Design/5_gpl.odb. Load Nangate45 tech. Import design into OpenROAD. Run detailed placement. Limit x displacement to 1µm, y to 3µm. Power grid config: Metal1, Metal4, Metal7, Metal8. Metal1: bottom straps at 0.07µm width. Metal4: straps, 1.2µm width/spacing, 6µm pitch. Metal7, Metal8: straps, 1.4µm width/spacing, 10.8µm pitch. Macro PS: 1.2µm width/spacing, 6µm pitch. Use 0µm for unspecified parameters. Set UR to 0.03574, UC to 0.07516. CTS buffer cell: BUF_X2. Insert filler cells. Global route from metal1 to metal7. Follow with detailed routing. Output DEF as final.def.
Hey! I'm working with OpenROAD and need some guidelines. So, I have some files in specific directories: the Nangate45 library files live in ../Design/nangate45/lib, and LEF files are tucked away in ../Design/nangate45/lef. My design file is found in ../Design/5_gpl.odb. I want to load all things Nangate45 into OpenROAD, including my design. What's next? Let's run a detailed placement with a little room for movement: 1µm along the x-axis and 3µm in the y. I need to design a power delivery network (PDN). For standard cells, let's use metal1, metal4, metal7, and metal8. Specifically, metal1 should have power straps that are 0.07µm wide. For metal4, go with 1.2µm width and spacing, with a 6µm pitch. Metals 7 and 8 should both have widths and spacings of 1.4µm, with a 10.8µm pitch. Macros need power-ground (PG) rings on metal5 and metal6, each 1.5µm for both width and spacing. The macros' PG straps should be width and spaced at 1.2µm, and have a 6µm pitch. For any parameter I didn’t mention, just assume it’s 0µm. I've been told to set the unit resistance at 0.03574 and the unit capacitance at 0.07516, using BUF_X2 for clock tree synthesis (CTS). Also, remember to add in those filler cells! Finish up with global routing, and let's stick to using metals from 1 to 7. Finally, save the netlist output as final.v and the database file as final.odb. Thanks!
You will find the Nangate45 library files in the folder located at ../Design/nangate45/lib, and the LEF files are in ../Design/nangate45/lef. Look for the GCD design at ../Design/5_gpl.odb. Load these Nangate45 technology files and ingest the design into OpenROAD. Proceed to run a detailed placement step, allowing a maximum displacement of 1µm in the x-direction and 3µm in the y-direction. Let's set up a Power Delivery Network (PDN). For standard cells, use metal layers metal1, metal4, metal7, and metal8 to create PG rings. These rings should have a width and spacing of 2µm. Additionally, construct straps as follows: use metal4 with a width and spacing of 1.2µm and a pitch of 6µm; for metal7 and metal8, set both width and spacing to 1.4µm and the pitch to 10.8µm. Remember to include via connections between each metal layer, using a via pitch of 2µm. For macros, design their power grids using metal layers metal5 and metal6. Each should have a width and spacing of 1.2µm and a pitch of 6µm. Set the unit resistance to 0.03574 and the unit capacitance to 0.07516 for clock tree synthesis, use BUF_X2 for buffering, and be sure to insert filler cells after your placements. Move on to run the global routing task from metal1 to metal7. Once the process cycle is complete, save the output in a DEF file named final.def and in a Verilog netlist named final.v.
Locate the Nangate45 library files in ../Design/nangate45/lib and the LEF files in ../Design/nangate45/lef. You'll find the GCD design at ../Design/5_gpl.odb. Load the Nangate45 technology and read the design into OpenROAD. When running detailed placement, make sure the maximum displacement is set to 1µm for x and 3µm for y. Next, set up the power delivery network (PDN). For standard cells, use metal1, metal4, metal7, and metal8. The bottom power straps should be on metal1 with a width of 0.07µm. On metal4, create straps with a width and spacing of 1.2µm and a pitch of 6µm. For metal7 and metal8, go with 1.4µm width and spacing, and a pitch of 10.8µm. Macros should have PG rings on metal5 and metal6, both with 1.5µm width and spacing. For macros' PG straps, they should have 1.2µm width and spacing, with a pitch of 6µm. Set unit resistance to 0.03574 and unit capacitance to 0.07516, and choose BUF_X2 as the buffer cell for CTS. Remember to insert filler cells. Then, perform global routing from metal1 to metal7. Save the netlist as final.v and proceed with detailed routing.
Place Nangate45's library in `../Design/nangate45/lib` and LEF in `../Design/nangate45/lef`. Load design from `../Design/5_gpl.odb` into OpenROAD. Run placement allowing 1µm in X and 3µm in Y. For PDN, configure: - Standard cells: Use metal1, metal4, metal7, and metal8 for PG rings, 2µm width/spacing. Metal1 should also have 0.07µm width. - Straps on metal4 (1.2µm width/spacing, 6µm pitch), metal7 and metal8 (1.4µm width/spacing, 10.8µm pitch). - Macros: Metal5/6, 1.2µm width, pitch 6µm. Ensure via connections with 2µm pitch through layers. Set RC: Resistance - 0.03574, Capacitance - 0.07516. Buffer cell: `BUF_X2` for CTS. Insert fillers. Execute global routing from metal1 to metal7, then detailed routing. Save as `final.odb`.
Set up OpenROAD with Nangate45 library files located in ../Design/nangate45/lib and LEF files in ../Design/nangate45/lef. Design file ../Design/5_gpl.odb contains the GCD design data. Load this technology and read the GCD design into OpenROAD. Perform detailed placement. Allow movement up to 1µm horizontally and 3µm vertically during this process. Design a power delivery network (PDN): - For standard cells, create PG rings using metal layers: metal1, metal4, metal7, metal8, each with 2 µm width and spacing. Use metal1 for power straps, 0.07 µm wide. - On metal4, create straps (1.2 µm width and spacing, 6 µm pitch). On metal7 and metal8, set strap width and spacing to 1.4 µm, and pitch to 10.8 µm. - For macros, build PG rings with metal5 and metal6, each 1.5 µm width and spacing. Create PG straps with both width and spacing at 1.2 µm, 6 µm pitch. Specify 0.03574 unit resistance and 0.07516 unit capacitance for CTS, using BUF_X2 as the buffer cell. Insert filler cells. Conduct global routing between metal1 and metal7, followed by detailed routing. Save the final Verilog netlist as final.v.
Hey, let's try setting up an OpenROAD project with some design files. You'll find the Nangate45 library files in the ../Design/nangate45/lib directory and the LEF files in ../Design/nangate45/lef. The GCD design is at ../Design/5_gpl.odb. First, load the Nangate45 technology and read the design into OpenROAD. Next, run a detailed placement, making sure the cells can move a bit – 1μm to the right and 3μm upwards. Then, create a power delivery network (PDN) where: - Standard cells get PG rings on layers metal1, metal4, metal7, and metal8, each 2 μm wide and spaced apart. Use metal1 for power straps, 0.07 μm wide. - For straps, use metal4 with 1.2 μm width and 6 μm spacing, and metal7 and metal8, 1.4 μm in width and 10.8 μm in spacing. - Macros should also have PG rings on layers metal5 and metal6 with both the width and spacing set to 1.5 μm. Macro PG straps should be 1.2 μm wide with 6 μm pitch. Set all parameters not mentioned to 0 μm. Then, set the unit resistance to 0.03574 and the unit capacitance to 0.07516, using BUF_X2 for any buffering tasks during clock tree synthesis (CTS). Don’t forget to insert filler cells. After that, conduct global routing from metal1 to metal7. Finally, save your work - the DEF file should be named final.def and the netlist file as final.v.
Locate the Nangate45 library files in the directory ../Design/nangate45/lib and the LEF files in ../Design/nangate45/lef. The design for GCD is available at ../Design/5_gpl.odb. Load the Nangate45 technology and read the design into OpenROAD. Proceed to perform detailed placement, allowing a maximum displacement of 1µm in the x-direction and 3µm in the y-direction. Construct a power delivery network with the following configuration for standard cells: Create power/ground rings on metal layers 1, 4, 7, and 8 with each ring having a width and spacing of 2 µm. For power straps, use metal1 with a 0.07 µm width. Create straps on metal4 using a width and spacing of 1.2 µm and a pitch of 6 µm, and on metal7 and metal8 with a width and spacing of 1.4 µm, pitch being 10.8 µm. For macros, design similar power/ground rings with metal5 and metal6, setting both the width and spacing to 1.5 µm. Implement PG straps for macros with a width and spacing of 1.2 µm and a pitch of 6 µm. Use 0 µm for any unspecified parameters. Set the unit resistance to 0.03574 and the unit capacitance to 0.07516, employing BUF_X2 as the buffer cell for clock tree synthesis (CTS). Insert filler cells into the design. Run global routing utilizing metal1 through metal7. Save the resulting netlist as final.v. Follow up with detailed routing to complete the design process.
Let's start with the Nangate45 library files from "../Design/nangate45/lib" and the LEF files from "../Design/nangate45/lef". Load these into OpenROAD, alongside the GCD design found in "../Design/5_gpl.odb". Next, read the design into OpenROAD and proceed to run detailed placement. Set maximum displacement to 1µm on the x-axis and 3µm on the y-axis. For the power delivery network (PDN), create a setup for standard cells using PG rings on metal layers: metal1, metal4, metal7, and metal8. The width and spacing of these rings need to be 2 µm. Utilize metal1 for power straps with a 0.07 µm width. Build straps on metal4, metal7, and metal8 with the following constraints: - Metal4: 1.2 µm width and spacing and 6 µm pitch. - Metal7 and Metal8: 1.4 µm width and spacing and 10.8 µm pitch. For macros, establish PG rings using metal5 and metal6 with 1.5 µm width and spacing. For PG straps, use a 1.2 µm width and spacing with a 6 µm pitch. Assume 0 µm for parameters if not specifically mentioned. Define unit resistance as 0.03574 and unit capacitance as 0.07516, employ BUF_X2 for buffering in CTS. Don't forget to insert filler cells and perform global routing from metal1 to metal7. Save this iteration as 'final.def'. Finally, ensure a detailed routing is executed.
Find Nangate45 libraries in ../Design/nangate45/lib and LEF files in ../Design/nangate45/lef. Use the GCD design: ../Design/5_gpl.odb. Load Nangate45 tech. Import the design into OpenROAD. For detailed placement, restrict max displacement to 1µm (x) and 3µm (y). Construct PDN with PG rings using metal1, 4, 7, and 8. Rings: 2µm width/spacing. For metal1, apply 0.07µm width. Straps: metal4 - 1.2µm width/spacing, 6µm pitch; metal7, 8 - 1.4µm width/spacing, 10.8µm pitch. For macros, deploy power grids: metal5, 6 - 1.2µm width/spacing, 6µm pitch. Ensure via links between adjacent layers, via pitch 2µm. Set resistance: 0.03574/unit, capacitance: 0.07516/unit, use BUF_X2 for CTS. Insert filler cells. Route globally: metal1 to 7. Export netlist as final.v and odb as final.odb.
Load tech files from ../Design/nangate45/lib and LEF from ../Design/nangate45/lef. GCD design at ../Design/5_gpl.odb. Perform detailed placement: max 1µm x-displacement, 3µm y-displacement. PDN setup: - Metal1, metal4, metal7, and metal8 for std cells. - Metal1 straps: 0.07µm width. - Metal4: 1.2µm width/spacing, 6µm pitch. - Metal7/8: 1.4µm width/spacing, 10.8µm pitch. - Metal5/6 PG rings for macros: 1.5µm width/spacing. - PG straps: 1.2µm width/spacing, 6µm pitch. Use 0µm where unspecified. Set unit R = 0.03574, unit C = 0.07516. Use BUF_X2 for CTS. Insert filler cells. Execute global routing from metal1 to metal7. Export to final.v.
Alright, let's get started with setting up the OpenROAD flow for our design. First, we've got Nangate45 library files hanging out in "../Design/nangate45/lib" and LEF files in "../Design/nangate45/lef." We're also working with a GCD design stored in "../Design/5_gpl.odb." Our first task is to load up that Nangate45 technology and read our design into OpenROAD. Once it's in, we'll dive into detailed placement. We'll allow the cells to shift up to 1µm in the x direction and 3µm in the y direction while placing them. Next up, it's time to lay down a Power Delivery Network (PDN). For our standard cells, let's use metal1, metal4, metal7, and metal8. Start with metal1 for the bottom power straps, keeping them at 0.07µm wide. On metal4, we're aiming for straps 1.2µm wide and spaced, with a pitch of 6µm. For metal7 and metal8, we'll bump that up to 1.4µm width and spacing and a pitch of 10.8µm. For the macros, we've got to put some Power/Ground (PG) rings in place using metal5 and metal6, setting both width and spacing at 1.5µm. Also, lay down PG straps here with width and spacing at 1.2µm and a pitch of 6µm. Now, we'll ensure the unit resistance is set to 0.03574 and the unit capacitance to 0.07516, using BUF_X2 as the buffer cell for CTS. Once that's set, we can pop in the filler cells. To wrap things up, let's run global routing from metal1 to metal7, and save everything in a nifty DEF file as "final.def."
Find the Nangate45 library files in ../Design/nangate45/lib and the LEF files at ../Design/nangate45/lef. You will find the GCD design in ../Design/5_gpl.odb. First, load the Nangate45 tech and import the design into OpenROAD. Start with running a detailed placement, allowing cells to move up to 1µm in the x direction and 3µm in the y direction. Now, it's time to set up the power delivery network (PDN) for standard cells using metal1, metal4, metal7, and metal8. The power straps on metal1 should have a width of 0.07µm. For metal4, construct straps with a 1.2µm width and 6µm pitch, and on metal7 and metal8, use a 1.4µm width with a 10.8µm pitch. When dealing with macros, design power/ground (PG) rings on metal5 and metal6, making their width and spacing 1.5µm. For the PG straps, use 1.2µm width and spacing, and keep a pitch of 6µm. Use 0µm for any unspecified offsets. After setting up the PDN, configure the unit resistance to 0.03574 and unit capacitance to 0.07516. Use the cell BUF_X2 for clock tree synthesis (CTS). Next, take care of inserting filler cells to fill any gaps. Conduct global routing from metal1 to metal7. Finally, save your design in the file final.odb.
1. The Nangate45 .lib files are kept in ../Design/nangate45/lib, and you'll find the LEF files in ../Design/nangate45/lef. The GCD design is located at ../Design/5_gpl.odb. Load the Nangate45 technology and import this design into OpenROAD. 2. Execute detailed placement allowing up to 1µm maximum displacement along the x direction and 3µm along the y direction. 3. Set up the power delivery network for standard cells with the following configuration: - Use metal1, metal4, metal7, and metal8 for the PG rings. - Rings should have a width and spacing of 2µm. - Power straps on metal1 should be 0.07µm wide. - Construct straps on metal4 with 1.2µm width and spacing, 6µm pitch. - On metal7 and metal8, the straps should have 1.4µm width and spacing with a 10.8µm pitch. - For macros, construct PG rings using metal5 and metal6, each with a width and spacing of 1.5µm. - PG straps for macros should be 1.2µm wide and spaced, with a 6µm pitch. 4. If any parameters are missing, assume zero micrometer values. 5. Define the unit resistance as 0.03574 and the unit capacitance as 0.07516. Use BUF_X2 as the buffer cell for the clock tree synthesis. 6. Insert filler cells after completing placement. 7. Execute global routing utilizing layers from metal1 to metal7. 8. Save your finalized design as final.def.
Define paths for Nangate45 libraries at ../Design/nangate45/lib and LEF files at ../Design/nangate45/lef. Load the GCD design from ../Design/5_gpl.odb into OpenROAD. Apply detailed placement with max displacements of 1µm in x and 3µm in y. For PDN: With standard cells, use PG rings on metal1, metal4, metal7, metal8, each 2µm wide and spaced. Metal1 straps are 0.07µm wide. Construct metal4 straps at 1.2µm width/spacing, with 6µm pitch, and on metal7, metal8 at 1.4µm, with 10.8µm pitch. For macros, utilize metal5 and metal6 rings, 1.5µm for width/spacing, and straps at 1.2µm with 6µm pitch. Fix resistance to 0.03574, capacitance 0.07516, and use BUF_X2 in CTS. Add filler cells. Execute global routing layers from metal1 to metal7. Complete with detailed routing.
Library: ../Design/nangate45/lib. LEF: ../Design/nangate45/lef. GCD: ../Design/5_gpl.odb. Load Nangate45 tech. Read design to OpenROAD. Placement: Detailed. Max displacement: 1µm x, 3µm y. PDN: - Standard cells: PG rings on metal1, metal4, metal7, metal8. Width and spacing: 2 µm. Power straps: metal1, width 0.07 µm. - Straps: metal4, width and spacing 1.2 µm, pitch 6 µm; metal7 & metal8, width and spacing 1.4 µm, pitch 10.8 µm. - Macros: PG rings on metal5, metal6. Width and spacing: 1.5 µm. Straps: width and spacing 1.2 µm, pitch 6 µm. Units: Resistance 0.03574, Capacitance 0.07516. Buffer cell for CTS: BUF_X2. Steps: Insert fillers. Route: Global, layers metal1 to metal7. Save netlist: final.v.
Okay, let's try this! You'll find the Nangate45 library files inside "../Design/nangate45/lib" and the LEF files at "../Design/nangate45/lef". Our GCD design is in "../Design/5_gpl.odb", so load the Nangate45 tech and bring the design into OpenROAD. We want to do detailed placement but we should restrict the max movement to 1µm in the x direction and 3µm in y. Next up is setting up the PDN. Use metal1, metal4, metal7, and metal8 to create power rings for the standard cells with a ring width and spacing of 2µm. Add metal1 straps with 0.07µm width too. Do straps with metal4 having 1.2µm width and spacing, and 6µm pitch. Also, with metal7 and metal8, make straps of 1.4µm width and spacing, and a 10.8µm pitch. For macros, get down with power grids using metal5 and metal6 both having a width and spacing of 1.2µm and put them at a 6µm pitch. Don't forget to connect all adjacent metal layers with vias, keeping a distance of 2µm between them. Add some unit resistance of 0.03574 and unit capacitance of 0.07516, and throw in BUF_X2 as the buffer cell in CTS. Put in some filler cells as well. For the final step, do global routing from metal1 to metal7 and save everything neatly as "final.def". Let’s see how that goes!
Let's work with the Nangate45 library and LEF files. You'll find the library files in "../Design/nangate45/lib" and the LEF files in "../Design/nangate45/lef". Our GCD design is located at "../Design/5_gpl.odb". First, load the Nangate45 technology and read the design into OpenROAD. Then, do detailed placement by allowing cells to move up to 1µm in the x direction and 3µm in the y direction. Next, let's create a Power Delivery Network (PDN). We'll use different metal layers for different parts. For standard cells, build PG rings using metal1, metal4, metal7, and metal8, with each having a width and spacing of 2µm. Additionally, add stripes on metal1 with a 0.07µm width. For straps, use metal4 with a 1.2µm width and spacing, plus a 6µm pitch. Use metal7 and metal8 with a 1.4µm width and spacing, and a 10.8µm pitch. For macros, create grids using metal5 and metal6, each with a 1.2µm width, spacing, and a pitch of 6µm. Make sure there are via connections between all adjacent metal layers, keeping a via pitch of 2µm. Set the unit resistance to 0.03574 and unit capacitance to 0.07516. For clock tree synthesis, use the BUF_X2 buffer cell. After that, insert the filler cells for any small gaps. Finally, run global routing from metal1 to metal7 and follow up with detailed routing, to ensure all connections are properly made.
Find Nangate45 library files in ../Design/nangate45/lib and LEF files in ../Design/nangate45/lef. The design file for GCD is ../Design/5_gpl.odb. Use OpenROAD to load Nangate45 tech and the GCD design. Execute detailed placement with max moves of 1µm in x and 3µm in y. Set up the PDN: - For standard cells, make PG rings with metal1, metal4, metal7, and metal8. Make rings 2µm wide, 2µm spaced. Use metal1 straps 0.07µm wide. - Straps: metal4 at 1.2µm width/spacing, 6µm pitch; metal7/metal8 at 1.4µm width/spacing, 10.8µm pitch. - For macros, metal5 and metal6 grids, 1.2µm width/spacing, 6µm pitch. - Ensure vias connect adjacent metal layers, keep via pitch 2µm. Set RC values: 0.03574 resistance, 0.07516 capacitance, and BUF_X2 for CTS. Place filler cells. Perform global routing using metal1 to metal7. Save netlist to final.v.
Path your library and GCD files: `../Design/nangate45/lib`, `../Design/nangate45/lef`, `../Design/5_gpl.odb`. Load Nangate45 tech files into OpenROAD. Read the GCD design. Set detailed placement with max displacement x = 1µm, y = 3µm. For PDN: Use `metal1`, `metal4`, `metal7`, `metal8`. `metal1` uses 0.07µm straps. `metal4`: width = spacing = 1.2µm, pitch = 6µm; `metal7`, `metal8`: width = spacing = 1.4µm, pitch = 10.8µm. Set macro PG straps: width = spacing = 1.2µm, pitch = 6µm. Unspecified parameters = 0. Fix unit resistance = 0.03574, unit capacitance = 0.07516. Use `BUF_X2` for CTS. Insert filler cells. Route globally (metal1 to metal7). Execute detailed routing.
Input design from directory: ../Design/ Tech: Nangate45, lib in lib directory, LEF in lef directory. ODB design in 5_gpl.odb. Setup: - Load Nangate45 tech, read design. - Set detailed placement max displacement: x=1µm, y=3µm. PDN: - For standard cells: metal1, metal4, metal7, metal8. - metal1 bottom power straps width 0.07µm. - metal4 straps: width 1.2µm, spacing 1.2µm, pitch 6µm. - metal7, metal8 straps: width 1.4µm, spacing 1.4µm, pitch 10.8µm. Macros PG straps: - Width & spacing 1.2µm, pitch 6µm. CTS: - Unit resistance: 0.03574, capacitance: 0.07516. - Buffer cell: BUF_X2. Routing: - Global route metal1 to metal7. Finalize: - Insert filler cells. - Save DEF as final.def.
I'm working with the Nangate45 library files, which you'll find in '../Design/nangate45/lib'. The LEF files are stored in '../Design/nangate45/lef', and the GCD design is in '../Design/5_gpl.odb'. Start by loading the Nangate45 technology and reading the GCD design into OpenROAD. Then, run a detailed placement setting a max displacement of 1µm for x and 3µm for y directions. Next, we need to create a power grid with these guidelines: - For standard cells, use metal1, metal4, metal7, and metal8. On metal1, the power straps should be 0.07µm wide. - On metal4, the straps should have a 1.2µm width, 1.2µm spacing, and a 6µm pitch. - For both metal7 and metal8, use a 1.4µm width, 1.4µm spacing, and a 10.8µm pitch. - As for macros' PG straps, make both width and spacing 1.2µm with a 6µm pitch. - Set any unspecified parameters to 0µm. Set the unit resistance to 0.03574 and the unit capacitance to 0.07516. For clock tree synthesis, use BUF_X2 as the buffer cell. Go ahead and insert filler cells too. Afterward, perform global routing from metal1 to metal7. Finally, save the resultant netlist as 'final.v'.
Let's start working with the Nangate45 technology in OpenROAD. First, you'll want to locate the library files, which you'll find in ../Design/nangate45/lib, and the LEF files are available in ../Design/nangate45/lef. Your GCD design will be in ../Design/5_gpl.odb. Now, load the Nangate45 technology and import your design into the OpenROAD environment. Once that's done, focus on detailed placement. Make sure the maximum displacement allows a shift of 1 micrometer in the x direction and 3 micrometers in the y direction. Next, let's construct a Power Delivery Network (PDN). For your standard cells, make power and ground rings using metal1, metal4, metal7, and metal8. Give these rings both a width and spacing of 2 micrometers. On metal1, set up power straps with a 0.07 micrometer width. Then, create straps on metal4 with a width and spacing of 1.2 micrometers and a pitch of 6 micrometers. Finally, use metal7 and metal8 for similar straps, but adjust their width and spacing to 1.4 micrometers and pitch to 10.8 micrometers. For macro blocks, design power and ground rings on metal5 and metal6 with a width and spacing of 1.5 micrometers. The straps for macros should also have a width and spacing of 1.2 micrometers and a 6 micrometer pitch. Remember, for all parameters not specifically mentioned, apply a value of 0 micrometers. When configuring clock tree synthesis (CTS), use a unit resistance of 0.03574 and a unit capacitance of 0.07516, choosing BUF_X2 as your buffer cell. Don't forget to add filler cells to the design. Proceed with global routing, covering layers from metal1 through metal7. Once everything looks good, save your work as "final.odb".
Here's how to get started with OpenROAD for our design: 1. The Nangate45 library files are in the "../Design/nangate45/lib" folder, and the LEF files are in "../Design/nangate45/lef". The GCD design is located at "../Design/5_gpl.odb". Load the Nangate45 tech library and bring in the design. 2. Perform the detailed placement. Limit the maximum displacement to 1µm in the x direction and 3µm in the y direction. 3. Let's make the Power Delivery Network. For standard cells, create PG rings using metal layers 1, 4, 7, and 8 with rings that have 2µm width and spacing. Use metal1 with a width of 0.07µm too. Set up straps using metal4 (1.2µm width and spacing, and 6µm pitch), and use metal7 and metal8 (1.4µm width and spacing, and 10.8µm pitch). 4. For macros, design power grids on metal5 and metal6. Keep width and spacing at 1.2µm and use a 6µm pitch. Ensure all metal layers have via connections with a 2µm pitch. 5. Set the unit wire resistance to 0.03574 and unit capacitance to 0.07516. Use BUF_X2 as the buffer cell for Clock Tree Synthesis. Don't forget to add filler cells. 6. Run global routing from metal1 up to metal7. Finally, save your design as "final.odb".
Go to ../Design/nangate45/lib for Nangate45 library files and ../Design/nangate45/lef for LEF files. Check ../Design/5_gpl.odb for the GCD design. Load up the Nangate45 tech files and design in OpenROAD. Run detailed placement: max 1µm x-displacement and 3µm y-displacement. Set up the PDN like this: Use metal1, metal4, metal7, and metal8 for standard cells. Bottom power straps at 0.07µm width on metal1. Metal4 straps at 1.2µm width, spacing, 6µm pitch. Metal7/8 straps at 1.4µm width, spacing, 10.8µm pitch. For macros, create PG rings on metal5/6, 1.5µm width, spacing. Macro PG straps at 1.2µm width, spacing, 6µm pitch. Others, set to 0µm. Unit resistance: 0.03574, unit capacitance: 0.07516. CLK buffer: BUF_X2. Place filler cells. Route globally from metal1 to metal7. Finish with detailed routing.
Locate Nangate45 tech: ../Design/nangate45/lib, ../Design/nangate45/lef. Design file: ../Design/5_gpl.odb. Load Nangate45 tech. Read design in OpenROAD. Run detailed place. Max displacement: x=1µm, y=3µm. Set up power grid. Use: metal1, metal4, metal7, metal8. Metal1: 0.07µm wide bottom straps. Metal4 straps: width/spacing=1.2µm, pitch=6µm. Metal7, metal8 straps: width/spacing=1.4µm, pitch=10.8µm. Macro straps: width/spacing=1.2µm, pitch=6µm. Set non-specified to 0µm. Unit res: 0.03574, cap: 0.07516. CTS buffer cell: BUF_X2. Insert filler cells. Route globally, metal1 to metal7. Save as final.odb.
First, let's find the Nangate45 library files in ../Design/nangate45/lib and the LEF files in ../Design/nangate45/lef. The design file for GCD is stored at ../Design/5_gpl.odb. Load the Nangate45 technology and bring the design into OpenROAD. Next, do the detailed placement allowing cells to move at most 1µm in the x direction and 3µm in the y direction. Now, let's set up a power delivery network (PDN) with these guidelines: For standard cells, make PG rings on metal layers metal1, metal4, metal7, and metal8, each with a 2µm width and spacing. Additionally, use metal1 with a width of 0.07µm. Use metal4 to create straps with a 1.2µm width and pitch of 6µm, and for metal7 and metal8, the width and spacing are 1.4µm with a 10.8µm pitch. For macros, craft power grids using metal5 and metal6, each with a 1.2µm width, spacing, and a pitch of 6µm. Don't forget to connect via between all adjacent metal layers with a 2µm pitch to ensure proper electrical connections. Set the resistance and capacitance for wires to 0.03574 and 0.07516, respectively, and use the BUF_X2 buffer cell for clock tree synthesis (CTS). After this, insert filler cells to fill empty spaces. Finally, perform global routing from metal1 to metal7.
The Nangate45 library and LEF files are stored in `../Design/nangate45/lib` and `../Design/nangate45/lef` respectively. The GCD design can be found at `../Design/5_gpl.odb`. First, let's load the Nangate45 technology and read the design into OpenROAD. Next, perform a detailed placement. Allow cells to be displaced up to 1µm in the x-direction and 3µm in the y-direction. Now, let's set up the power delivery network (PDN) for our design. For the standard cells, create a PDN with power and ground rings using metal layers: metal1, metal4, metal7, and metal8. These rings should have a width and spacing of 2µm. Additionally, use metal1 with a width of 0.07µm to create straps. Use metal4 (1.2µm width and spacing, 6µm pitch), and metal7 and metal8 (1.4µm width and spacing, 10.8µm pitch for both) for further straps. For any macro blocks, generate power grids with metal5 and metal6, assigning a width and spacing of 1.2µm, and a pitch of 6µm. Ensure there are via connections between all adjacent metal layers, with a via pitch of 2µm. Set the unit resistance to 0.03574 and capacitance to 0.07516. For clock tree synthesis, use BUF_X2 as the buffer cell. Insert filler cells where needed. Finally, save the updated design in ODB format as `final.odb`.
Let's use OpenROAD to work with the Nangate45 library and a design. Here's what we need to do: 1. Nangate45 has library files in `../Design/nangate45/lib` and LEF files in `../Design/nangate45/lef`. The GCD design sits at `../Design/5_gpl.odb`. We'll load this technology and design into OpenROAD. 2. For detailed placement, keep the cell movement within 1µm in the x-direction and 3µm in the y-direction. 3. Setting up a power grid involves these guidelines: - For standard cells, use metal layers 1, 4, 7, and 8. Metal1 should have power straps with a width of 0.07µm. - Metal4 needs straps of width and spacing 1.2µm and pitch 6µm. - For metal7 and metal8, the width and spacing should be 1.4µm, with a pitch of 10.8µm. - Macro straps should have widths and spacing set to 1.2µm, with a 6µm pitch. 4. We'll set the unit resistance to 0.03574 and capacitance to 0.07516. Use BUF_X2 as the buffer cell for CTS. 5. After all this, we insert filler cells and save our work as `final.odb`.
Tech files are in '../Design/nangate45'. Load Nangate45 library from 'lib' path and LEF from 'lef' path. Import GCD design from '../Design/5_gpl.odb'. Run a detailed placement with max 1µm (x-direction) and 3µm (y-direction) displacement. Set up the PDN: - For standard cells: - Use metals 1, 4, 7, and 8 for PG rings. Set width and spacing to 2 µm. - Metal1 power straps: 0.07 µm width. - Metal4: straps with 1.2 µm width, spacing, and 6 µm pitch. - Metal7 and 8: straps with 1.4 µm width, spacing, and 10.8 µm pitch. - For macros: - PG rings with 1.5 µm width and spacing on metals 5 and 6. - PG straps: 1.2 µm width, spacing, and 6 µm pitch. Set unit resistance to 0.03574 and capacitance to 0.07516. Use BUF_X2 for CTS. Add filler cells. Perform global routing using metal layers 1 to 7.
- Locate Nangate45 libraries at ../Design/nangate45/lib. LEF files at ../Design/nangate45/lef. - GCD design path: ../Design/5_gpl.odb. - Load Nangate45 tech. Import design into OpenROAD. - Execute detailed placement. Max displacement: 1µm (x), 3µm (y). - Configure power grid: - Standard cells: Use metal1, metal4, metal7, metal8. - Metal1: Bottom power straps, width 0.07µm. - Metal4: Straps 1.2µm wide, 1.2µm spacing, 6µm pitch. - Metal7, Metal8: Straps 1.4µm wide, 1.4µm spacing, 10.8µm pitch. - Macros: 1.2µm width/spacing, 6µm pitch straps. - Unspecified parameters: 0µm. - Set unit resistance: 0.03574. Unit capacitance: 0.07516. - Use BUF_X2 for CTS. Insert filler cells. - Conduct global routing: metal1 to metal7.
Hey, start by finding the Nangate45 library files in ../Design/nangate45/lib and the LEF files in ../Design/nangate45/lef. The GCD design you need is at ../Design/5_gpl.odb. Get that Nangate45 tech loaded and read the design into OpenROAD. Once you have that sorted out, go ahead and do a detailed placement with limitations—up to 1µm sideways (x-axis) and 3µm upward (y-axis). For generating the PDN, stick with these specifics: - For standard cells, use metal1, metal4, metal7, and metal8. Make the bottom power straps with metal1; they should be 0.07µm wide. - On metal4, your straps need to be 1.2µm wide and spaced, with a pitch of 6µm. - For metal7 and metal8, keep straps 1.4µm in width and spacing with a pitch of 10.8µm. When dealing with macros, add PG rings using metal5 and metal6, ensuring both width and spacing are 1.5µm. Also, their PG straps should be 1.2µm in width and spacing with a 6µm pitch. Anything else not mentioned, assume it's 0µm. Remember to set the unit resistance to 0.03574 and the unit capacitance to 0.07516. Utilize BUF_X2 when handling CTS. Don't forget to insert filler cells and make sure you save your work as final.odb at the end.
You'll need to start by locating the Nangate45 technology files in ../Design/nangate45/lib and the LEF files in ../Design/nangate45/lef. The GCD design you’ll work with is in ../Design/5_gpl.odb. Load these technology files and read the design into OpenROAD. Next, perform detailed placement. Allow up to 1µm of displacement in the x direction and 3µm in the y direction. When placing standard cells, create a power delivery network with rings on metal1, metal4, metal7, and metal8. Set both the width and spacing of these rings to 2 µm. Use metal1 for power straps with a width of 0.07 µm. Additionally, set up straps on metal4 with a width and spacing of 1.2 µm, and a pitch of 6 µm. On metal7 and metal8, these should be 1.4 µm wide and spaced, with a pitch of 10.8 µm. For macros, use PG rings on metal5 and metal6, with 1.5 µm width and spacing. Create macro straps with a width and spacing of 1.2 µm, using a 6 µm pitch. Ensure that your unit resistance is set to 0.03574 and the unit capacitance to 0.07516. Use BUF_X2 as your buffer cell for clock tree synthesis. Make sure to insert filler cells as needed. Save your final design as final.odb.
Start by loading the Nangate45 technology files. You'll find the library files in `../Design/nangate45/lib` and the LEF files in `../Design/nangate45/lef`. Next, read the GCD design from the file located at `../Design/5_gpl.odb` into OpenROAD. For placement, run the detailed placement phase, being sure to allow a maximum displacement of 1µm in the x direction and 3µm in the y direction. Now, set up your PDN. For the standard cells, use metal layers 1, 4, 7, and 8. Metal1 should handle the bottom power straps, with each strap having a width of 0.07µm. For metal layers 4, 7, and 8, the straps should have widths and spacing of 1.2µm/1.2µm with a pitch of 6µm for metal4, and 1.4µm/1.4µm with a pitch of 10.8µm for metal7 and metal8. For macros, design PG rings on metal5 and metal6, keeping the width and spacing of these rings at 1.5µm. The PG straps for macros will need both width and spacing to be 1.2µm, with a pitch of 6µm. Remember, use 0µm for any parameters I haven't mentioned. Next, set your unit resistance to 0.03574 and capacitance to 0.07516. Use the BUF_X2 cell for buffer during CTS. Don't forget to insert filler cells afterward. Finally, perform global routing spanning from metal1 to metal7.
Find Nangate45 lib files at ../Design/nangate45/lib, and LEF files at ../Design/nangate45/lef. Locate the GCD design file in ../Design/5_gpl.odb and import it into OpenROAD. For placement, confine x-displacement to 1µm and y-displacement to 3µm. Construct PDN: - Standard cells: Use metal1, metal4, metal7, metal8; metal1 straps at 0.07µm width. Metal4: 1.2µm width/space, 6µm pitch. Metal7,8: 1.4µm width/space, 10.8µm pitch. - Macros: PG rings on metal5,6; 1.5µm width/space. PG straps at 1.2µm width/space, 6µm pitch. Set wire RC to 0.03574 resistance, 0.07516 capacitance. Use BUF_X2 for CTS buffer. Save as final.odb.
Lib & LEF files in: ../Design/nangate45/lib, ../Design/nangate45/lef. Design file: ../Design/5_gpl.odb. Load Nangate45 tech. Read design into OpenROAD. Perform detailed placement. Max displacement: 1μm (x), 3μm (y). Power grid guidelines: - Std cells: PDN with metals: 1, 4, 7, 8. - Metal1: Bottom power straps, width: 0.07μm. - Metal4: Straps, width & spacing: 1.2μm, pitch: 6μm. - Metal7 & Metal8: Straps, width & spacing: 1.4μm, pitch: 10.8μm. - Macros’ PG straps: width & spacing: 1.2μm, pitch: 6μm. Unit resistance: 0.03574. Unit capacitance: 0.07516. Use BUF_X2 for CTS. Save as final.odb.
Hey, here's how you can work with OpenROAD using Nangate45. First, you want to check your Nangate45 library files. You'll find them in `../Design/nangate45/lib` and the LEF files in `../Design/nangate45/lef`. Also, the design you’ll work with is in `../Design/5_gpl.odb`. Next, go ahead and load the Nangate45 technology and bring the design into OpenROAD. Once that's done, try to do a detailed placement. Remember, your cells can move at most 1µm in the x direction and 3µm in the y direction. For the power grid, follow these steps: use metal1, metal4, metal7, and metal8 layers for the standard cells. Make the bottom power straps on metal1 with a width of 0.07µm. On metal4, create straps with a width and spacing of 1.2µm, with a 6µm pitch. For metal7 and metal8, use a width and spacing of 1.4µm with a pitch of 10.8µm. For macros, set the PG straps to a width and spacing of 1.2µm and a 6µm pitch. If you need any other parameter and haven’t mentioned it, use 0µm. When it comes to setting some technical parameters, put the unit resistance at 0.03574 and the unit capacitance at 0.07516. Use `BUF_X2` as your buffer cell for the clock tree synthesis setup. Lastly, don't forget to insert filler cells in your design to ensure everything fits well.
Start by locating the Nangate45 library files at ../Design/nangate45/lib, and find the LEF files at ../Design/nangate45/lef. You'll find the GCD design in ../Design/5_gpl.odb. Load the Nangate45 technology and input the design into OpenROAD. Run detailed placement, allowing up to 1µm displacement in the x-axis and 3µm in the y-axis. Next, set up a power delivery network. For standard cells, create PDN rings using metal1, metal4, metal7, and metal8 with a width and spacing of 2µm. Add a strap on metal1 with a 0.07µm width. For straps, use metal4 with a width and spacing of 1.2µm and a 6µm pitch. Use metal7 and metal8 with a width and spacing of 1.4µm and a 10.8µm pitch. For macros, develop power grids using metal5 and metal6, with each having a 1.2µm width and spacing plus a 6µm pitch. Ensure via connections between all adjacent metal layers, with a 2µm via pitch maintained. Set the unit resistance to 0.03574 and unit capacitance to 0.07516 for CTS, and utilize BUF_X2 as your buffer cell. Lastly, insert the filler cells into your design.
Let's work on setting up the Nangate45 library for OpenROAD. You'll find the library files at ../Design/nangate45/lib and the LEF files in ../Design/nangate45/lef. Our design file is located at ../Design/5_gpl.odb. First, we'll load this technology and design file into OpenROAD. Once loaded, run detailed placement. Allow cells to move a maximum of 1µm in the x direction and up to 3µm in the y direction. Next, develop the power delivery network. For standard cells, create PG rings using metal1, metal4, metal7, and metal8 layers. Both the width and spacing for these rings should be set at 2 µm. For power straps, use metal1 with a width of 0.07 µm. On metal4, set the straps’ width and spacing to 1.2 µm and a pitch of 6 µm. Use metal7 and metal8 for straps with 1.4 µm of both width and spacing, and maintain a pitch of 10.8 µm. For macros, design PG rings on metal5 and metal6, setting both the width and spacing to 1.5 µm. Implement PG straps with a width and spacing of 1.2 µm, keeping a pitch of 6 µm for these straps. If any parameters are missing, default them to 0 µm. We need to set our unit resistance to 0.03574 and the unit capacitance to 0.07516. Use the buffer cell BUF_X2 for clock tree synthesis. Finally, make sure to insert any required filler cells.
Lib files: ../Design/nangate45/lib; LEF: ../Design/nangate45/lef. Design @ ../Design/5_gpl.odb. Load Nangate45 into OpenROAD. Do placement: max 1µm x-dir, 3µm y-dir displacement. PDN for std cells: PG rings - metal1, metal4, metal7, metal8; 2µm width & spacing. Metal1 straps - 0.07µm width. Metal4 straps - 1.2µm width & spacing, 6µm pitch. Metal7, metal8 - 1.4µm width & spacing, 10.8µm pitch. Macros: PG rings on metal5, metal6; 1.5µm width & spacing. Macro PG straps - 1.2µm width & spacing, 6µm pitch. Defaults: 0µm. Set resistance unit: 0.03574, capacitance unit: 0.07516. Buffer cell: BUF_X2 for CTS. Output: final.odb.
Load Nangate45 tech from ../Design/nangate45/lib and ../Design/nangate45/lef. Design path: ../Design/5_gpl.odb. OpenROAD: Read design. Placement: max 1µm x, 3µm y displacement. PDN for standard cells: Use metal1, metal4, metal7, and metal8. Bottom straps metal1, width 0.07µm. Metal4 straps: 1.2µm width and spacing, 6µm pitch. Metal7 and metal8 straps: 1.4µm width and spacing, 10.8µm pitch. Macros: PG rings on metal5, metal6. Width and spacing 1.5µm. PG straps: width and spacing 1.2µm, 6µm pitch. Resistance 0.03574, capacitance 0.07516. Buffer: BUF_X2. Run CTS. Insert filler cells.
Hey! I need to work with the Nangate45 library and some design files for my project. The library files should be in the `../Design/nangate45/lib` directory and the LEF files in `../Design/nangate45/lef`. The actual design is stored in `../Design/5_gpl.odb`. Can you help me load the Nangate45 technology and the design into OpenROAD? Once that's done, the next step is to run a detailed placement. Make sure the cells only move up to 1 micrometer in the x direction and 3 micrometers in the y direction. For the power delivery network, we need to follow these guidelines: create PG rings for standard cells using metal1, metal4, metal7, and metal8. The rings should each be 2 micrometers wide and have 2 micrometers of spacing. Also, use metal1 for the straps with a 0.07 micrometer width. Then, add straps: metal4 should be 1.2 micrometers wide, spaced the same, and have a 6 micrometers pitch; metal7 and metal8 need to be 1.4 micrometers wide and spaced, with a 10.8 micrometer pitch. For macros, the power grid should be on metal5 and metal6, both 1.2 micrometers wide and spaced, with a 6 micrometer pitch. Make sure to connect via connections between all adjacent metal layers with a 2 micrometer pitch. Also, please set the unit resistance to 0.03574 and the unit capacitance to 0.07516 for the chip's RC links and use BUF_X2 as the buffer cell for the clock tree synthesis (CTS). Finally, save everything into an `odb` file named `final.odb`. Thanks a ton!
Let's work on setting up a design in OpenROAD using the Nangate45 technology. First, access the Nangate45 library files located in the `../Design/nangate45/lib` directory, and the LEF files in `../Design/nangate45/lef`. You’ll find the GCD design in `../Design/5_gpl.odb`. Start by loading these technology files and reading the design into OpenROAD. Next, proceed with the detailed placement of the cells. Allow the cells to move with a maximum displacement of 1µm along the x-axis and 3µm along the y-axis. Now, focus on designing the power delivery network (PDN). For the standard cells, create PDN using metal layers: metal1, metal4, metal7, and metal8. Begin with metal1 for the bottom power straps, ensuring each strap is 0.07µm wide. On metal4, set the straps with a width and spacing of 1.2µm and a pitch of 6µm. For metal7 and metal8, make sure the straps have a width and spacing of 1.4µm and a pitch of 10.8µm. For macro blocks, set up PG rings using metal5 and metal6, each with a width and spacing of 1.5µm. Additionally, for macros’ PG straps, set both the width and spacing to 1.2µm with a pitch of 6µm. Finally, save your work as `final.odb` to conclude the setup.
Navigate to the directory where the Nangate45 library lives: `../Design/nangate45/lib` for the library files and `../Design/nangate45/lef` for LEF files. The GCD design file resides at `../Design/5_gpl.odb`. Begin by importing the Nangate45 technology into OpenROAD and load the design file. Proceed to position the cells with detail; allow them to move with a maximum of 1 µm along the x-axis and 3 µm along the y-axis. Next up, design the power distribution network. For standard cell power rings, utilize metal1, metal4, metal7, and metal8 with each ring set to a width and spacing of 2 µm. Use metal1 for power straps, assigning a width of 0.07 µm. On metal4, create straps that are 1.2 µm wide, spaced at 1.2 µm with a pitch of 6 µm. On metal7 and metal8, the straps should be 1.4 µm in width, spaced at 1.4 µm, and have a pitch of 10.8 µm. As for macro cells, set up PG rings using metal5 and metal6, both having a ring width and spacing of 1.5 µm. Set macro PG straps to both width and spacing of 1.2 µm, and align them with a pitch of 6 µm. Unless specified, assume any measurement as 0 µm. Finally, save your design as `final.odb`.
Locate Nangate45 library in `../Design/nangate45/lib` and LEF in `../Design/nangate45/lef`. GCD design file is `../Design/5_gpl.odb`. Load Nangate45 tech and read design into OpenROAD. Utilize detailed placement with x displacement 1µm and y displacement 3µm. Build PDN: - For standard cells, use metal1, metal4, metal7, and metal8 PG rings, width and spacing 2µm. Set metal1 width to 0.07µm. - Straps on metal4: 1.2µm width/spacing, 6µm pitch; metal7 and metal8: 1.4µm width/spacing, 10.8µm pitch. - For macros, use metal5 and metal6, width and spacing 1.2µm, and pitch 6µm. - Ensure via connections between adjacent layers, via pitch 2µm. Set unit resistance 0.03574, capacitance 0.07516, and buffer cell BUF_X2 for CTS.
Let's break down the original prompt and OpenROAD Python code to identify each step and its purpose, and then rephrase them according to the provided character's style. 1. **Library and LEF Files Path:** The prompt specifies paths for the Nangate45 library and LEF files, as well as a GCD design file. 2. **Loading Technology and Design:** Instructions to load the Nangate45 technology and design into OpenROAD. 3. **Detailed Placement:** Detailed placement with specified maximum displacement constraints in the x and y directions. 4. **PDN Construction:** Instructions for constructing power delivery networks (PDNs) for standard cells and macros, including metal layers, widths, spacings, and pitches. 5. **Unit Resistance and Capacitance for CTS:** Set the RC values and specify a buffer cell for clock tree synthesis (CTS). Now, let's formulate a new prompt using short technical terms and a listing style typical of a senior EDA engineer:
First, the library files for Nangate45 are in the `../Design/nangate45/lib` directory, and you'll find the LEF files in `../Design/nangate45/lef`. The GCD design you need is located at `../Design/5_gpl.odb`. Make sure to load the Nangate45 technology and put the design into OpenROAD. Next, run detailed placement for the design. When you're doing this, set the max displacement to 1µm for the x direction and 3µm for the y direction. For creating a power grid, follow these rules: - For standard cells, use metal layers: metal1, metal4, metal7, and metal8. - Start with metal1 for the lower power straps, having a width of 0.07µm. - On metal4, make straps that are 1.2µm wide and spaced, with a 6µm pitch. - On metal7 and metal8, the straps should be 1.4µm wide and spaced, with a 10.8µm pitch. - For macro PG straps, go with 1.2µm for the width and spacing, and set the pitch to 6µm. - If a parameter isn't specified, use 0µm by default. Finally, save your work as `final.odb`.
Begin by setting up the Nangate45 technology in OpenROAD. You can find the library files you need in `../Design/nangate45/lib`, and the LEF files are located in `../Design/nangate45/lef`. The GCD design is available at `../Design/5_gpl.odb`. Load this technology and read the design into OpenROAD. Next, run detailed placement. Allow a maximum displacement of 1µm in the x direction and 3µm in the y direction. Then, set up a Power Delivery Network (PDN) for your design. Use the following guidelines: - For standard cells, create the PDN using metal layers metal1, metal4, metal7, and metal8. Use metal1 for the bottom power straps, and make them 0.07µm wide. - Construct the metal4 straps with a width and spacing of 1.2µm and a pitch of 6µm. - For metal7 and metal8, use a width and spacing of 1.4µm with a pitch of 10.8µm. - For macros, design power and ground rings using metal5 and metal6, with both the width and spacing set at 1.5µm. The PG straps for macros should have a width and spacing of 1.2µm, with a pitch of 6µm. In addition, set the unit resistance to 0.03574 and the unit capacitance to 0.07516. Use BUF_X2 as the buffer cell for your clock tree synthesis.
Alright, let's work with the Nangate45 library files. You'll find them in ../Design/nangate45/lib, and the LEF files are at ../Design/nangate45/lef. Our GCD design is in ../Design/5_gpl.odb. First, I need to load the Nangate45 technology and read our design into OpenROAD. For placement, we're aiming for a detailed setup with maximum displacement restrictions of 1µm in the x direction and 3µm in the y direction. Next, we're building a power grid with specific layers: metal1, metal4, metal7, and metal8. Here's how we structure it: - Metal1 will handle the bottom power straps, each 0.07µm wide. - On metal4, set the strap width and spacing to 1.2µm with a pitch of 6µm. - On metal7 and metal8, the strap width and spacing should be 1.4µm with a pitch of 10.8µm. - For macro PG straps, make sure both the width and spacing are 1.2µm and have a pitch of 6µm. - If any parameters are missing, slot in 0µm. Finally, set the unit resistance to 0.03574 and unit capacitance to 0.07516. For CTS, pick BUF_X2 as the buffer cell.
Library files: ../Design/nangate45/lib. LEF files: ../Design/nangate45/lef. GCD design: ../Design/5_gpl.odb. Load Nangate45 tech. Load design into OpenROAD. Run detailed placement: max disp 1µm (x), 3µm (y). Build PDN: PG rings, metal1, metal4, metal7, metal8, width 2µm, spacing 2µm. Metal1: width 0.07µm. Straps: metal4 (w 1.2µm, s 1.2µm, p 6µm), metal7/metal8 (w 1.4µm, s 1.4µm, p 10.8µm). Macros' grids: metal5, metal6, w 1.2µm, s 1.2µm, p 6µm. Via connections: all adjacent layers, pitch 2µm. Save as final.odb.
Navigate to Nangate45 library files at ../Design/nangate45/lib. LEF files sit in ../Design/nangate45/lef. Find the GCD design in ../Design/5_gpl.odb. Load technology and import design to OpenROAD. Run detailed placement. Max displacement: 1µm in x, 3µm in y. Configure PDN: - Standard cells: Use metal1, metal4, metal7, metal8. - Metal1: Bottom straps, 0.07µm width. - Metal4: Straps 1.2µm width, spacing. Pitch 6µm. - Metal7, Metal8: Straps 1.4µm width, spacing. Pitch 10.8µm. - Macros: PG straps 1.2µm width, spacing. Pitch 6µm. Assume 0µm for unspecified parameters.
Let's set up the OpenROAD environment for our GCD design! First, you’ll find the Nangate45 library files in `../Design/nangate45/lib` and the LEF files over in `../Design/nangate45/lef`. Our GCD design file is located at `../Design/5_gpl.odb`. Start by loading the Nangate45 technology and read in the design using OpenROAD. Once that's good to go, we'll need to run detailed placement. For this step, allow a maximum displacement of 1 micrometer in the x direction and 3 micrometers in the y direction. Now, let's move on to setting up the power delivery network (PDN). For the standard cells, create PG rings with metal layers: metal1, metal4, metal7, and metal8. Use a width and spacing of 2 micrometers for these rings. You'll also need to include metal1 with a width of 0.07 micrometers. Add some power straps next. Metal4 should have a width and spacing of 1.2 micrometers and a pitch of 6 micrometers. Both metal7 and metal8 should be 1.4 micrometers wide and spaced, with a pitch of 10.8 micrometers. For the macros, design power grids using metal5 and metal6. They should both have a width and spacing of 1.2 micrometers and a pitch of 6 micrometers. Finally, ensure there are via connections between all the adjacent metal layers, and keep the via pitch at 2 micrometers.
Let's configure a design with OpenROAD using the Nangate45 library. First, locate the library files in the ../Design/nangate45/lib directory, and find the LEF files in ../Design/nangate45/lef. The GCD design should be opened from ../Design/5_gpl.odb. Start by loading the Nangate45 technology and then import the design into OpenROAD. Proceed to the detailed placement, ensuring the maximum shift is 1µm in the x-axis and 3µm along the y-axis. Next, build a power delivery network (PDN). For standard cells, use metal layers: metal1, metal4, metal7, and metal8. Place metal1 at the bottom for power straps with a width of 0.07µm. For metal4, create straps that are 1.2µm wide and spaced, with a 6µm pitch. On metal7 and metal8, keep straps 1.4µm wide and spaced, having a 10.8µm pitch. For macro instances, also make power-ground (PG) rings using metal5 and metal6. Set both width and spacing of these rings at 1.5µm. For PG straps on macros, use metals with 1.2µm width and spacing, plus a pitch of 6µm. If any parameter isn't specified, use 0µm for those cases.
Start by locating the Nangate45 library files in the directory ../Design/nangate45/lib, and the LEF files in ../Design/nangate45/lef. You'll find the GCD design in the file ../Design/5_gpl.odb. First, load the Nangate45 technology and import the design into OpenROAD. Proceed with running detailed placement. Allow for a maximum displacement of 1µm along the x-axis and 3µm along the y-axis. Next, move on to constructing a Power Delivery Network (PDN). For the standard cells, create PG rings using metal1, metal4, metal7, and metal8. Set both the width and spacing for these rings to 2 µm. Use metal1 for the power straps, keeping the width at 0.07 µm. For metal4, set the strap width and spacing to 1.2 µm and the pitch to 6 µm. For metal7 and metal8, keep the strap width and spacing at 1.4 µm, with a pitch of 10.8 µm. Design the macros' PG rings using metal5 and metal6, with both the width and spacing set to 1.5 µm. For the PG straps on macros, maintain both width and spacing at 1.2 µm with a pitch of 6 µm. Keep any other parameters that are not specified at 0 µm.
Locate Nangate45 libs in ../Design/nangate45/lib and LEF in ../Design/nangate45/lef. GCD design is at ../Design/6_dpl.odb. Load Nangate45 tech and read design into OpenROAD. For standard cells: - Build PDN with PG rings on metal1, metal4, metal7, metal8. Width and spacing: 2µm. Use metal1 with 0.07µm width. - Implement straps: metal4 (1.2µm width/spacing, 6µm pitch), metal7 and metal8 (1.4µm width/spacing, 10.8µm pitch). For macros: - Use metal5 and metal6 for power grids. Width/spacing: 1.2µm, pitch: 6µm. - Ensure via connectivity between adjacent layers with 2µm via pitch. Set unit resistance to 0.03574 and capacitance to 0.07516. Use BUF_X2 for CTS. Include filler cells. Conduct global routing on metal1 to metal7. Perform detailed routing. Save DEF as final.def and netlist as final.v. Perform static IR drop analysis on VDD net. Report switching, internal, and leakage power. Save odb as final.odb.
Access Nangate45 files from ../Design/nangate45/lib and ../Design/nangate45/lef. Pull GCD design from ../Design/6_dpl.odb. Integrate Nangate45 tech into OpenROAD. Design PDN for standard cells: PG rings using metal1, metal4, metal7, metal8—2µm width and spacing. Include metal1 straps: 0.07µm width. Create straps with metal4 (1.2µm width, spacing, 6µm pitch), metal7/8 (1.4µm width, spacing, 10.8µm pitch). Construct macro grids with metal5, metal6—1.2µm width, spacing, 6µm pitch. Maintain via connections between layers, via pitch 2µm. Set resistance at 0.03574 and capacitance at 0.07516; use BUF_X2 for CTS. Insert filler cells. Execute global routing on metal1 to metal7. Save DEF as final.def, netlist as final.v. Proceed with detailed routing. Conduct static IR drop on VDD. Report power: switching, internal, leakage. Save as final.odb.
Let's work through loading and setting up some files for a design in OpenROAD. You've got Nangate45 library files in the "../Design/nangate45/lib" and a couple of LEF files in "../Design/nangate45/lef". We've also got the GCD design hanging out at "../Design/6_dpl.odb". Load the Nangate45 tech and bring in the design using OpenROAD. Now, about the Power Delivery Network (PDN) - picture this: for standard cells, you want PG rings using metal1, metal4, metal7, and metal8 on layers. Make those rings 2µm wide and spaced, except for metal1, which should be 0.07µm. The straps need metal4 at 1.2µm and metal7 plus metal8 at 1.4µm, with pitches set too (6µm for metal4, and 10.8µm for the others). For the macros, let's put together some power grids using metal5 and metal6 with widths and spaces of 1.2µm and a pitch of 6µm. Set up via connections between adjacent metal layers and keep 'em at a pitch of 2µm. Remember to set the resistance unit to 0.03574 and capacitance to 0.07516. Use the BUF_X2 as a buffer during CTS. Time to also pop in some filler cells. Run global routing from metal1 to metal7, detail it thoroughly, and then save it. Your final files should be named "final.def" and "final.v". Finally, do an IR drop analysis on the VDD net and jot down switching, internal, and leakage power figures. Got all that? Great!
Let's set up our design using the Nangate45 library and LEF files. You'll find the library files in the `../Design/nangate45/lib` directory and the LEF files in `../Design/nangate45/lef`. The GCD design is located in `../Design/6_dpl.odb`. Start by loading the Nangate45 technology and reading the design into OpenROAD. Next, we'll create a power delivery network (PDN) based on these guidelines: - For the standard cells, let's design a PDN with power and ground rings on metal layers metal1, metal4, metal7, and metal8, each having a width and spacing of 2 microns. Also, use metal1 with a 0.07-micron width for additional routing. - Implement straps on metal4 with 1.2-micron width and spacing, and a 6-micron pitch. For metal7 and metal8, use 1.4-micron width and spacing, with a pitch of 10.8 microns. - For macros, the power grid should be constructed using metal5 and metal6, both having a 1.2-micron width and spacing, and a 6-micron pitch. - Ensure there are via connections between all adjacent metal layers, maintaining a 2-micron via pitch. Let's set the unit resistance to 0.03574 and the unit capacitance to 0.07516, and use BUF_X2 as the buffer cell for clock tree synthesis. Don't forget to insert filler cells. Move on to global routing, covering from metal1 to metal7, and save the Verilog netlist as `final.v`. After that, proceed with detailed routing. Run a static IR drop analysis on the VDD net, and report the switching, internal, and leakage power of the design. Lastly, save the design database as `final.odb`.
Start by looking for the Nangate45 library files in ../Design/nangate45/lib and the LEF files in ../Design/nangate45/lef. The GCD design can be found in ../Design/6_dpl.odb. Load the Nangate45 technology and pull this design into OpenROAD. For the power delivery network (PDN) of standard cells, use metal layers metal1, metal4, metal7, and metal8. Create PG rings with a width and spacing of 2µm. Also, add metal1 straps with 0.07µm width. Use metal4 with 1.2µm width and spacing and a 6µm pitch for straps. For metal7 and metal8, keep the width and spacing at 1.4µm, and the pitch at 10.8µm. Now, for macros, use metal5 and metal6 for power grids. These should have a width and spacing of 1.2µm and a 6µm pitch. Make sure to include vias between adjacent metal layers with a 2µm via pitch. Set the unit resistance at 0.03574 and capacitance at 0.07516. Choose BUF_X2 as the buffer cell for clock tree synthesis (CTS). Insert filler cells afterward. Run the global routing from metal1 to metal7, followed by detailed routing. Save the design as final.def for DEF, final.v for netlist, and final.odb for the database.
Load Nangate45 tech. Libs are in ../Design/nangate45/lib; LEF in ../Design/nangate45/lef. Design located at ../Design/6_dpl.odb. PDN setup: Use metal1, metal4, metal7, metal8 for standard cell PG rings, 2µm width/spacing. Metal1 core strap: 0.07µm. Straps: metal4, 1.2µm width/spacing, 6µm pitch; metal7, metal8, 1.4µm width/spacing, 10.8µm pitch. Macros: metal5, metal6, 1.2µm width/spacing, 6µm pitch. Via connections: between adjacent layers, 2µm pitch. Set unit resist 0.03574, unit capacit 0.07516. Use BUF_X2 for CTS. Insert fillers. Global route: metal1 to metal7. Save as final.def. Detailed routing. Run IR drop VDD net. Report power metrics: switching, internal, leakage. Save ODB as final.odb.
Access Nangate45 libraries in ../Design/nangate45/lib. LEF files stored in ../Design/nangate45/lef. Load GCD design from ../Design/6_dpl.odb. Import Nangate45 tech into OpenROAD. Construct PDN for standard cells: Use PG rings on metal1, metal4, metal7, and metal8. Set width/spacing at 2µm. Metal1 width: 0.07µm. Craft straps: metal4 (1.2µm width/spacing, 6µm pitch), metal7/metal8 (1.4µm width/spacing, 10.8µm pitch). For macros, design power grids: metal5 & metal6 (width/spacing 1.2µm, 6µm pitch). Ensure vias between adjacent metals, via pitch 2µm. Set resistance unit to 0.03574 and capacitance unit to 0.07516. Use BUF_X2 for CTS. Insert filler cells. Conduct global routing from metal1-metal7. Perform detailed routing. Save netlist as final.v. Execute static IR drop analysis on VDD net. Report power metrics: switching, internal, leakage. Save odb file as final.odb.
Hey! So, we're going to be working with some files located in a few directories. You’ll find the Nangate45 library files in the ../Design/nangate45/lib folder, and check out the ../Design/nangate45/lef folder for the LEF files. There's a GCD design in ../Design/6_dpl.odb that we need to load into OpenROAD. First, let's load the Nangate45 tech and read in that design. For the power delivery network, we're looking to create PDN with power and ground (PG) rings made using metal layers metal1, metal4, metal7, and metal8, all with a 2µm width and spacing. Also, metal1 should have a 0.07µm width. We need power straps up on metal4 with a 1.2µm width and spacing, using a 6µm pitch. For metal7 and metal8, go with a 1.4µm width and spacing, and they should have a 10.8µm pitch for both. For macros, we’re designing power grids using metal5 and metal6. Both metals should be 1.2µm wide and spaced, with a pitch of 6µm. Don’t forget to ensure there're via connections between all adjacent metal layers. Keep a via pitch of 2µm. Set the unit resistance to 0.03574 and the unit capacitance at 0.07516. And remember, for CTS we’re using BUF_X2 as the buffer cell. Fill in the gaps with filler cells afterward. Next up, run some global routing from metal1 to metal7, saving your DEF file as final.def, netlist as final.v, and finally run detailed routing. Save your odb file as final.odb.
Start by finding the Nangate45 library files in ../Design/nangate45/lib and the LEF files in ../Design/nangate45/lef. Your design is located in ../Design/6_dpl.odb. Load the Nangate45 tech files and read your design into OpenROAD. Construct a power delivery network (PDN) for standard cells by creating power and ground rings using metal layers 1, 4, 7, and 8, each ring having a width and spacing of 2µm. Also, add metal1 with a width of 0.07µm. For straps, use metal4 with a width and spacing of 1.2µm and a pitch of 6µm, while metal7 and metal8 should have 1.4µm width and spacing with a 10.8µm pitch. Macros will need power grids on metal5 and metal6, both measured to a width and spacing of 1.2µm and a 6µm pitch. Ensure each adjacent metal layer is connected via and maintain a 2µm pitch for vias. Set the resistance measurement unit to 0.03574 and capacitance to 0.07516. Use the buffer cell named BUF_X2 to run the clock tree synthesis (CTS). Remember to insert filler cells in the design at this point. Proceed with global routing from metal1 through to metal7, followed by the detailed routing. Save your design as a .def file named final.def. Move on to static IR drop analysis, specifically focusing on the VDD net. Finally, report on the switching power, internal power, and leakage power of your design. Save the completed design as final.odb.
Let's configure our design environment with the Nangate45 technology files located at "../Design/nangate45/lib" and LEF data at "../Design/nangate45/lef". Start by loading these settings into OpenROAD. Bring in the GCD design from "../Design/6_dpl.odb". For our Power Delivery Network (PDN), here's what to do: - For standard cells, create power rings using metal1, metal4, metal7, and metal8, each having a width and spacing of 2µm. Additionally, use metal1 with a 0.07µm width for some connections. - Metal4 straps should have 1.2µm width and spacing with a 6µm pitch, while metal7 and metal8 straps need 1.4µm width and spacing with a 10.8µm pitch. - For macros, set up power grids on metal5 and metal6 with both having 1.2µm width/spacing and a 6µm pitch. Ensure vias connect all adjacent layers, keeping a via pitch of 2µm consistent. Next, set resistance at 0.03574 and capacitance at 0.07516 for your circuits. Pick BUF_X2 as your buffer cell for Clock Tree Synthesis (CTS). Remember to insert filler cells to avoid gaps, and perform global routing from metal1 to metal7. Once that's done, save your work as "final.def" for the DEF file and "final.v" for the netlist. Follow up with detailed routing. Don't forget, perform a static IR drop analysis on the VDD net. At the end, generate a report covering switching power, internal power, and leakage power. Good luck!
Nangate45 lib files at ../Design/nangate45/lib. LEF files at ../Design/nangate45/lef. GCD design at ../Design/6_dpl.odb. Load Nangate45 tech, read design in OpenROAD. Build PDN: PG rings on metal1, 4, 7, 8, 2µm width/spacing. metal1 at 0.07µm width. Metal4 straps 1.2µm width/spacing, 6µm pitch. Metal7, 8 straps at 1.4µm width/spacing, 10.8µm pitch. Macros use power grids on metal5, metal6 with 1.2µm width/spacing, 6µm pitch. Via connections between layers, 2µm via pitch. Set unit R 0.03574, unit C 0.07516. Buffer cell: BUF_X2 for CTS. Insert filler cells. Run global routing metal1 to metal7. Perform detailed routing. Output DEF as final.def, netlist as final.v.
- Location: Nangate45 library in ../Design/nangate45/lib. LEF in ../Design/nangate45/lef. GCD design file in ../Design/6_dpl.odb. - Load Nangate45 technology. Import design into OpenROAD. - PDN Setup: - Standard Cells: Build PG rings with metal1, metal4, metal7, metal8. Widths and spacings at 2µm. Also, metal1 at 0.07µm width. - Straps: Metal4 straps at 1.2µm width, spacing, 6µm pitch. Metal7, metal8 at 1.4µm width, spacing, 10.8µm pitch. - Macros: Power grids with metal5, metal6. Width, spacing 1.2µm, pitch 6µm. - Vias: Connect adjacent metal layers, 2µm via pitch. - Set UP: Resistance 0.03574, Capacitance 0.07516. Buffer cell: BUF_X2 for CTS. Filler cells insertion. - Routing: Global routing metal1 to metal7. Write file: final.v. Detail route. - Analysis: Static IR drop on VDD net. Power report: switch, internal, leakage.
You'll want to grab the Nangate45 libraries from the "../Design/nangate45/lib" folder and the LEF files from "../Design/nangate45/lef". The GCD design can be found in "../Design/6_dpl.odb". First, bring the Nangate45 tech and read the design into OpenROAD. For power delivery, let's make a PDN with power/gnd rings for standard cells using metals 1, 4, 7, and 8, keeping each ring's width and distance apart around 2µm. Metal1 should be made extra thin, like 0.07µm. Create metal4, 7, and 8 straps, with widths and spacing of 1.2µm and 1.4µm, spaced out at 6µm and 10.8µm. For macros, make grids using metal5 and metal6, setting both width and spacing to 1.2µm and pitch at 6µm. Ensure there's via-friendliness between these metal layers with a 2µm pitch. Next, let's tweak the resistance and capacitance to 0.03574 and 0.07516, and use BUF_X2 buffer cells for the clock tree. Drop in filler cells if needed. Run global routing from metals 1 to 7, and don't forget to save your work as "final.def". Move on to detailed routing. Do an IR drop analysis for VDD and check out the power report for switching, internal, and leakage power.
Let's get started with setting up the Nangate45 library for our design work. You'll find the library files in the `../Design/nangate45/lib` folder and the LEF files under `../Design/nangate45/lef`. The GCD design is stored as `../Design/6_dpl.odb`. First, load the Nangate45 technology and import the design into OpenROAD. Now, let's set up the power delivery network (PDN) following these guidelines: - For standard cells, we'll create a PDN with power-ground rings using metal1, metal4, metal7, and metal8. Each ring has a width and spacing of 2µm, except for an additional ring on metal1 which has a width of 0.07µm. - We'll add straps on metal4 with a 1.2µm width and spacing, and positioned with a 6µm pitch. Metal7 and metal8 straps should have a 1.4µm width and spacing, set at a 10.8µm pitch. - For macros, design power grids using metal5 and metal6, both widths and spacing are 1.2µm, and a pitch of 6µm. Ensure that there are via connections between each of the adjacent metal layers, maintaining a consistent via pitch of 2µm. Next, configure the electrical characteristics with a unit resistance of 0.03574 and unit capacitance of 0.07516. Use the BUF_X2 buffer cell for clock tree synthesis (CTS). Remember to insert filler cells wherever necessary. For routing, perform global routing over metal1 to metal7 and continue with detailed routing thereafter. Once everything is set up and error-free, save the netlist as `final.v` and the design database as `final.odb`.
Let's work with the Nangate45 library for our OpenROAD project. You'll find the library files at ../Design/nangate45/lib and the LEF files at ../Design/nangate45/lef. Load these and the GCD design from ../Design/6_dpl.odb. We need to set up the Power Delivery Network (PDN) next. Use metal1, metal4, metal7, and metal8 for creating PG rings for standard cells. The rings should be 2µm wide, with the same spacing, except for metal1, which should be 0.07µm wide. For metal4, set straps with a width and spacing of 1.2µm and a 6µm pitch. On metal7 and metal8, these straps need to be 1.4µm wide with 10.8µm pitch and spacing. We'll design macros using metal5 and metal6, having both a width and spacing of 1.2µm, and ensure they follow the 6µm pitch. Don't forget to add via connections between all adjacent metal layers, maintaining a 2µm via pitch. Set up the unit resistance at 0.03574 and the unit capacitance at 0.07516. For CTS, use BUF_X2 as the buffer cell. Insert filler cells to help strengthen the design. Run global routing across metal1 up to metal7. Save what you've done as final.def for the DEF file, and final.v for the netlist file. Finally, run detailed routing. That's it! Let's get this done and make sure our design is correct.
Files for Nangate45 are located at ../Design/nangate45/lib for liberty and ../Design/nangate45/lef for LEF. The GCD design is found in ../Design/6_dpl.odb. Use these to load Nangate45 tech and import the design into OpenROAD. Construct a PDN ring for standard cells on metal layers metal1, metal4, metal7, and metal8 with a 2µm width and spacing. Include metal1 with a width of 0.07µm. Implement straps on metal4 (1.2µm width/spacing, 6µm pitch), and metal7/8 (1.4µm width/spacing, 10.8µm pitch). For macros, utilize metal5 and metal6 with 1.2µm width/spacing and 6µm pitch for power grids. Ensure vias between layers with a 2µm pitch. Set unit resistance at 0.03574 and unit capacitance at 0.07516. Employ BUF_X2 for CTS. Insert filler cells. Execute global routing for metal1 to metal7, then perform detailed routing. Output the DEF file as final.def and the odb file as final.odb.
Locate Nangate45 library at ../Design/nangate45/lib, LEF at ../Design/nangate45/lef. Access GCD design at ../Design/6_dpl.odb. Load Nangate45. Import design into OpenROAD. Standard cells PDN: Create PG rings, metals (m1, m4, m7, m8), 2µm width/spacing. Metal1 at 0.07µm. Straps: m4 (1.2µm, 6µm pitch), m7/m8 (1.4µm, 10.8µm pitch). Macros: Power grids on m5, m6, 1.2µm width/spacing, 6µm pitch. Link adjacent metal layers using vias, maintain via pitch at 2µm. Set unit resistance: 0.03574, capacitance: 0.07516. Use BUF_X2 for CTS. Add filler cells. Run global routing (m1 to m7). Save netlist: final.v. Execute detailed routing. Export .odb as final.odb.
First, open up the technology files for Nangate45 and read the design into OpenROAD. Set up a PDN by creating power rings around standard cells using metals 1, 4, 7, and 8, all 2µm wide and spaced. Add metal1 connections with a width of 0.07µm. For the macro grids, use metals 5 and 6 with 1.2µm width and spacing. Make sure to form via connections with a pitch of 2µm between metal layers. Set the resistance to 0.03574 and capacitance to 0.07516. Use the BUF_X2 as the buffer cell for CTS and add filler cells. Do global routing from metal1 to metal7 and then perform detailed routing. After routing, save the netlist to a file named ‘final.v’. Run an IR drop analysis on the VDD net to see how it behaves. Finally, get the switching, internal, and leakage power values of the design.
Hey there! Let’s dive into setting up a design using the Nangate45 libraries in OpenROAD. First things first, you’re going to find the Nangate45 library files in the "../Design/nangate45/lib" directory, and the LEF files sitting in "../Design/nangate45/lef". The GCD design is located at "../Design/6_dpl.odb". You’ll want to load this technology and design into OpenROAD. Next, we'll build a Power Delivery Network (PDN). For the standard cells, create PG rings using metal1, metal4, metal7, and metal8, each with a width and spacing of 2µm. Metal1 also needs to be used with a width of 0.07µm. Add some straps through metal4 (using 1.2µm width and spacing, and 6µm pitch), as well as metal7 and metal8 (with 1.4µm width and spacing, and 10.8µm pitch). Macros will need their own power grids, so use metal5 and metal6 for this, both with a 1.2µm width and spacing, and a 6µm pitch. Make sure the via connections between adjacent metal layers have a via pitch of 2µm. Next, it’s time to specify resistances and capacitances: assign a unit resistance of 0.03574 and a unit capacitance of 0.07516. Use "BUF_X2" for the buffer cell to perform the Clock Tree Synthesis (CTS). Don’t forget to fill in the empty spaces with filler cells. Proceed with running global routing between metal1 and metal7 and save your design as "final.def". After you wrap up the global routing, switch to doing detailed routing and save that work as "final.odb". This detailed step-by-step should get everything set just right. Happy designing!
Let's set up the Nangate45 technology in OpenROAD and read in the design data. The library files are at ../Design/nangate45/lib and LEF files are at ../Design/nangate45/lef. We have a GCD design located in ../Design/6_dpl.odb. For the power delivery network, first, use metal layers 1, 4, 7, and 8 to create power-ground rings at 2µm width and spacing. Also, add metal1 straps with a width of 0.07µm. Next, add straps using: - Metal4 (1.2µm wide, 1.2µm spacing, 6µm pitch) - Metal7 and Metal8 (1.4µm wide, 1.4µm spacing, 10.8µm pitch). For any macros, use metal5 and metal6 for power grids with 1.2µm width, spacing, and a 6µm pitch. Ensure vias between all adjacent metal layers with a 2µm via pitch. Load the resistance unit as 0.03574 and capacitance as 0.07516. Set BUF_X2 as the buffer cell for clock tree synthesis (CTS), and make sure to insert filler cells. Perform global routing from metal1 to metal7, followed by detailed routing. Save the design in DEF format as final.def. Lastly, conduct a static IR drop analysis on the VDD net and report power metrics: switching, internal, and leakage power.
Locate Nangate45 library in ../Design/nangate45/lib and LEF files in ../Design/nangate45/lef. Access the GCD design at ../Design/6_dpl.odb. Integrate Nangate45 tech and design into OpenROAD. Build a PDN with these configurations: Standard cells use PG rings on metal1, 4, 7, 8, 2µm width/spacing. Metal1 is 0.07µm wide. Straps on metal4 are 1.2µm width/spacing, 6µm pitch; metal7, 8 are 1.4µm width/spacing, 10.8µm pitch. For macros, use metal5, 6: 1.2µm width/spacing, 6µm pitch. Connect all layers with 2µm via pitch. Set resistance to 0.03574, capacitance to 0.07516. Use BUF_X2 for CTS. Insert filler cells. Run global routing between metal1 and 7, then detailed routing. Conduct static IR drop analysis on VDD net. Report switching, internal, and leakage power. Export as final.odb.
Locate Nangate45 technology files in ../Design/nangate45/lib and LEF files in ../Design/nangate45/lef. Load GCD design from ../Design/6_dpl.odb into OpenROAD. Construct PDN with PG rings: metal1, metal4, metal7, metal8. Set width/spacing 2µm. Add metal1 at 0.07µm width. Create straps: metal4 (width 1.2µm, spacing 1.2µm, pitch 6µm), metal7/8 (width 1.4µm, spacing 1.4µm, pitch 10.8µm). Macros use metal5/6, width and spacing 1.2µm, pitch 6µm. Ensure vias between adjacent layers. Via pitch 2µm. Set unit resistance 0.03574, capacitance 0.07516. Use BUF_X2 for CTS. Insert filler cells. Run global routing on metal layers 1-7. Output: DEF to final.def, netlist to final.v, odb to final.odb.
Hey! If you're working with OpenROAD and need to get the Nangate45 stuff loaded up, start by looking for the library files in `../Design/nangate45/lib` and the LEF files in `../Design/nangate45/lef`. The GCD design file you're working with should be at `../Design/6_dpl.odb`. When that's set, bring in the Nangate45 tech and your design into OpenROAD. Now, about the power delivery network: For the standard cells, you'll want to set up the PDN using metal1, metal4, metal7, and metal8 to make PG rings. Keep all widths and spacings at 2µm, except for a metal1 width of 0.07µm. For straps, go with metal4 at 1.2µm for both width and spacing, and a 6µm pitch. Use metal7 and metal8 with 1.4µm width and spacing, and a 10.8µm pitch across both. Moving on to macros, make sure you're creating the power grids using metal5 and metal6, each with a width and gap of 1.2µm and a 6µm pitch. Ensure you're connecting all adjacent metal layers with vias and maintain a via pitch of 2µm. For the rest, set the unit resistance at 0.03574 and the unit capacitance at 0.07516. You'll use BUF_X2 as the buffer cell for clock tree synthesis. Don't forget to insert those filler cells, too! Before you wrap it up, run global routing from metal1 to metal7. Save everything by writing out to `final.v` for your netlist and `final.odb` for your database. And that's it! You're all set. Good luck!
You have your Nangate45 library files in the "../Design/nangate45/lib" directory, and your LEF files are located in "../Design/nangate45/lef". The GCD design you want to work with is stored as "../Design/6_dpl.odb". First, bring the Nangate45 technology into OpenROAD, and pull in your design from the database file. The next step is to build a Power Delivery Network (PDN). For standard cells, wrap PG rings around using metals 1, 4, 7, and 8, with a width and spacing of 2 micrometers. Don't forget to include metal1 with a width of 0.07 micrometers. You'll make straps using metal4 with dimensions of 1.2 micrometers for width and spacing, while metal7 and metal8 will have 1.4 micrometers with a spacing and pitch of 10.8 micrometers. When it comes to the macros, set up power grids on metal5 and metal6, both having 1.2 micrometer width and spacing, and a 6 micrometer pitch. Ensure you create via connections for adjacent metal layers with a via pitch of 2 micrometers. For unit settings, resistance should be 0.03574 and capacitance 0.07516. Use BUF_X2 as your buffer cell for Clock Tree Synthesis. You'll also need to insert filler cells afterward. Proceed with global routing from metal1 to metal7 and save your work as "final.def". After that, continue with detailed routing to finalize the process.
Find the Nangate45 library files in the ../Design/nangate45/lib folder and the LEF files in ../Design/nangate45/lef. The GCD design file is stored in ../Design/6_dpl.odb. Load these to read the Nangate45 technology into OpenROAD. Create a PDN as follows: - For standard cells: Build PG rings using metal1, metal4, metal7, and metal8, set both width and spacing to 2µm. Add straps with metal4 (1.2µm width/spacing, 6µm pitch), and metal7/metal8 (1.4µm width/spacing, 10.8µm pitch). Use metal1 with a width of 0.07µm. - For macros: Set up power grids using metal5 and metal6, each with 1.2µm width/spacing and a 6µm pitch. - Via connections should link all adjacent layers, using a via pitch of 2µm. Set unit resistance at 0.03574 and unit capacitance at 0.07516. Use BUF_X2 for CTS. Insert filler cells next. Perform global routing from metal1 to metal7 and execute detailed routing. Conduct a static IR drop analysis on the VDD net. Finally, report the design's switching, internal, and leakage power.
Pathways to Nangate45 lib and LEF: `../Design/nangate45/lib` and `../Design/nangate45/lef`. Design file: `../Design/6_dpl.odb`. Incorporate Nangate45 tech. Import design into OpenROAD. PDN specs: - Standard cells: PG rings on metal layers M1, M4, M7, M8; width/spacing 2µm. - M1: Width 0.07µm. - Straps: M4 - 1.2µm width/spacing, 6µm pitch. M7, M8 - 1.4µm width/spacing, 10.8µm pitch. - Macros: Grid on M5, M6; width/spacing 1.2µm, pitch 6µm. - Via connections: Adjacent layers, pitch 2µm. Resistance/capacitance per unit: 0.03574, 0.07516. Use BUF_X2 for CTS. Insert filler cells. Routing: Global route M1-M7. Execute detailed routing. Output final.def.
Paths: Set Nangate45 library in ../Design/nangate45/lib. LEF in ../Design/nangate45/lef. Design in ../Design/6_dpl.odb. Load Tech: Import Nangate45 tech. Load design into OpenROAD. PDN: Form PDN with metal1, metal4, metal7, metal8 rings. Width and spacing: 2µm. Use metal1 width: 0.07µm. Straps: Metal4 width/spacing 1.2µm, pitch 6µm. Metal7, metal8 width/spacing 1.4µm, pitch 10.8µm. Macros: Power grids with metal5, metal6, width/spacing 1.2µm, pitch 6µm. Connections: Ensure vias for all metal layer connections, via pitch 2µm. Units: Resistance 0.03574, capacitance 0.07516. Buffer for CTS: BUF_X2. Add filler cells. Routing: Global from metal1 to metal7. Detailed routing. Save: Output odb as final.odb.
Alright, here's what you'll need to do to get started with OpenROAD: 1. Check that the Nangate45 library files and LEF files are in the correct folders. Libraries should be at `../Design/nangate45/lib`, and the LEF files at `../Design/nangate45/lef`. You’ll find the GCD design in the `../Design/6_dpl.odb`. 2. Your first job is to load up the Nangate45 tech and read that design into OpenROAD. 3. Then, you'll be setting up a PDN for standard cells. Use PG rings with metal layers: metal1, metal4, metal7, and metal8. Make their width and spacing 2µm each. For metal1, just use a width of 0.07µm. 4. Now, you’re onto making straps. For metal4, go with a 1.2µm width and spacing, and a pitch of 6µm. For metals 7 and 8, aim for 1.4µm width and spacing with a 10.8µm pitch. 5. When it comes to macros, construct power grids using metal5 and metal6 — both should have a width and spacing of 1.2µm with a pitch of 6µm. 6. Remember to ensure via connections between all layers next to each other and a via pitch of 2µm. 7. Set the unit resistance to 0.03574 and unit capacitance to 0.07516. Go ahead and use BUF_X2 as the buffer cell for CTS. 8. Don't forget to insert filler cells. Run global routing from metal1 to metal7. 9. Lastly, save your work. Export the DEF file as ‘final.def’ and the netlist as ‘final.v’. Stick to these steps, and you should be good to go!
Here's how to set up your design using OpenROAD and the Nangate45 library. First, navigate to the paths `../Design/nangate45/lib` for library files and `../Design/nangate45/lef` for LEF files. The GCD design you'll be working on is stored in `../Design/6_dpl.odb`. Begin by loading the Nangate45 technology and then read in your design file into OpenROAD. Next, you'll need to configure the Power Delivery Network (PDN). For the standard cells, make sure to build PG rings on metal1, metal4, metal7, and metal8. Keep the width and spacing of these rings at 2µm. Also, include metal1 with a width of 0.07µm. For the straps, use metal4 (set the width and spacing to 1.2µm, pitch to 6µm), and both metal7 and metal8 (with width and spacing of 1.4µm, and pitch at 10.8µm). Don't forget about the macros when designing power grids—use metal5 and metal6 with a width and spacing of 1.2µm and a pitch of 6µm for these components. Ensure you have via connections between all adjacent metal layers, maintaining a via pitch of 2µm. Set your unit resistance to 0.03574 and unit capacitance to 0.07516. Use the buffer cell BUF_X2 for the Clock Tree Synthesis (CTS). After this, insert your filler cells. Then, run global routing considering metal layers from metal1 to metal7, and save the netlist using the file name `final.v`. Lastly, proceed with detailed routing to complete your process.
Howdy! Let's get this design going with OpenROAD: 1. First, make sure you know where all the files are at: - Nangate45 library files sit in ../Design/nangate45/lib. - LEF files should be under ../Design/nangate45/lef. - GCD design can be found at ../Design/6_dpl.odb. 2. Load Nangate45 technology and the design into OpenROAD. Use the .lib and .lef files to set it up. 3. Setup the Power Delivery Network (PDN): - Create PDN rings for standard cells using metal1, metal4, metal7, and metal8. Keep ring width and spacing at 2µm, and use metal1 with 0.07µm width. - Use metal4 (1.2µm width and spacing, 6µm pitch) and both metal7 and metal8 (1.4µm width and spacing, 10.8µm pitch) for straps. - Make power grids on macros using metal5 and metal6, both with 1.2µm width and spacing, with a 6µm pitch. - Connect layers with vias at 2µm pitch. 4. Set unit resistance to 0.03574 and unit capacitance to 0.07516. Use BUF_X2 as the buffer cell for Clock Tree Synthesis. 5. Fill in the gaps with filler cells and run global routing from metal1 to metal7. Wrap it up by saving your final DEF as final.def and the ODB as final.odb.
Locate Nangate45 libs at ../Design/nangate45/lib and LEF at ../Design/nangate45/lef. GCD design is ../Design/6_dpl.odb. Load Nangate45 tech into OpenROAD. Import the design. Build PDN: standard cells with metal1, 4, 7, 8 rings (2µm width/spacing); metal1 strap at 0.07µm. Straps: metal4 (1.2µm width/spacing, 6µm pitch), metal7/8 (1.4µm width/spacing, 10.8µm pitch). Macro grids on metal5 and 6 (1.2µm width/spacing, 6µm pitch). Ensure via connections between adjacent metal layers, 2µm pitch. Set unit res 0.03574, cap 0.07516. Use BUF_X2 for CTS. Insert filler cells. Route globally metal1-7. Run detailed routing. Save netlist as final.v.
Nangate45 library files: ../Design/nangate45/lib. LEF files: ../Design/nangate45/lef. GCD design: ../Design/6_dpl.odb. Load Nangate45 tech and design in OpenROAD. Build a PDN: - For standard cells, use PG rings: metal1, metal4, metal7, metal8. Ring width/spacing: 2µm. Use metal1 with 0.07µm width. - Straps: metal4 (1.2µm width/spacing, 6µm pitch), metals7/8 (1.4µm width/spacing, 10.8µm pitch). - Macros: power grids on metal5, metal6; 1.2µm width/spacing, 6µm pitch. - Vias between adjacent metals with 2µm via pitch. Set unit resistance: 0.03574. Set unit capacitance: 0.07516. Use BUF_X2 for CTS. Insert filler cells. Route globally from metal1 to metal7. Save as final.def.
Alright, here's how to set up the design with OpenROAD. First, find your Nangate45 library files in `../Design/nangate45/lib` and LEF files in `../Design/nangate45/lef`, and your GCD design is in `../Design/6_dpl.odb`. Load up the Nangate45 tech and bring the design into OpenROAD. Now, let's make a Power Delivery Network (PDN). For the standard cells, make PG rings with metals 1, 4, 7, and 8, and make sure they're 2µm wide and spaced. Also, get metal1 at 0.07µm wide for the setup. Next, make straps using metal4, metal7, and metal8. Metal4 should be 1.2µm wide and spaced, pitching at 6µm. For metal7 and metal8, go for 1.4µm width and spacing, with a pitch of 10.8µm. For macros, your power grids should use metals 5 and 6 with 1.2µm width and spacing, and 6µm pitch. Don't forget to connect vias between all neighboring metal layers using a via pitch of 2µm. Set the unit resistance to 0.03574 and capacitance to 0.07516, and use BUF_X2 for clock tree synthesis (CTS). Insert your filler cells. Finally, run the global routing for layers from metal1 to metal7 and finish up with detailed routing.
Let's use the Nangate45 technology files, which you can find in ../Design/nangate45/lib for library files and ../Design/nangate45/lef for LEF files. Our GCD design file is located at ../Design/6_dpl.odb. Load these technologies and import the design into OpenROAD. For creating a power delivery network (PDN), follow these guidelines: - Make PG rings using metal1, metal4, metal7, and metal8 for the standard cells. The width and spacing should be 2µm. Use metal1 with a width of 0.07µm for additional detail. - Use metal4 for creating straps with a width and spacing of 1.2µm, and a pitch of 6µm. For metal7 and metal8, maintain a width and spacing of 1.4µm, and a pitch of 10.8µm. For macro blocks, set up power grids on metal5 and metal6. Both should have a width and spacing of 1.2µm, pitched at 6µm. Connect via layers between adjacent metal layers with a cut pitch of 2µm. Set the unit resistance to 0.03574 and unit capacitance to 0.07516. Use BUF_X2 as your buffer cell for the clock tree synthesis. Don’t forget to insert filler cells after placement. Finally, carry out global routing using layers from metal1 to metal7. Save your final netlist as final.v.
Find the Nangate45 library files in "../Design/nangate45/lib" and LEF files in "../Design/nangate45/lef". The GCD design is stored at "../Design/6_dpl.odb". Load these into OpenROAD. Construct a PDN with the following specs: - For standard cells: Use metal1, metal4, metal7, and metal8 for the power rings. Set their widths and spacings to 2µm, and also use metal1 with a width of 0.07µm. - Add straps: Metal4 should have 1.2µm width and spacing with a 6µm pitch; metal7 and metal8 should both have 1.4µm width and spacing, and 10.8µm pitch. - For macros: Build power grids with metal5 and metal6, both with a width and spacing of 1.2µm and a pitch of 6µm. - Ensure vias between all adjacent metal layers, using a 2µm pitch. Set resistance to 0.03574 and capacitance to 0.07516 units. Use "BUF_X2" as the buffer cell for clock tree synthesis. Insert filler cells when needed. Route globally from metal1 to metal7. Save your work as "final.odb".
Library Nangate45: find it in ../Design/nangate45/lib for .lib files and ../Design/nangate45/lef for LEF. Load them. Design file is ../Design/6_dpl.odb. Get it into OpenROAD. PDN setup: - Standard cells: Create PG rings via metal1, metal4, metal7, and metal8. Ring width and spacing: 2µm. Metal1 strap: 0.07µm width. - Straps: Use metal4 (1.2µm width/spacing, 6µm pitch), metal7/8 (1.4µm width/spacing, 10.8µm pitch). - Macros: Power grids on metal5/6, both 1.2µm width/spacing, 6µm pitch. - Vias: Connect adjacent layers. Via pitch: 2µm. Set: Unit resistance 0.03574, capacitance 0.07516. Buffer cell in CTS: BUF_X2. Insert filler cells. Routing: Global route metal1 to metal7.
Tech file in ../Design/nangate45/lib. LEF in ../Design/nangate45/lef. GCD design: ../Design/6_dpl.odb. Load Nangate45 tech. Read design into OpenROAD. Create PDN: - Std cells: PG rings using metal1,4,7,8. Width, Spacing: 2µm. Metal1: 0.07µm. - Straps: Metal4 (1.2µm width/spacing, 6µm pitch). Metal7,8 (1.4µm width/spacing, 10.8µm pitch). - Macros: Power grids metal5,6. Width, Spacing: 1.2µm. Pitch: 6µm. - Connect vias between layers. Via pitch: 2µm. Set unit resistance 0.03574, capacitance 0.07516. Use BUF_X2 for CTS. Add filler cells. Save as final.odb.
The Nangate45 library is in the folder ../Design/nangate45/lib and the LEF files are in ../Design/nangate45/lef. You'll find the GCD design at ../Design/6_dpl.odb. To get started, load the Nangate45 tech file and open the design using OpenROAD. For the power delivery network (PDN), you'll need power/ground rings on metal1, metal4, metal7, and metal8. Set these up to be 2µm wide and spaced. Also, place lines on metal1 that are 0.07µm wide. Make straps on metal4 with a width and space of 1.2µm, maintaining a 6µm pitch. For metal7 and 8, go for a width and space of 1.4µm and a 10.8µm pitch. Your macros need a power grid using metal5 and metal6, both with 1.2µm width and space at a 6µm pitch. Remember, vias should connect all adjacent metal layers with a 2µm via pitch. Adjust the settings so that the unit resistance is 0.03574 and the unit capacitance is 0.07516. For clock distribution, use BUF_X2 as the buffer cell during clock tree synthesis. Don't forget to insert filler cells.
Let's work on loading the Nangate45 technology files and incorporating a GCD design into OpenROAD. First, you'll find the Nangate45 library files in the directory ../Design/nangate45/lib and LEF files in ../Design/nangate45/lef. The GCD design can be found at ../Design/6_dpl.odb. We'll start by loading these into OpenROAD. Next, we're going to set up a Power Delivery Network (PDN). For standard cells, form a PDN using power and ground rings on metal layers: metal1, metal4, metal7, and metal8, each with a width and spacing of 2µm. However, for metal1, define a 0.07µm width. For straps, use metal4 with a width and spacing of 1.2µm and a pitch of 6µm. Apply metal7 and metal8 with a 1.4µm width and spacing, along with a 10.8µm pitch. For macros, Cconstruct power grids with metal5 and metal6, both with a width and spacing of 1.2µm and a 6µm pitch. Ensure you connect adjacent metal layers using vias, keeping a 2µm via pitch. Don't forget to set the unit resistance to 0.03574 and unit capacitance to 0.07516, and make sure to use the BUF_X2 buffer cell for clock tree synthesis (CTS). Finally, save your progress in an odb file named final.odb.
First, locate the Nangate45 library files in `../Design/nangate45/lib` and the LEF files in `../Design/nangate45/lef`. The GCD design is in `../Design/6_dpl.odb`. 1. Load the Nangate45 technology and read the design into OpenROAD. 2. Set up a power delivery network (PDN) for standard cells: - Use power/ground rings on metal layers: `metal1`, `metal4`, `metal7`, `metal8`. - Set ring width and spacing to 2µm. Use `metal1` with a width of 0.07µm. - Add straps: `metal4` (1.2µm width/spacing, 6µm pitch), `metal7` & `metal8` (1.4µm width/spacing, 10.8µm pitch). 3. For macros, create grids with `metal5` and `metal6`: - Width and spacing are 1.2µm, with a pitch of 6µm. - Ensure via connections between adjacent layers, keep via pitch 2µm. Finally, set unit resistance to 0.03574 and unit capacitance to 0.07516. Use `BUF_X2` for clock tree synthesis.
Load Nangate45 libs from ../Design/nangate45/lib and LEF from ../Design/nangate45/lef. Import 6_dpl.odb from ../Design. Load Nangate45 tech and design into OpenROAD. Set up PDN: - For standard cells, use metal1, metal4, metal7, metal8 for PG rings. Width and spacing: 2µm. Use metal1 straps with 0.07µm width. - Deploy straps on metal4 (1.2µm width, 6µm pitch), and on metal7 and metal8 (1.4µm width, 10.8µm pitch). - For macros, create PG rings with metal5 and metal6, 1.5µm width and spacing. Macro straps: 1.2µm width and spacing, 6µm pitch. Set unit resistance to 0.03574 and capacitance to 0.07516. Utilize BUF_X2 for CTS. Insert fillers. Execute global routing (metal1-metal7) and detailed routing. Save DEF as final.def, netlist as final.v. Conduct VDD net static IR analysis. Report switching, internal, and leakage power. Save odb as final.odb.
Locate Nangate45 library files in ../Design/nangate45/lib. LEF files are in ../Design/nangate45/lef. Use 6_dpl.odb design in ../Design. Load Nangate45 tech and import the design to OpenROAD. Set up PDN for standard cells. Use metal1, metal4, metal7, and metal8 for PG rings; 2 µm width and spacing. Deploy metal1 power straps with 0.07 µm width. Construct straps on metal4, metal7, and metal8 with specified dimensions and pitch. Create PG rings for macros on metal5 and metal6 with 1.5 µm width/spacing. PG straps for macros use 1.2 µm width/spacing, 6 µm pitch. Set unmentioned parameters to 0 µm. Configure unit resistance at 0.03574 and capacitance at 0.07516. Use BUF_X2 in CTS. Incorporate filler cells. Conduct global routing between metal1 and metal7. Save outputs to final.def and final.v. Perform detailed routing. Execute static IR drop analysis on VDD net. Generate reports for switching, internal, and leakage power. Save final.odb.
Hey there! We need to work with some library files and a design that's stored in specific folders. You'll find the Nangate45 library files in `../Design/nangate45/lib` and the LEF files in `../Design/nangate45/lef`. Our GCD design is in a file named `6_dpl.odb` located in the `../Design` directory. Your task is to load this Nangate45 technology and pull in the design using OpenROAD. Once the design is in, you’ve got to set up a PDN. For the standard cells, plan to create PG rings using metal layers 1, 4, 7, and 8. These rings should have a width and spacing of 2 µm. For power straps, stick with metal1 and set the width to 0.07 µm. On metal4, build straps with a 1.2 µm width and spacing, and a pitch of 6 µm. For metal7 and metal8, aim for 1.4 µm in width and spacing with a pitch of 10.8 µm. For the macros, the PDN should also have PG rings, but use metal5 and metal6 with both width and spacing set to 1.5 µm. Macro PG straps should have a width and spacing of 1.2 µm and a pitch of 6 µm. If there are parameters I didn't mention, just use 0 µm. Set the unit resistance to 0.03574 and the unit capacitance to 0.07516. The buffer cell should be BUF_X2 for clock tree synthesis (CTS). Remember to insert filler cells. Do global routing from metal1 up to metal7. Save your work: the DEF file as `final.def`, the netlist as `final.v`. Finally, run detailed routing and save the odb file as `final.odb`.
First, make sure you have access to the Nangate45 library files, which you can find in the path ../Design/nangate45/lib, and the LEF files in ../Design/nangate45/lef. Also, you'll need the GCD design file located at ../Design/6_dpl.odb. Load the Nangate45 technology and read this design into OpenROAD. Next, set up a Power Delivery Network (PDN) using the specifications provided: - For standard cells, create PDN rings using metal1, metal4, metal7, and metal8, making both their width and spacing 2 µm. Metal1 will be used for power straps, with a width of 0.07 µm. - On metal4, construct straps with 1.2 µm width and spacing and keep a pitch of 6 µm. For metal7 and metal8, maintain a width and spacing of 1.4 µm and 10.8 µm pitch. - For macros, design PDN rings using metal5 and metal6, setting both their width and spacing to 1.5 µm. The PG straps for macros should have 1.2 µm for both width and spacing, with a 6 µm pitch. If any parameters are not specified, use 0 µm. Set the unit resistance to 0.03574 and unit capacitance to 0.07516. Use BUF_X2 as the buffer cell for Clock Tree Synthesis (CTS). Once completed, insert filler cells. Move on to global routing, covering layers from metal1 to metal7, and then proceed to detailed routing. Save the generated DEF file as final.def. Do a static IR drop analysis on the VDD net and generate a report covering the switching, internal, and leakage power of the design. Finally, save your work by outputting the design to final.odb.
Find the Nangate45 library in the "../Design/nangate45/lib" directory and the LEF files in the "../Design/nangate45/lef" directory. The GCD design is in "../Design/6_dpl.odb". Use these paths to load the Nangate45 tech and read the design into OpenROAD. Build a PDN with these specs: - For standard cells: Create PG rings on metal1, metal4, metal7, and metal8. Set width and spacing to 2 µm. For power straps, use metal1 with 0.07 µm width. On metal4, use 1.2 µm width and spacing, and a 6 µm pitch. On metal7 and metal8, use 1.4 µm for width and spacing, and a 10.8 µm pitch. - For macros: Design PG rings with metal5 and metal6, using 1.5 µm width and spacing. Set PG straps' width, spacing to 1.2 µm, and pitch to 6 µm. Use 0 µm for unspecified parameters. Set unit resistance to 0.03574 and unit capacitance to 0.07516. Choose BUF_X2 as the buffer cell for CTS. Add filler cells. Run global routing from metal1 to metal7 and save as "final.def". Proceed with detailed routing. Conduct static IR drop analysis on the VDD net. Finally, generate a report on switching power, internal power, and leakage power. Save the odb file as "final.odb".
Load Nangate45 tech from ../Design/nangate45/lib for Liberty, and ../Design/nangate45/lef for LEF files. Read GCD design from ../Design/6_dpl.odb into OpenROAD. Build PDN: Standard cell rings on metal1, metal4, metal7, metal8 - 2 µm width/spacing. Metal1 power straps width 0.07 µm. Metal4 straps 1.2 µm width/spacing, 6 µm pitch. Metal7/8 straps 1.4 µm width/spacing, 10.8 µm pitch. Macros: PG rings on metal5, metal6 - 1.5 µm width/spacing. PG straps width/spacing 1.2 µm, 6 µm pitch. Use 0 µm for unspecified. Unit resistance 0.03574, unit capacitance 0.07516. Buffer cell: BUF_X2 for CTS. Insert filler cells. Run global routing on metal1 to metal7. Save netlist as final.v. Perform detailed routing. Static IR drop analysis on VDD. Report switching, internal, and leakage power. Save design as final.odb.
Nangate45 library path: ../Design/nangate45/lib LEF path: ../Design/nangate45/lef Design file: ../Design/6_dpl.odb Load Nangate45 tech. Import design into OpenROAD. Build PDN: - Standard cells: PG rings, metals: m1, m4, m7, m8 - Ring width/spacing: 2 µm - m1 straps: width = 0.07 µm - m4 straps: width/spacing = 1.2 µm, pitch = 6 µm - m7, m8 straps: width/spacing = 1.4 µm, pitch = 10.8 µm Macros: - PG rings, metals: m5, m6, width/spacing = 1.5 µm - PG straps: width/spacing = 1.2 µm, pitch = 6 µm RC setup: - Resistance = 0.03574, Capacitance = 0.07516 - Buffer for CTS: BUF_X2 Operations: - Insert filler cells - Global routing: m1 to m7 - Detailed routing Outputs: - Save DEF as final.def - Save netlist as final.v Analysis: - Static IR drop on VDD - Report power: Switching, internal, leakage
The tech files for the Nangate45 library are found in "../Design/nangate45/lib" and Lef files are in "../Design/nangate45/lef". There's a GCD design waiting for you at "../Design/6_dpl.odb". Let's load that Nangate45 tech and read the design in OpenROAD. Alright, we're setting up a power delivery network or PDN. For standard cells, we'll put the PDN together with power-ground (PG) rings using metals 1, 4, 7, and 8. Both the width and spacing for these rings are 2 µm. We'll use metal1 for power straps with a width of 0.07 µm. For straps, metal4 will have a width and spacing of 1.2 µm and a pitch of 6 µm. Metal7 and metal8 straps will each have a width and spacing of 1.4 µm, with a 10.8 µm pitch. When working on macros, keep the PG rings using metal5 and metal6 with a width and spacing of 1.5 µm. The PG straps for macros will have both a width and spacing of 1.2 µm and a pitch of 6 µm. If you spot any parameters left out, go with 0 µm. Set the resistance unit to 0.03574 and capacitance unit to 0.07516. For clock tree synthesis, use BUF_X2 as the buffer cell. Insert filler cells, then proceed with global routing from metal1 to metal7, and detailed routing afterward. Save your netlist as "final.v". Conduct a static IR drop analysis on the VDD net. Lastly, check out the design's switching power, internal power, and leakage power, and save it all as "final.odb".
Let's use the Nangate45 library files in ../Design/nangate45/lib and the LEF files in ../Design/nangate45/lef. The GCD design can be found at ../Design/6_dpl.odb. We'll start by loading the Nangate45 technology and reading the design into OpenROAD. Next, let's construct a power delivery network (PDN) for the standard cells. We will create power and ground rings on metal layers 1, 4, 7, and 8, each with a width and spacing of 2 micrometers. For the power straps, we'll use metal layer 1 with a width of 0.07 micrometers. On metal layer 4, we're setting straps with a width and spacing of 1.2 micrometers and a pitch of 6 micrometers. For metal layers 7 and 8, the straps will have a width and spacing of 1.4 micrometers and a 10.8 micrometer pitch. For macros, we'll also create power and ground rings, but this time on metal layers 5 and 6, with both the width and spacing set to 1.5 micrometers. The macro's strap will have a width and spacing of 1.2 micrometers, with a pitch of 6 micrometers. If any parameters are not mentioned, let's use 0 micrometers for them. We'll set the unit resistance to 0.03574 and the unit capacitance to 0.07516, and use BUF_X2 as our buffer cell for clock tree synthesis. Filler cells need to be inserted afterward. Let's perform global routing between metal layers 1 and 7, followed by detailed routing. Finally, save the DEF file as final.def, the netlist as final.v, and the odb file as final.odb.
Let's start our OpenROAD project! Follow these steps to set up and analyze the design: 1. **Load Technology**: - Find your Nangate45 library files in "../Design/nangate45/lib". - Look for LEF files in "../Design/nangate45/lef". - Make sure OpenROAD loads both the tech and cell LEF, as well as Liberty files. 2. **Read Design**: - Your GCD design is in "../Design/6_dpl.odb". Ensure OpenROAD loads this design. 3. **PDN Setup**: - For the standard cells, create a PDN with PG rings using metal1, metal4, metal7, and metal8. Both ring width and spacing should be 2 µm. Use metal1 for power straps set at 0.07 µm wide. - On metal4, set straps to be 1.2 µm wide and spaced with a pitch of 6 µm. On metal7 and metal8, set straps to 1.4 µm wide with a 10.8 µm pitch. - For macros, form PG rings using metal5 and metal6, with widths and spacings of 1.5 µm. Their PG straps should be 1.2 µm wide, with a pitch of 6 µm. Use 0 µm for any unspecified parameters. 4. **Parameter Setting**: - Define unit resistance as 0.03574 and unit capacitance as 0.07516. Use BUF_X2 as your buffer cell for CTS. Add filler cells for better layout. 5. **Routing and Analysis**: - Run global routing from metal1 to metal7. - Save your DEF file as "final.def" and the Verilog netlist as "final.v". - Perform detailed routing, and then proceed with a static IR drop analysis on the VDD line. - Finally, generate a report for switching power, internal power, and leakage power of the design. Let's execute these steps to explore and learn OpenROAD!
Locate Nangate45 libraries in ../Design/nangate45/lib and LEF files in ../Design/nangate45/lef. GCD design is at ../Design/6_dpl.odb. Import Nangate45 tech, load design into OpenROAD. Setup PDN for standard cells: Use metal1, metal4, metal7, and metal8 for PG rings. Set ring width/spacing to 2 µm. Employ metal1 for power straps, width 0.07 µm. Create metal4 straps, width/spacing 1.2 µm, pitch 6 µm. For metal7 and metal8, use 1.4 µm width/spacing, pitch 10.8 µm. For macros: Design PG rings with metal5 and metal6, width/spacing 1.5 µm. Macro PG straps use 1.2 µm width/spacing, pitch 6 µm. Unspecified parameters: use 0 µm. Set unit resistance to 0.03574, capacitance to 0.07516. Use BUF_X2 for CTS. Insert fillers. Perform global routing from metal1 to metal7. Save DEF as final.def, netlist as final.v. Execute detailed routing.
- Locate Nangate45 libraries in ../Design/nangate45/lib. LEF files at ../Design/nangate45/lef. - Load design from ../Design/6_dpl.odb into OpenROAD. - Use nangate45 tech. Read the design in. - Form PDN for standard cells: PG rings with metal1, metal4, metal7, metal8. - Rings width & spacing: 2 µm each. Use metal1 for power straps, width: 0.07 µm. - On metal4, straps width/spacing: 1.2 µm, pitch: 6 µm. - On metal7, metal8, straps width/spacing: 1.4 µm, pitch: 10.8 µm. - Construct PG rings for macros: metal5, metal6. Width & spacing: 1.5 µm. - Macro straps width & spacing: 1.2 µm, pitch: 6 µm. - Set unit resistance = 0.03574, capacitance = 0.07516. - Use BUF_X2 for CTS buffer cell. - Insert filler cells. - Global route from metal1 to metal7. - Execute detailed routing. Save as final.def. - Conduct static IR drop analysis on VDD. - Report switching, internal, and leakage power.
Let's work with the OpenROAD tools and set up a design project. First, you’ll find the Nangate45 library in the "../Design/nangate45/lib" and the LEF files in "../Design/nangate45/lef". Use the design at "../Design/6_dpl.odb" to load the Nangate45 tech and open the design in OpenROAD. Our task is to create a Power Delivery Network (PDN). For the standard cells, make sure to put PG rings with metal1, metal4, metal7, and metal8. Each should have a width and spacing of 2 micrometers. Also, use metal1 for power straps with a width of 0.07 micrometers. On metal4, build straps that have 1.2 micrometers width and spacing with a pitch of 6 micrometers. Then, for metal7 and metal8, use 1.4 micrometers width and spacing with a pitch of 10.8 micrometers. For macros, use metal5 and metal6 for PG rings, each having a width and spacing of 1.5 micrometers. As for macro PG straps, the width and spacing should be 1.2 micrometers with a pitch of 6 micrometers. Use 0 micrometers for anything unspecified. Set the unit resistance to 0.03574 and unit capacitance to 0.07516. Use the buffer cell "BUF_X2" for clock tree synthesis. Don’t forget to insert the filler cells too. Run global routing from metal1 to metal7. Save the design as "final.def". Then, do detailed routing and save your work in "final.odb".
Let's get started with OpenROAD by using the Nangate45 library. You'll find the library files in the path `../Design/nangate45/lib` and the LEF files under `../Design/nangate45/lef`. The GCD design can be found in the file `../Design/6_dpl.odb`. We'll start by loading the Nangate45 technology and importing the design into OpenROAD. Next, we'll set up a power delivery network (PDN). For standard cells, create a PDN using power-ground (PG) rings with metals: metal1, metal4, metal7, and metal8. Make sure both the width and spacing of these rings are set to 2 µm. Use metal1 for power straps with a width of 0.07 µm. For metal4, create straps with a width and spacing of 1.2 µm and a pitch of 6 µm. Similarly, for metal7 and metal8, set straps with a width and spacing of 1.4 µm and a pitch of 10.8 µm. Macrocells also require PG rings but use metal5 and metal6 for these. Set the width and spacing of these rings to 1.5 µm. For macro PG straps, use metal5 and metal6 with a width and spacing of 1.2 µm and a pitch of 6 µm. For any unmentioned parameters, consider them as 0 µm. Set the unit resistance to 0.03574 and the unit capacitance to 0.07516. Use `BUF_X2` as the buffer cell for clock tree synthesis (CTS). Don't forget to insert filler cells. Proceed to global routing from metal1 to metal7, and then save your design as `final.def`. After that, run the detailed routing. The last step is to perform a static IR drop analysis on the VDD net. Once that's done, report the switching power, internal power, and leakage power of your design.
Load Nangate45 tech and read the GCD design in OpenROAD. Use files from these paths: ../Design/nangate45/lib for library and ../Design/nangate45/lef for LEF. The design file is at ../Design/6_dpl.odb. Create a PDN: - For standard cells, use metal1, metal4, metal7, and metal8 for PG rings. Width and spacing should be 2 µm. Use metal1 for power straps with 0.07 µm width. - For straps on metal4, set width/spacing to 1.2 µm, pitch to 6 µm. On metal7 and metal8, set width/spacing to 1.4 µm, pitch to 10.8 µm. - For macros, use metal5 and metal6 for PG rings with 1.5 µm width/spacing. PG straps should be 1.2 µm wide/space and have a 6 µm pitch. Set these parameters: unit resistance to 0.03574 and capacitance to 0.07516. Use BUF_X2 for CTS buffers. Insert filler cells. Route from metal1 to metal7: start with global routing, then do detailed routing. Perform static IR drop analysis on the VDD net. Report switching, internal, and leakage power. Finally, save the odb as final.odb.
Library path: ../Design/nangate45/lib. LEF path: ../Design/nangate45/lef. GCD design file: ../Design/6_dpl.odb. Load Nangate45 tech and read design into OpenROAD. For std cells PDN, use PG rings: metal1, metal4, metal7, metal8. Rings: width/spacing 2 µm. Power straps: metal1, width 0.07 µm. Straps on metal4: width/spacing 1.2 µm, pitch 6 µm. Straps on metal7/metal8: width/spacing 1.4 µm, pitch 10.8 µm. For macros, PG rings use metal5, metal6, width/spacing 1.5 µm. Macro straps: width/spacing 1.2 µm, pitch 6 µm. Default 0 µm for missing values. Unit resistance: 0.03574. Unit capacitance: 0.07516. Buffer cell for CTS: BUF_X2. Insert filler cells. Perform global route: metal1 to metal7. Save netlist as final.v. Execute detailed routing. Perform static IR drop on VDD net. Report switching/internal/leakage power.
Locate Nangate45 libs: ../Design/nangate45/lib and LEFs: ../Design/nangate45/lef. GCD design at ../Design/6_dpl.odb. Load Nangate45 tech. Import design into OpenROAD. Set up PDN. Standard cells: PG rings on metal1, metal4, metal7, metal8. Width/spacing: 2 µm. Metal1 straps: 0.07 µm. Straps on metal4: width/spacing 1.2 µm, pitch 6 µm. Metal7 and metal8: width/spacing 1.4 µm, pitch 10.8 µm. Macros: Use metal5 and metal6 for PG rings, width/spacing 1.5 µm. PG straps width/spacing 1.2 µm, pitch 6 µm. Set unspecified params to 0 µm. Assign unit resistance: 0.03574, capacitance: 0.07516. Use BUF_X2 for CTS. Insert filler cells. Perform global route from metal1 to metal7. Output: Save DEF as final.def, netlist as final.v, ODB as final.odb.
Hey! Let's work with OpenROAD and set up the technology we need. First, I have some library files for Nangate45 in a directory at `../Design/nangate45/lib`, and the LEF files are in `../Design/nangate45/lef`. The GCD design I’m using is in `../Design/6_dpl.odb`. Here's what I want to do: 1. Load the Nangate45 technology and read the design into OpenROAD. 2. Set up a Power Delivery Network (PDN). For the standard cells, I want PG rings using metal layers: metal1, metal4, metal7, and metal8, with both width and spacing of these rings being 2 µm. I’d like to use metal1 for power straps with a width of 0.07 µm. 3. Add straps on metal4 with a width and spacing of 1.2 µm and a pitch of 6 µm. Do the same for metal7 and metal8 but with a width and spacing of 1.4 µm and a pitch of 10.8 µm. 4. When designing for macros, use metal5 and metal6 for the PG rings, with both width and spacing at 1.5 µm. For the PG straps for macros, keep both width and spacing at 1.2 µm, with a pitch of 6 µm. 5. If there's any parameter I didn't mention, just set it to 0 µm. Also, I need to set the unit resistance to 0.03574 and the unit capacitance to 0.07516, and use BUF_X2 as the buffer cell for CTS. After that, let's insert some filler cells. For the routing, I'll run global routing from metal1 to metal7 and save the netlist file as `final.v`. After that, I'll do detailed routing and save the odb file as `final.odb`. Let's get to it!
Let's work with OpenROAD to load and prepare a design using the Nangate45 library. The required library files are located at `../Design/nangate45/lib`, and you'll find the LEF files in `../Design/nangate45/lef`. The GCD design is stored in `../Design/6_dpl.odb`. Start by loading the Nangate45 technology and reading the design into OpenROAD. Next, let's set up the power delivery network (PDN). For standard cells, create PDN power and ground (PG) rings using metal1, metal4, metal7, and metal8 layers. Both the width and spacing of these rings should be 2 µm. Use metal1 for the power straps, with a width of 0.07 µm. On metal4, construct straps with 1.2 µm width, 1.2 µm spacing, and set a pitch of 6 µm. For metal7 and metal8, the straps need a width and spacing of 1.4 µm and a pitch of 10.8 µm. For macros, also design PG rings on metal5 and metal6, with 1.5 µm width and spacing for both. PG straps for macros should have a width and spacing of 1.2 µm and use a 6 µm pitch. Assign 0 µm to any parameters we didn't specify. Ensure the unit resistance is set to 0.03574 and the unit capacitance to 0.07516. Use the BUF_X2 as the buffer cell during clock tree synthesis (CTS). Insert filler cells where needed. Then carry out global routing from metal1 to metal7, followed by detailed routing. Finally, save your progress by writing the DEF file as `final.def` and the netlist as `final.v`.
Let's work with the Nangate45 library for our design in OpenROAD. Here's how to get started: 1. **Library and Design Files:** - Find the library files in: `../Design/nangate45/lib`. - The LEF files are at: `../Design/nangate45/lef`. - Our design file is: `../Design/6_dpl.odb`. 2. **Load Tech and Design:** - Load the Nangate45 technology library. - Read the design into OpenROAD. 3. **Power Delivery Network (PDN) Setup:** - For **standard cells**: - Create power/ground (PG) rings using **metal1, metal4, metal7, metal8**. - Set 2 µm for both the width and spacing of the rings. - Use metal1 for power straps, with 0.07 µm width. - On metal4, setup straps with 1.2 µm width & spacing, and a 6 µm pitch. - On metal7 and metal8, use a 1.4 µm width & spacing, and a 10.8 µm pitch. - For **macros**: - Use metal5 and metal6 for PG rings, each with 1.5 µm width and spacing. - For straps, set both width and spacing to 1.2 µm and use a 6 µm pitch. - Apply 0 µm for other unspecified parameters. 4. **Electrical Specification:** - Define a unit resistance of 0.03574 and unit capacitance of 0.07516. - Use **BUF_X2** as the buffer cell for Clock Tree Synthesis (CTS). 5. **Routing and Optimization:** - Insert filler cells to optimize layout. - Run global routing from metal1 to metal7. - Conduct detailed routing and save the resulting netlist as `final.v`. 6. **Analysis:** - Perform static IR drop analysis on the VDD net. - Report switching, internal, and leakage power for the design. Follow these steps to implement the design in OpenROAD.
Place Nangate45 library files in ../Design/nangate45/lib. LEF files go in ../Design/nangate45/lef. Load design from ../Design/6_dpl.odb. Configure PDN for standard cells: metal1, metal4, metal7, metal8 rings with 2 µm width/spacing. Use metal1 for power straps, 0.07 µm width. Metal4 straps: 1.2 µm width/spacing, 6 µm pitch. Metal7/8 straps: 1.4 µm width/spacing, 10.8 µm pitch. For macros, set rings on metal5/6, width/spacing at 1.5 µm. Macro straps: 1.2 µm width/spacing, 6 µm pitch. Unspecified parameters set to 0 µm. Set resistance to 0.03574 and capacitance to 0.07516. Use BUF_X2 for CTS buffer cell. Insert filler cells. Route globally from metal1 to metal7. Run detailed routing. Output final DEF as final.def, ODB as final.odb.
Locate Nangate45 libraries at ../Design/nangate45/lib and LEF files at ../Design/nangate45/lef. GCD design is at ../Design/6_dpl.odb. Load Nangate45 tech files in OpenROAD, read design. Define PDN: Use metal1, metal4, metal7, metal8 for PG rings in standard cells, 2 µm width and spacing for rings. Power straps on metal1, width 0.07 µm. Straps on metal4: width 1.2 µm, spacing 1.2 µm, pitch 6 µm. Straps on metal7 and metal8: width 1.4 µm, spacing 1.4 µm, pitch 10.8 µm. Macros PG rings: metal5 and metal6, rings width 1.5 µm, spacing 1.5 µm. Macros' PG straps: width 1.2 µm, spacing 1.2 µm, pitch 6 µm. Unspecified parameters default to 0 µm. Resistor unit set to 0.03574, capacitor unit 0.07516, buffer cell BUF_X2 for CTS. Place filler cells. Perform global routing, metal1 to metal7. Execute detailed routing. Export netlist to final.v. Save design to final.odb.
The Nangate45 library is kept in the ../Design/nangate45/lib folder, and the LEF files are located at ../Design/nangate45/lef. Load this Nangate45 technology into OpenROAD. There's a GCD design found at ../Design/6_dpl.odb that you should open. Next, you'll need to set up a PDN. For the standard cells, make the PG rings using metal1, metal4, metal7, and metal8. Make sure both the width and the spacing are 2 µm for the rings. For power straps, use metal1 with a width of 0.07 µm. Also, make straps on metal4, which are 1.2 µm wide and spaced with a pitch of 6 µm, and on metals 7 and 8, both with a width and spacing of 1.4 µm, and a pitch of 10.8 µm. For macros, create PG rings using metal5 and metal6 with both width and spacing of 1.5 µm. Straps for macros should have both width and spacing as 1.2 µm with a pitch of 6 µm. If there's no mention, use 0 µm for any parameters. Set unit resistance at 0.03574 and unit capacitance at 0.07516, and use BUF_X2 as the buffer cell for the CTS. You should also insert filler cells, do global routing from metal1 to metal7, and run detailed routing. Finally, save everything as 'final.def'.
The Nangate45 library files can be found at ../Design/nangate45/lib, while the LEF files are in ../Design/nangate45/lef. The GCD design is stored in ../Design/6_dpl.odb. First, let's load the Nangate45 technology and read the design into OpenROAD. We need to build a Power Delivery Network (PDN) with these specifications: - For standard cells, use metal1, metal4, metal7, and metal8 to create a PDN with power and ground rings. Set each ring's width and spacing to 2 µm. Use metal1 for power straps, with a width of 0.07 µm. - Design straps on metal4 with a width and spacing of 1.2 µm, and arrange them with a pitch of 6 µm. On metal7 and metal8, set the width and spacing to 1.4 µm, with a pitch of 10.8 µm. - Create power rings around macros using metal5 and metal6, setting both width and spacing to 1.5 µm. Macros' power straps should have a width and spacing of 1.2 µm and a 6 µm pitch. - Use 0 µm for any unspecified parameters. Next, set the unit resistance to 0.03574 and the unit capacitance to 0.07516. Use BUF_X2 as the buffer cell for clock tree synthesis (CTS). Remember to insert filler cells after this step. Run global routing between metal1 and metal7 and save the resulting DEF file as "final.def". Finally, execute detailed routing.
Load the Nangate45 library and technology files from the following paths: '../Design/nangate45/lib' for libraries and '../Design/nangate45/lef' for LEF files. You'll be working with the GCD design located at '../Design/6_dpl.odb'. Read the design into OpenROAD. Set up the power delivery network (PDN) for your design: - Create PG rings for standard cells using metal1, metal4, metal7, and metal8 with both width and spacing of 2 µm. Use metal1 for power straps, setting their width to 0.07 µm. On metal4, set straps with 1.2 µm width and spacing, and a pitch of 6 µm. For metal7 and metal8, configure straps with 1.4 µm width and spacing, and a pitch of 10.8 µm. - For macros, design their PG rings using metal5 and metal6 with 1.5 µm width and spacing. Use 1.2 µm for PG straps' width and spacing with a pitch of 6 µm. Define unit resistance as 0.03574 and unit capacitance as 0.07516. Use 'BUF_X2' for buffer cells in CTS. Insert filler cells as needed. Execute global routing from metal1 to metal7. Finally, save your design as 'final.v' for the netlist file and 'final.odb' as the odb file.
Load Nangate45 tech from `../Design/nangate45/lib` and LEF from `../Design/nangate45/lef`. Read the GCD design in `../Design/6_dpl.odb` into OpenROAD. Set up the PDN: - For standard cells: make PG rings on metal1, metal4, metal7, metal8 with 2 µm width/spacing. Use metal1 straps, 0.07 µm width. - Metal4 straps: 1.2 µm width/spacing, 6 µm pitch. - Metal7/8 straps: 1.4 µm width/spacing, 10.8 µm pitch. For macros: - PG rings on metal5 and metal6, 1.5 µm width/spacing. - Straps: 1.2 µm width/spacing, 6 µm pitch. Set resistance to 0.03574, capacitance to 0.07516. Use BUF_X2 for CTS. Insert filler cells. Route globally from metal1 to metal7. Conduct detailed routing. Perform IR drop analysis on VDD. Report power: switching, internal, leakage.
- Nangate45 tech: ../Design/nangate45/lib (lib), ../Design/nangate45/lef (lef). - Design: ../Design/6_dpl.odb. - Load Nangate45 tech, read design. PDN setup: - Std cells: PG rings on metal1, metal4, metal7, metal8. - Ring width/spacing: 2 µm. Straps on metal1: width 0.07 µm. - Straps: metal4 (1.2 µm, pitch 6 µm), metal7/metal8 (1.4 µm, pitch 10.8 µm). - Macros: PG rings on metal5/metal6, width/spacing 1.5 µm. - Macro straps: 1.2 µm width/spacing, pitch 6 µm. - Use 0 µm for unspecified params. - Resistance: 0.03574, Capacitance: 0.07516. - Buffer: BUF_X2 for CTS. - Filler cells: Insert. - Global routing: metal1 to metal7. - Save: final.def, final.odb.
Hey! Let's work with some files from the Nangate45 library. You'll find them under ../Design/nangate45/lib for library files and ../Design/nangate45/lef for LEF files. We've got a GCD design too, located at ../Design/6_dpl.odb. So, here's what we're gonna do with OpenROAD: First, we'll need to load the Nangate45 tech details and bring our design into OpenROAD. Once that's set, it's time to build a power network. Start with making PG rings for standard cells using metal layers metal1, metal4, metal7, and metal8, with 2 µm for both width and spacing. The power straps should be on metal1, and make them 0.07 µm wide. For metal4, set straps with 1.2 µm for both width and spacing, and a 6 µm pitch. Use metal7 and metal8 with similar spacing but 1.4 µm wide and set the pitch at 10.8 µm. For macros, the PG rings should be on metal5 and metal6 with 1.5 µm for width and spacing. The straps here should also have 1.2 µm for both width and spacing, and a 6 µm pitch. Now, set the resistance to 0.03574 and capacitance to 0.07516 units. Also, utilize BUF_X2 as the buffer cell needed for CTS. Don't forget to include some filler cells, okay? Then, carry on with the global routing from metal1 up to metal7, followed by detailed routing. Finally, make sure everything is saved properly by exporting the netlist file as final.v. Got it? Let's do this!
You'll find the Nangate45 library files in ../Design/nangate45/lib and the LEF files in ../Design/nangate45/lef. Our GCD design is located at ../Design/6_dpl.odb. Please load the Nangate45 technology and bring the design into OpenROAD. Let's set up a PDN for the standard cells with power and ground (PG) rings using metal1, metal4, metal7, and metal8. Set both the width and spacing of these rings to 2 µm. We need metal1 for power straps and these should be 0.07 µm wide. For metal4, create straps with 1.2 µm width and spacing, and a 6 µm pitch. On metal7 and metal8, straps should have 1.4 µm width and spacing, with a 10.8 µm pitch. For macro cells, build PG rings too, but use metal5 and metal6, each with 1.5 µm width and spacing. Macro straps should both have 1.2 µm width and spacing, with a 6 µm pitch. For any parameters not listed, use 0 µm. Set the unit resistance to 0.03574 and unit capacitance to 0.07516, and use BUF_X2 as the buffer cell for clock tree synthesis (CTS). Don't forget to insert filler cells. Perform global routing from metal1 to metal7 and save the netlist file as final.v before running detailed routing.
Place the Nangate45 library files in "../Design/nangate45/lib" and the LEF files in "../Design/nangate45/lef". The GCD design should be available at "../Design/6_dpl.odb". Start by loading the Nangate45 technology and the design file into OpenROAD. Next, you need to build a Power Delivery Network (PDN). For standard cells, make the PG rings out of metal1, metal4, metal7, and metal8. Set both the width and the spacing to 2 µm, with power straps in metal1 having a width of 0.07 µm. Use metal4 for straps with 1.2 µm width and 6 µm pitch, and metal7/metal8 with 1.4 µm width and 10.8 µm pitch. For macros, construct PG rings using metal5 and metal6, each with 1.5 µm width and spacing. Their PG straps should have a width and spacing of 1.2 µm, and a pitch of 6 µm. Use 0 µm for any other parameters. Set the unit resistance at 0.03574 and the capacitance at 0.07516. Use BUF_X2 as the buffer cell for Clock Tree Synthesis (CTS). Ensure you insert filler cells. Run global routing from metal1 to metal7. Save your final DEF file as "final.def" and the netlist as "final.v".
Find Nangate45 files in ../Design/nangate45/lib and ../Design/nangate45/lef. Load library and tech LEF files. Import ../Design/6_dpl.odb into OpenROAD. Configure a PDN for standard cells with PG rings on metal1, metal4, metal7, metal8. Keep ring width and spacing at 2 µm. Set metal1 straps to 0.07 µm. Use 1.2 µm width and spacing with 6 µm pitch for metal4, and 1.4 µm, 10.8 µm pitch for metal7 and metal8. For macros, build PG rings on metal5, metal6 with 1.5 µm width and spacing. Use 1.2 µm dimensions, 6 µm pitch on macro straps. Set missing metrics to 0 µm. Assign 0.03574 unit resistance and 0.07516 capacitance. Use BUF_X2 for CTS. Insert filler cells. Perform global routing with metal1 to metal7, then detailed routing. Save final design as final.odb.
Set Nangate45 library to ../Design/nangate45/lib. LEF files to ../Design/nangate45/lef. Load GCD design from ../Design/6_dpl.odb into OpenROAD. PDN setup: - Standard Cells: PG rings on M1, M4, M7, M8. Width/Space: 2 µm. M1 straps: width 0.07 µm. - Straps: M4 width/space 1.2 µm, pitch 6 µm. M7 and M8 width/space 1.4 µm, pitch 10.8 µm. - Macros: PG rings on M5, M6. Width/Space: 1.5 µm. Straps width/space 1.2 µm, pitch 6 µm. - Undefined parameters: 0 µm. Set unit resistance at 0.03574. Unit capacitance at 0.07516. Buffer cell: BUF_X2 for CTS. Insert filler cells. Global route from M1 to M7. Perform detailed routing.
Alright, so the Nangate45 library is tucked away in ../Design/nangate45/lib, and if you’re looking for the LEF files, they’re over in ../Design/nangate45/lef. The GCD design you're working with can be found in ../Design/6_dpl.odb. First, you'll want to load the Nangate45 tech and bring the design into OpenROAD. Next, let's sort out the PDN setup: - For standard cells, we’re gonna set up a PDN with some PG rings using metal1, metal4, metal7, and metal8 layers. Both the width and spacing for these rings should be 2 µm. We'll use metal1 for the power straps, keeping their width at 0.07 µm. - We want straps on metal4 with a width and spacing of 1.2 µm and a pitch of 6 µm. Metal7 and metal8 should have width and spacing of 1.4 µm with a 10.8 µm pitch. - When dealing with macros, we also need PG rings but using metal5 and metal6. Here, keep both the width and spacing at 1.5 µm. As for their PG straps, both width and spacing are 1.2 µm and pitch is 6 µm. Use 0 µm for anything that's not mentioned. Set the unit resistance to 0.03574 and the unit capacitance to 0.07516, and we’ll use BUFX2 for the CTS buffer cell. Don’t forget to insert those filler cells. Then run global routing jumping from metal1 up to metal7. Lastly, save your DEF file under the name final.def.
Locate the Nangate45 library files in the directory `../Design/nangate45/lib` and the LEF files in `../Design/nangate45/lef`. The GCD design file is found at `../Design/6_dpl.odb`. Begin by loading the Nangate45 technology and reading the design into OpenROAD. Next, construct a Power Delivery Network (PDN) as follows: For your standard cells, create PG rings using metal layers metal1, metal4, metal7, and metal8. Set both their width and spacing to 2 µm. Use metal1 for power straps with a 0.07 µm width. Construct straps on metal4 that are 1.2 µm wide and spaced with a pitch of 6 µm, and on metal7 and metal8 with a width and spacing of 1.4 µm, spaced with a pitch of 10.8 µm. For macros, design PG rings with metal5 and metal6, each having a width and spacing of 1.5 µm. Set the width and spacing of the macros' PG straps to 1.2 µm, with a pitch of 6 µm. For any parameters I haven’t mentioned, use 0 µm. Ensure the unit resistance is set to 0.03574 and the unit capacitance to 0.07516. Use the buffer cell BUF_X2 for clock tree synthesis. Don't forget to insert filler cells. Finally, conduct a global routing between metal1 and metal7, and save your netlist as a file named `final.v`.
Locate the Nangate45 library files at ../Design/nangate45/lib and the LEF files at ../Design/nangate45/lef. Open the GCD design found at ../Design/6_dpl.odb in OpenROAD. Load the Nangate45 technology and read the design. For building the PDN, use PG rings on metal1, metal4, metal7, and metal8 for standard cells. Set the width and spacing of these rings to 2 µm. Use metal1 for power straps, with a width of 0.07 µm. Construct straps using metal4 with 1.2 µm width/spanning and a 6 µm pitch, and metal7 & metal8 with a width of 1.4 µm, spacing of 1.4 µm, and a 10.8 µm pitch. For macro PG rings, select metal5 and metal6, setting both width and spacing to 1.5 µm. PG straps for macros should be 1.2 µm in width and spacing, with a 6 µm pitch. Set any unmentioned parameters to 0 µm. Set unit resistance at 0.03574 and unit capacitance at 0.07516. Use BUF_X2 for clock tree synthesis buffers. Add filler cells and proceed to global routing from metal1 to metal7. Save your final design as final.odb.
Locate Nangate45 libs in ../Design/nangate45/lib and LEFs in ../Design/nangate45/lef. Load GCD from ../Design/6_dpl.odb into OpenROAD. Set up PDN for standard cells: Use metal1, metal4, metal7, and metal8 for PG rings; width and spacing at 2 µm. Metal1 power straps at 0.07 µm width. Metal4 straps at 1.2 µm width, 6 µm pitch. Metal7 and metal8 straps at 1.4 µm width, 10.8 µm pitch. For macros, use metal5 and metal6 for PG rings; width and spacing at 1.5 µm. PG straps at 1.2 µm width and pitch of 6 µm. Set unit resistance to 0.03574 and unit capacitance to 0.07516. Use BUF_X2 for CTS. Insert filler cells. Save as final.odb.
Nangate45 libs in ../Design/nangate45/lib. LEF at ../Design/nangate45/lef. GCD design ../Design/6_dpl.odb. Load Nangate45 tech. Read design into OpenROAD. PG rings std cells on m1, m4, m7, m8. Ring width, spacing 2µm. m1 straps width 0.07µm. m4 straps 1.2µm, pitch 6µm. m7, m8 straps 1.4µm, pitch 10.8µm. Macro PG rings on m5, m6. Ring width, spacing 1.5µm. Straps width, spacing 1.2µm, pitch 6µm. Use 0µm if not stated. Unit R 0.03574, C 0.07516. BUF_X2 for CTS. Insert fillers. Global route on m1-m7.
Hey, here's what we want to do with OpenROAD using the Nangate45 library. The .lib files are tucked away in `../Design/nangate45/lib` and the LEF files are in `../Design/nangate45/lef`. You'll find the GCD design over in `../Design/6_dpl.odb`. Let's load up the Nangate45 technology and bring the design into OpenROAD. Now, let's build a PDN! For the standard cells, let's create a PDN with PG rings on metals 1, 4, 7, and 8. Make both width and spacing 2 µm. For the power straps, use metal1 with a width of 0.07 µm. On metal4, build straps with width and spacing of 1.2 µm and a 6 µm pitch. For metals 7 and 8, set strap width and spacing to 1.4 µm, and make the pitch 10.8 µm. When it comes to macros, let's also give them PG rings using metals 5 and 6, setting both width and spacing to 1.5 µm. For macro PG straps, use a 1.2 µm width and spacing, with a pitch of 6 µm. Assume 0 µm for any missing numbers. Finally, we need a unit resistance of 0.03574 and unit capacitance of 0.07516. Use `BUF_X2` as the buffer cell for our CTS, and don't forget to add filler cells.
You'll find the Nangate45 library files in the ../Design/nangate45/lib directory, and the LEF files are available at ../Design/nangate45/lef. Our design project, GCD, is located in the file ../Design/6_dpl.odb. Start by loading the Nangate45 technology and bringing this design into OpenROAD. Next, let's build a power delivery network (PDN). For standard cells, create power and ground rings using metal1, metal4, metal7, and metal8. The width and spacing of these rings should be 2 µm. Use metal1 for power straps with a width of 0.07 µm. Also, set up straps on metal4 with both width and spacing as 1.2 µm and a pitch of 6 µm. For metal7 and metal8, the width and spacing should be 1.4 µm with a pitch of 10.8 µm. Now, for macros, design PG rings using metal5 and metal6. Here, the width and spacing need to be 1.5 µm each. The PG straps should have a width and spacing of 1.2 µm and a pitch of 6 µm. If any parameters aren't specified, assume them to be 0 µm. Make sure to set a unit resistance of 0.03574 and a unit capacitance of 0.07516. For clock tree synthesis, use BUF_X2 as the buffer cell. Once done, save the final output as final.odb.
Hey, your Nangate45 library files are at "../Design/nangate45/lib" and the LEF files are found in "../Design/nangate45/lef". You've got the GCD design at "../Design/6_dpl.odb". Start by loading the Nangate45 tech and importing the design into OpenROAD. Let's build a PDN with these specs: - For standard cells, form PDN with PG rings on metal1, metal4, metal7, and metal8. Set both ring width and spacing to 2 µm. Create power straps on metal1 with 0.07 µm width. - Next, on metal4, create straps with 1.2 µm width/spacing, and a 6 µm pitch. - Then, for metal7 and metal8 straps, use 1.4 µm width/spacing and a pitch of 10.8 µm. - For macros, use PG rings with metal5 and metal6, setting width and spacing to 1.5 µm each. For the macro PG straps, go for 1.2 µm width/spacing and 6 µm pitch. Any values not mentioned should be at 0 µm. Also, set unit resistance to 0.03574, unit capacitance to 0.07516, and use BUF_X2 as your buffer cell for the CTS.
Locate Nangate45 library (../Design/nangate45/lib) and LEF (../Design/nangate45/lef). Load ../Design/6_dpl.odb design into OpenROAD. Develop PDN for standard cells using metal1, metal4, metal7, and metal8. Metal1 should have power strap width of 0.07µm. Design metal4 straps with 1.2µm width/spacing, pitch 6µm. Use metal7, metal8 straps with 1.4µm width/spacing, pitch 10.8µm. For macros, build PG rings on metal5, metal6 with 1.5µm width/spacing. Macros' PG straps: width and spacing to 1.2µm, pitch to 6µm. Unspecified params are 0µm. Set resistance to 0.03574, capacitance to 0.07516. Use BUF_X2 for CTS. Insert filler cells, execute global (metal1 to metal7) and detailed routing. Export DEF as final.def; netlist as final.v. Analyze static IR drop on VDD net. Report switching, internal, leakage power. Save odb as final.odb.
- Nangate45 lib: ../Design/nangate45/lib. LEF: ../Design/nangate45/lef. Design: ../Design/6_dpl.odb. - Load Nangate45 tech; read design. - PDN setup: - Std cells: Metal1, 4, 7, 8. Metal1 straps: 0.07µm. - Metals 4 straps: 1.2µm width/spacing, 6µm pitch. - Metals 7, 8 straps: 1.4µm width/spacing, 10.8µm pitch. - Macros: PG rings metals 5, 6. Width/spacing: 1.5µm. - PG straps metals 5, 6: 1.2µm width/spacing, 6µm pitch. - Set resistance: 0.03574. Capacitance: 0.07516. - CTS buffer: BUF_X2. - Insert filler cells. - Route globally: Metal1 to metal7. Save DEF: final.def. Save netlist: final.v. - Execute detailed routing. Run IR drop analysis VDD net. - Report power metrics: switching, internal, leakage. - Save ODB: final.odb.
Put the Nangate45 library files inside the ../Design/nangate45/lib folder, and the LEF files inside the ../Design/nangate45/lef directory. You'll find the GCD design in the ../Design/6_dpl.odb file. Load the Nangate45 tech and read the design into the OpenROAD tool. When you're setting up the power delivery network (PDN), here's what to do: For standard cells, make sure to use metal layers metal1, metal4, metal7, and metal8 for the PDN. For power straps on metal1, use a width of 0.07µm. On metal4, build the straps with a width and spacing of 1.2µm, and a pitch of 6µm. For metal7 and metal8 straps, use a width and spacing of 1.4µm, and a pitch of 10.8µm. If there are macros, add PG rings using metal5 and metal6, each with 1.5µm width and spacing. For macro PG straps, make them 1.2µm in width and spacing with a 6µm pitch. Use 0µm for parameters not mentioned. Set the unit resistance to 0.03574 and the unit capacitance to 0.07516. Use the buffer cell called BUF_X2 for clock tree synthesis (CTS). Be sure to add filler cells. Perform global routing from metal1 through metal7, then do detailed routing. Save the DEF file as final.def. After that, run a static IR drop analysis on the VDD net. Check the switching power, internal power, and leakage power of your design. Don't forget to save the odb file as final.odb.
Locate the Nangate45 library files in the directory ../Design/nangate45/lib, and find the LEF files in ../Design/nangate45/lef. The GCD design file is located at ../Design/6_dpl.odb. Load this Nangate45 technology and the design file into OpenROAD. Next, set up a Power Delivery Network (PDN) as follows: For the standard cell layout, use metal layers 1, 4, 7, and 8. Start by making bottom power straps on metal1 with a width of 0.07µm. For metal4, create straps with a width and spacing of 1.2µm, ensuring they are 6µm apart. Then make straps on metal7 and metal8 with a width and spacing of 1.4µm and a pitch of 10.8µm. For the macros, also design power and ground rings using metal layers 5 and 6, setting both the width and spacing to 1.5µm. Macro PG straps should have a width and spacing of 1.2µm with a 6µm pitch. Use 0µm for any parameters that aren't specified. Set the resistance unit to 0.03574 and the capacitance unit to 0.07516. Use BUF_X2 as your buffer cell for clock tree synthesis (CTS). Insert the necessary filler cells. Proceed with global routing from metal1 through to metal7. Save your finished netlist to a file named final.v. Conduct detailed routing and then run a static IR drop analysis on the VDD net. Finally, report the design's switching power, internal power, and leakage power. Save the completed database file as final.odb.
Place the Nangate45 library files in the path ../Design/nangate45/lib, and find the LEF files in ../Design/nangate45/lef. The design for GCD is available at ../Design/6_dpl.odb. First, load Nangate45 technology into OpenROAD, then read the design. Design a Power Distribution Network (PDN) with these strategies: For standard cells, set up the PDN with metals: metal1, metal4, metal7, and metal8. Use metal1 for bottom power straps, and ensure the width is 0.07µm. On metal4, make straps that are 1.2µm wide, have the same spacing, and a pitch of 6µm. For metal7 and metal8, design straps with a width and spacing of 1.4µm and a pitch of 10.8µm. For macros, create PG rings using metal5 and metal6. Ensure both the width and spacing are 1.5µm. The PG straps for macros should be 1.2µm in both width and spacing, with a pitch of 6µm. If any parameter is not specified, set it to 0µm. Ensure the unit resistance is 0.03574 and the unit capacitance is 0.07516. For Clock Tree Synthesis (CTS), use BUF_X2 as the buffer cell. Insert filler cells. Run global routing from metal1 to metal7. Save the design in a DEF file named final.def. Proceed to detailed routing. Conduct static IR drop analysis on the VDD net. Report the design's switching power, internal power, and leakage power. Finally, save the design in an odb file called final.odb.
Locate Nangate45 libs in ../Design/nangate45/lib and LEF in ../Design/nangate45/lef. Use GCD from ../Design/6_dpl.odb. Load Nangate45 tech; read design into OpenROAD. Set up PDN. Use metal1, metal4, metal7, and metal8 for standard cell straps. Base power straps on metal1 at 0.07µm width. On metal4, set straps to 1.2µm width/spacing with 6µm pitch. Metal7 and metal8 need 1.4µm width/spacing; 10.8µm pitch. For macros, PG rings on metal5/metal6 at 1.5µm width/spacing. PG straps for macros on metal5/metal6 at 1.2µm width/spacing; 6µm pitch. Default unmentioned parameters to 0µm. Use 0.03574 resistance and 0.07516 capacitance units. For CTS, use buffer cell BUF_X2. Insert fillers, run global routing from metal1 to metal7. Save DEF as final.def, netlist as final.v. Detailed routing next. Conduct static IR drop analysis on VDD. Report switching, internal, and leakage power.
Access Nangate45 lib at ../Design/nangate45/lib and LEF at ../Design/nangate45/lef. Load the GCD design from ../Design/6_dpl.odb into OpenROAD. Build PDN for standard cells. Use metals m1, m4, m7, m8. Base power straps on m1 with 0.07µm width. On m4, set width and spacing to 1.2µm, pitch 6µm. On m7 and m8, width and spacing 1.4µm, pitch 10.8µm. For macros, create PG rings on m5, m6, 1.5µm width and spacing. Macro PG straps: 1.2µm width/spacing, 6µm pitch. Use zero for unspecified parameters. Set resistance to 0.03574, capacitance to 0.07516. Employ BUF_X2 for CTS. Insert fillers. Run global routing m1-m7. Execute detailed routing. Save output as final.def, final.v, final.odb.
Hey, can you help me with setting up the PDN for a design using OpenROAD? Here's what I need to do: 1. The Nangate45 library files are in `../Design/nangate45/lib`, and LEF files are in `../Design/nangate45/lef`. The GCD design is contained in `../Design/6_dpl.odb`. 2. First, load the Nangate45 technology and read in the design. 3. For the standard cells, we need to create a PDN using metal layers: metal1, metal4, metal7, and metal8. Metal1 should have power straps at the bottom with a width of 0.07µm. 4. Make straps on metal4 with a width and spacing of 1.2µm, on metal7 and metal8 with a width and spacing of 1.4µm, with pitches of 6µm and 10.8µm respectively. 5. For the macros, add PG rings using metal5 and metal6, setting both the width and spacing to 1.5µm. The PG straps for macros should have a width and spacing of 1.2µm with a 6µm pitch. 6. If there's any value not mentioned, just use 0µm. 7. Set unit resistance to 0.03574 and unit capacitance to 0.07516. Use BUF_X2 as the buffer cell for CTS. We need to insert filler cells. 8. Perform global routing for layers from metal1 to metal7, followed by detailed routing. 9. Finally, save the DEF file as `final.def` and the netlist file as `final.v`. 10. Don't forget to run static IR drop analysis on the VDD net and report the switching, internal, and leakage power for the design. Thanks!
The Nangate45 library files are in the directory ../Design/nangate45/lib, and the LEF files can be found at ../Design/nangate45/lef. You will find the GCD design file at ../Design/6_dpl.odb. First, load the Nangate45 technology and read the design into OpenROAD. For constructing the PDN for standard cells, make sure to use metal layers metal1, metal4, metal7, and metal8. Metal1 should have bottom power straps with a width of 0.07µm. For metal4, create straps with a width and spacing of 1.2µm and space them at a pitch of 6µm. For both metal7 and metal8, set the straps width and spacing to 1.4µm and the pitch to 10.8µm. If any parameter isn't mentioned, set it to 0µm. For macros, design PG rings using metal5 and metal6, making their width and spacing 1.5µm. For the straps in macros, use a width and spacing of 1.2µm with a pitch of 6µm. Make sure the unit resistance is set to 0.03574 and the unit capacitance to 0.07516. Use BUF_X2 as the buffer cell for CTS. Remember to insert filler cells. Execute a global route from metal1 to metal7, and then carry out detailed routing. You'll want to save the netlist file as final.v. Conduct a static IR drop analysis on the VDD net. Additionally, you'll want to report on the switching power, internal power, and leakage power of the design. Lastly, save the database file as final.odb.
- Locate Nangate45 library files at ../Design/nangate45/lib and LEF files at ../Design/nangate45/lef. The GCD design is in ../Design/6_dpl.odb. - Load the Nangate45 technology and design into OpenROAD. - For standard cells, create a PDN using metal1, metal4, metal7, and metal8. Use metal1 for the bottom power straps with a width of 0.07µm. - On metal4, make straps 1.2µm wide, spaced 1.2µm apart, with a 6µm pitch. - On metal7 and metal8, make straps 1.4µm wide, spaced 1.4µm apart, with a 10.8µm pitch. - For macros, build PG rings using metal5 and metal6, both 1.5µm wide and spaced. - Set macro PG straps to 1.2µm wide with a 6µm pitch. - Use 0µm for unspecified parameters. - Set unit resistance to 0.03574 and unit capacitance to 0.07516. - Use BUF_X2 for CTS. Insert filler cells. - Run global routing from metal1 to metal7. - Save files: DEF as final.def, netlist as final.v, and odb as final.odb. - Run detailed routing to complete it.
Locate Nangate45 LIBs in ../Design/nangate45/lib, LEFs in ../Design/nangate45/lef. GCD design in ../Design/6_dpl.odb. Set up Nangate45 tech in OpenROAD. Load design. Configure PDN: Std cells on metal1, metal4, metal7, metal8. Bottom straps: metal1, width 0.07µm. Straps: metal4 width/space 1.2µm, pitch 6µm; metal7 and metal8 width/space 1.4µm, pitch 10.8µm. For macros, use PG rings: metal5, metal6, width/space 1.5µm; PG straps width/space 1.2µm, pitch 6µm. Unspecified params: 0µm. Unit Res: 0.03574. Unit Cap: 0.07516. Use BUF_X2 for CTS. Insert fillers. Global route metal1 to metal7. Save netlist as final.v. Run detailed route. Analyze static IR drop on VDD. Report switching, internal, leakage power.
Nangate45 library path: ../Design/nangate45/lib. LEF path: ../Design/nangate45/lef. GCD in ../Design/6_dpl.odb. Use OpenROAD. PDN requirements: Standard cells: - Use metal1, metal4, metal7, metal8. - Metal1: power straps, width 0.07µm. - Metal4: straps, width 1.2µm, spacing 1.2µm, pitch 6µm. - Metal7, Metal8: straps, width 1.4µm, spacing 1.4µm, pitch 10.8µm. Macros: - PG rings: metal5, metal6, width 1.5µm, spacing 1.5µm. - PG straps: width 1.2µm, spacing 1.2µm, pitch 6µm. Parameters not listed: use 0µm. Set resistance 0.03574; capacitance 0.07516. Buffer cell: BUF_X2 for CTS. Insert filler cells. Global route metal1-metal7. Save DEF as final.def. Run detailed routing. Save odb as final.odb.
Start by finding the Nangate45 library files in the folder `../Design/nangate45/lib` and the LEF files in `../Design/nangate45/lef`. The design you need is called `6_dpl.odb` and it's in `../Design`. Use OpenROAD to load the Nangate45 stuff and then bring in the GCD design. Next up, design a power delivery network (PDN). For the standard cells, use metal layers 1, 4, 7, and 8 for the PDN. Make the bottom power straps at metal1 and make them 0.07µm wide. For the metal4 straps, go with a 1.2µm width and spacing, and set the pitch to 6µm. For both metal7 and metal8, use 1.4µm for width and spacing, with a 10.8µm pitch. Macros need PG rings too. For those, use metal5 and metal6, both at 1.5µm for width and spacing. For macro straps, set width and spacing to 1.2µm and the pitch to 6µm. If any parameter isn't mentioned, just set it to 0µm. Now, set the resistance to 0.03574 and capacitance to 0.07516. Use the BUF_X2 for the CTS buffer cell. Don't forget to insert filler cells. Next, go for global routing across metal layers from 1 to 7. Save the netlist as final.v. After that, run detailed routing and then save everything as final.odb.
The Nangate45 library files you need are in the directory ../Design/nangate45/lib, and the LEF files can be found in ../Design/nangate45/lef. You will be working with the GCD design located at ../Design/6_dpl.odb. Start by loading the Nangate45 technology and importing this design into OpenROAD. For setting up the Power Delivery Network (PDN), here's what you should do: - For the standard cells, establish the PDN utilizing metal layers metal1, metal4, metal7, and metal8. - Use metal1 for the initial power straps, ensuring they have a width of 0.07µm. - Make power straps on metal4 with a width and spacing of 1.2µm and a pitch of 6µm, while for metal7 and metal8, ensure straps have a width and spacing of 1.4µm with a pitch of 10.8µm. When dealing with macros, create power and ground (PG) rings using metal5 and metal6. Each should have a width and spacing of 1.5µm. Also, develop PG straps with both width and spacing of 1.2µm and maintain a pitch of 6µm. Remember to set the unit resistance to 0.03574 and the unit capacitance to 0.07516. Use BUF_X2 for the buffer cell during CTS. Insert filler cells to fill any spacing gaps. Proceed with global routing over layers from metal1 to metal7, and thereafter, perform detailed routing. Finally, make sure to save your work by exporting the DEF file as final.def and the netlist as final.v.
- Place Nangate45 library and LEF files under ../Design/nangate45/lib and ../Design/nangate45/lef respectively. The GCD design should be available in ../Design/6_dpl.odb. - Load the Nangate45 tech files and get the design read into OpenROAD. - For standard cells, set up PDN using: - Metal layers: metal1, metal4, metal7, metal8. - Use metal1 for bottom power straps, width: 0.07µm. - Metal4 strap: width and spacing: 1.2µm, pitch: 6µm. - Metal7 and metal8 straps: width and spacing: 1.4µm, pitch: 10.8µm. - For macros, design PG rings using: - Metal5 and metal6, both ring width, and spacing: 1.5µm. - Straps for macros: width and spacing set to 1.2µm, pitch: 6µm. - Unmentioned dimensions use 0µm. - Set the unit resistance to 0.03574 and capacitance to 0.07516. Use BUF_X2 as the buffer cell for CTS. Ensure filler cells are inserted. - Run global routing, covering metals metal1 up to metal7, then proceed with detailed routing. - Finish by saving the netlist as final.v. Run a static IR drop analysis on the VDD net and report the design's switching, internal, and leakage power.
Find Nangate45 library files in ../Design/nangate45/lib and lef in ../Design/nangate45/lef. Load Nangate45 tech and import design from ../Design/6_dpl.odb into OpenROAD. Create a Power Delivery Network (PDN). Standard cells use metal1, metal4, metal7, and metal8 for power routing. Metal1 straps: 0.07µm width. Metal4 straps: 1.2µm width, 6µm pitch. Metal7/8 straps: 1.4µm width, 10.8µm pitch. For macros, use metal5, metal6 for PG rings: 1.5µm width and spacing. Macros' PG straps: 1.2µm width, spacing; 6µm pitch. Set unit resistance to 0.03574, capacitance to 0.07516. Use BUF_X2 for CTS. Insert filler cells. Execute global routing from metal1 to metal7. Save design as final.def. Perform detailed routing. Conduct static IR drop analysis on VDD. Report switching, internal, and leakage power.
Load tech and design files for Nangate45. Source libs from ../Design/nangate45/lib and LEFs from ../Design/nangate45/lef. Design file is ../Design/6_dpl.odb. Establish PDN. Standard cells: metal1, metal4, metal7, metal8. Metal1, width 0.07µm. Metal4: width 1.2µm, spacing 1.2µm, pitch 6µm. Metal7/8: width 1.4µm, spacing 1.4µm, pitch 10.8µm. Macros: PG rings on metal5/6, both width and spacing 1.5µm. PG straps: width 1.2µm, spacing 1.2µm, pitch 6µm. Unassigned parameters: 0µm. Set unit resistance 0.03574, capacitance 0.07516. Buffer cell: BUF_X2, for CTS. Place filler cells. Conduct routing: global metal1-7, detailed after. Save netlist: final.v, design: final.odb.
The Nangate45 library files are placed in ../Design/nangate45/lib, while the LEF files are in ../Design/nangate45/lef. You can find the GCD design in ../Design/6_dpl.odb. First, load the Nangate45 technology and import the design into OpenROAD. We need to set up a power delivery network (PDN) by following these guidelines: For standard cell power straps, use metal layers metal1, metal4, metal7, and metal8. Start with metal1 for the bottom layer of power straps with a width of 0.07µm. On metal4, create straps 1.2µm wide spaced at 6µm pitch, and on metal7 and metal8, go for 1.4µm wide with 10.8µm pitch. For the macro cells, let's also build power-ground (PG) rings using metal5 and metal6. Both the width and spacing of these rings should be 1.5µm. The macro's PG straps will have both width and spacing at 1.2µm, with a pitch of 6µm. Use 0µm if any other dimensions are not specified. Set the unit resistance to 0.03574 and capacitance to 0.07516. Use a BUF_X2 buffer cell for clock tree synthesis (CTS). Don't forget to insert filler cells. After that, run global routing from metal1 up to metal7, then proceed with detailed routing. Remember to save everything with a final.def for the DEF file and final.odb for the odb file.
To set up your design using OpenROAD, you'll need to load the Nangate45 technology files. You will find these files in ../Design/nangate45/lib for the library and ../Design/nangate45/lef for the LEF files. The GCD design is in ../Design/6_dpl.odb. After loading, your task is to build a PDN that adheres to these requirements: For standard cells, use metal layers metal1, metal4, metal7, and metal8 to create the PDN. Begin with metal1 for the bottom power straps, making sure they're 0.07µm wide. For metal4, go for straps that have a width and spacing of 1.2µm, and space them with a pitch of 6µm. When using metal7 and metal8, increase both the width and spacing to 1.4µm, and use a pitch of 10.8µm. When dealing with macros, you’ll also need to design PG rings. Here, utilize metal5 and metal6, and adjust both the width and spacing of these rings to 1.5µm. For the macros' PG straps, maintain both the width and spacing at 1.2µm, with a pitch of 6µm. Set any unspecified parameters to 0µm. Next, set the unit resistance at 0.03574 and the unit capacitance at 0.07516. Use BUF_X2 as your buffer cell for clock tree synthesis (CTS). Remember to insert filler cells. Conduct a global route utilizing metal layers from metal1 to metal7. Once that's done, save your work as final.def for the DEF file and final.v for the netlist. After completing these steps, proceed with detailed routing.
Let's start with loading the Nangate45 technology. You can find the library files at ../Design/nangate45/lib and the LEF files at ../Design/nangate45/lef. The GCD design is stored in ../Design/6_dpl.odb. You need to read this design into OpenROAD. Now, it's time to set up a PDN. For standard cells, use metal layers like metal1, metal4, metal7, and metal8. On metal1, use bottom power straps with a width of 0.07µm. On metal4, set strap width and spacing to 1.2µm, and pitch them every 6µm. For metal7 and metal8, set a width and spacing of 1.4µm with a 10.8µm pitch. When designing PG rings for macros, go with metal5 and metal6 and set both their width and spacing to 1.5µm. Set macro PG straps to both 1.2µm for width and spacing, using a 6µm pitch. If any parameters are missing, default them to 0µm. For CTS, configure with a unit resistance of 0.03574 and a unit capacitance of 0.07516. Use BUF_X2 as the buffer cell. Remember to insert filler cells too. You should run global routing from metal1 up to metal7, and then proceed with detailed routing. Finally, check the static IR drop analysis on the VDD net. Don't forget to report the design's switching power, internal power, and leakage power. Save your final design as final.odb.
Library and LEF files: `../Design/nangate45/lib` and `../Design/nangate45/lef`. Design file: `../Design/6_dpl.odb`. Load Nangate45 tech and read GCD design into OpenROAD. Standard cell PDN: Use layers `metal1`, `metal4`, `metal7`, `metal8`. `metal1`: 0.07µm width straps. `metal4`: 1.2µm width/spacing, 6µm pitch. `metal7`, `metal8`: 1.4µm width/spacing, 10.8µm pitch. Macors PDN: PG rings on `metal5`, `metal6` with 1.5µm width/spacing. Macro straps: 1.2µm width/spacing, 6µm pitch. For undefined params: use 0µm. Set unit resist = 0.03574, unit cap = 0.07516. Use `BUF_X2` for CTS. Insert fillers, route globally (metal1 to metal7), detail route. Save as `final.def`. Analyze static IR drop on VDD. Report switch, internal, and leakage power.
Nangate45 lib and LEF: ../Design/nangate45/lib, ../Design/nangate45/lef. Design: ../Design/6_dpl.odb. Load Nangate45 tech and design in OpenROAD. PDN for standard cells: - Metal layers: metal1, metal4, metal7, metal8 - Metal1 strap: width 0.07µm - Metal4 straps: width 1.2µm, spacing 1.2µm, pitch 6µm - Metal7, Metal8 straps: width 1.4µm, spacing 1.4µm, pitch 10.8µm PDN for macros: - Rings on metal5, metal6: width 1.5µm, spacing 1.5µm - Straps: width 1.2µm, spacing 1.2µm, pitch 6µm Unit resistance: 0.03574 Unit capacitance: 0.07516 CTS buffer: BUF_X2 Insert filler cells. Global route: layers metal1 to metal7. Output: - DEF: final.def - Netlist: final.v - ODB: final.odb
Hey there! Here’s how you can set up a design using OpenROAD: 1. First, let’s get started by checking the places where important files are stored. Your Nangate45 library files should be in `../Design/nangate45/lib`, and make sure your LEF files are in `../Design/nangate45/lef`. For the GCD design, it’s supposed to be in `../Design/6_dpl.odb`. 2. Next, let's load up the Nangate45 technology and read in the design using OpenROAD. 3. Now, we need to set up the Power Delivery Network (PDN). For the standard cells: - Use metal1, metal4, metal7, and metal8 layers. - On metal1, use power straps with a 0.07µm width. - For metal4, go for straps with a 1.2µm width and spacing and a 6µm pitch. - Use metal7 and metal8 for straps with 1.4µm width and spacing, and a pitch of 10.8µm. - If there are any parameters not mentioned, just use 0µm. For the macros, design Power/Ground rings and use metal5 and metal6: - Set the width and spacing both to 1.5µm. - And, do PG straps with a width and spacing of 1.2µm, using a 6µm pitch. 4. Set the unit resistance to 0.03574 and unit capacitance to 0.07516. For Clock Tree Synthesis, use BUF_X2 as the buffer cell. 5. Don’t forget to insert filler cells. Then, run the global routing from metal1 to metal7. Once that’s done, run the detailed routing. 6. Finally, save your work as an odb file called `final.odb`. That's it! Follow these steps and you’ll get your design set up with OpenROAD.
Locate the Nangate45 library files in the "../Design/nangate45/lib" directory and the LEF files in "../Design/nangate45/lef". The GCD design is stored in the "../Design/6_dpl.odb". Start OpenROAD by loading the Nangate45 technology files and then read the GCD design. Next, you'll need to design the power delivery network (PDN). For the standard cells, use metal1, metal4, metal7, and metal8. Start with metal1 for the bottom power straps, making them 0.07µm wide. On metal4, your goal is to create straps that have both a width and spacing of 1.2µm, and a 6µm pitch. For metal7 and metal8, the straps should have a 1.4µm width and spacing, with a 10.8µm pitch. Then, for macros, you'll need power and ground (PG) rings on metal5 and metal6. Both their width and spacing should be set to 1.5µm. Ensure the PG straps for macros have a width and spacing of 1.2µm, with the same 6µm pitch. For any parameters not specifically mentioned, default them to 0µm. Set the unit resistance to 0.03574 and unit capacitance to 0.07516. Use BUF_X2 as your buffer cell for conducting CTS. Remember to insert filler cells to fill empty spaces. Proceed with global routing between metal1 to metal7, and ensure you save the resulting DEF file as "final.def". Finally, perform detailed routing to complete the process.
Hi there! Let's work on setting up a design using OpenROAD to learn how it all comes together. First, find the Nangate45 library files in the folder `../Design/nangate45/lib` and the LEF files in `../Design/nangate45/lef`. The `.odb` file for the GCD design is located at `../Design/6_dpl.odb`. Use these to load the Nangate45 technology and bring the design into OpenROAD. Next, create a PDN while making sure to follow these specifications: - For the standard cells, set up a PDN with metal layers: metal1, metal4, metal7, and metal8. - Use metal1 for the lower power straps and make them 0.07µm wide. - Construct straps on metal4 with a width and spacing of 1.2µm, and a pitch of 6µm. - On metal7 and metal8, the straps should have a width and spacing of 1.4µm, with a 10.8µm pitch. For any macros, also design PG rings: - Use metal5 and metal6, and set both the width and spacing to 1.5µm. - The PG straps for macros should be 1.2µm for width and spacing, with a pitch of 6µm. Make use of 0µm for any parameters not listed above. Be sure to set the unit resistance to 0.03574 and the unit capacitance to 0.07516. Use the buffer cell BUF_X2 for CTS. Remember to insert filler cells before moving on. Proceed to run global routing using metal layers from metal1 to metal7 and save the end netlist file as `final.v`. Afterward, execute detailed routing. And there you have it! You've completed setting up the PDN and routing in OpenROAD.
Locate Nangate45 libs in ../Design/nangate45/lib and LEF in ../Design/nangate45/lef. GCD design is in ../Design/6_dpl.odb. Load tech and design into OpenROAD. Standard cell PDN: Use metal1, metal4, metal7, metal8. Metal1: 0.07µm width straps. Metal4: 1.2µm width, 6µm pitch. Metal7,8: 1.4µm width, 10.8µm pitch. Macros: PG rings on metal5,6. Rings: 1.5µm width/spacing. PG straps: 1.2µm width/spacing, 6µm pitch. Unspecified params: 0µm. Set unit resistance 0.03574, unit capacitance 0.07516. BUF_X2 for CTS. Insert filler cells. Route metal1-7. Save as final.def and final.odb.
Nangate45 files: ../Design/nangate45/lib (liberty), ../Design/nangate45/lef (LEF). Import tech in OpenROAD. Load design from ../Design/6_dpl.odb. Set PDN for standard cells: - Layers: metal1, metal4, metal7, metal8. - metal1 straps: width 0.07µm. - metal4 straps: width 1.2µm, spacing 1.2µm, pitch 6µm. - metal7/8 straps: width 1.4µm, spacing 1.4µm, pitch 10.8µm. For macros: - PG rings: layers metal5, metal6, width 1.5µm, spacing 1.5µm. - PG straps: width 1.2µm, spacing 1.2µm, pitch 6µm. - Use 0µm for unfixed parameters. Set unit resistance: 0.03574. Set unit capacitance: 0.07516. Use BUF_X2 for CTS. Insert filler cells. Global route: metal1 to metal7. Detailed route. Run VDD IR drop analysis. Report power details: switching, internal, leakage.
The Nangate45 library files you'll be working with are found in the folder ../Design/nangate45/lib, and your LEF files sit in ../Design/nangate45/lef. Your GCD design is tucked away in ../Design/6_dpl.odb. Using OpenROAD, get the Nangate45 technology up and running, and bring in the design. For standard cells, your power delivery network (PDN) will stretch across metal layers: metal1, metal4, metal7, and metal8. Start with metal1 for the bottom power straps, and make them 0.07µm wide. On metal4, aim for straps 1.2µm wide with the same spacing, and space these out on a 6µm pitch. Over on metal7 and metal8, make those straps 1.4µm wide, also with 1.4µm spacing, and lay them out on a 10.8µm pitch. When dealing with macros, you'll need to make PG rings using metal5 and metal6 — both the width and spacing should be 1.5µm. The straps for these macros? Set those to 1.2µm for both width and spacing, pitching them every 6µm. Any settings that weren't mentioned? Just go with 0µm. Remember to set unit resistance at 0.03574 and unit capacitance at 0.07516. Once done, use BUF_X2 for your buffer cell to handle CTS operations. Make sure to place filler cells where needed. For global routing, run it from metal1 up to metal7. When everything's set, save the netlist file as final.v and the database as final.odb.
The library files for Nangate45 are found in `../Design/nangate45/lib` and the LEF files are stored under `../Design/nangate45/lef`. The design for GCD is in `../Design/6_dpl.odb`. Go ahead and load the Nangate45 technology and bring the design into OpenROAD. When setting up the Power Delivery Network (PDN) for standard cells, utilize metal layers: metal1, metal4, metal7, and metal8. Begin with metal1 for the lower power straps, keeping the width at 0.07µm. For metal4, make straps that have both a width and spacing of 1.2µm, and ensure the pitch is 6µm. With metal7 and metal8, create straps that are 1.4µm wide, spaced the same, with a pitch of 10.8µm. For macros, include power and ground (PG) rings using metal5 and metal6, with both width and spacing set at 1.5µm. Use the same width and spacing of 1.2µm for the PG straps, with a pitch at 6µm. Any parameter not explicitly mentioned can remain 0µm. Set the unit resistance to 0.03574 and unit capacitance at 0.07516. Use a buffer cell named BUF_X2 for clock tree synthesis (CTS). Ensure filler cells are inserted. Perform global routing starting from metal1 up to metal7, followed by detailed routing. Finally, save the DEF file as `final.def`.
- Place Nangate45 library files in the directory `../Design/nangate45/lib`, and LEF files under `../Design/nangate45/lef`. - The GCD design should be in the file `../Design/6_dpl.odb`. - Use OpenROAD to load the Nangate45 technology and read the design. - For standard cells, build a PDN with metal layers: metal1, metal4, metal7, and metal8. Use metal1 for bottom power with 0.07µm width. Metal4 should have straps with 1.2µm width, spacing, and 6µm pitch. Metal7 and metal8 straps should have 1.4µm width, spacing, 10.8µm pitch. - Design PG rings for macros using metal5 and metal6, setting both width and spacing to 1.5µm. For PG straps, use 1.2µm width and spacing with a 6µm pitch. - Use 0µm for unmentioned parameters. - Set unit resistance to 0.03574 and unit capacitance to 0.07516. Choose BUF_X2 as the buffer cell for CTS. - Insert filler cells. - Carry out global routing with metal1 to metal7, then proceed with detailed routing. - Write the netlist to a file named final.v.
Nangate45 libraries and LEF: located in ../Design/nangate45/lib and ../Design/nangate45/lef respectively. GCD design: in ../Design/6_dpl.odb. Load Nangate45 tech and import design into OpenROAD. For PDN, use metal1, metal4, metal7, and metal8 for standard cells. Metal1: bottom straps, 0.07µm width. Metal4: straps, 1.2µm width/spacing, 6µm pitch. Metal7/Metal8: straps, 1.4µm width/spacing, 10.8µm pitch. For macros: create PG rings using metal5 and metal6 with 1.5µm width/spacing. PG straps: 1.2µm width/spacing, 6µm pitch. Use 0µm for unspecified params. Set unit resistance to 0.03574 and unit capacitance to 0.07516. Use BUF_X2 for CTS buffering. Insert fillers. Perform global routing on metal1 to metal7. Save as final.def and final.v.
Find Nangate45 lib files in ../Design/nangate45/lib. LEF files are in ../Design/nangate45/lef. Load these into OpenROAD with the GCD design located in ../Design/6_dpl.odb. Design PDN: - Standard cells: Metal layers 1, 4, 7, 8. - Power straps: Metal1, width 0.07µm. Metal4, width 1.2µm, spacing 1.2µm, pitch 6µm. Metal7 and metal8, both width 1.4µm, spacing 1.4µm, pitch 10.8µm. - Macros: Power/ground rings on metal5, metal6. Width & spacing 1.5µm. PG straps, width & spacing 1.2µm, pitch 6µm. - Unspecified parameters: Use 0µm. Set unit resistance: 0.03574. Set unit capacitance: 0.07516. Use buffer cell BUF_X2 for CTS. Insert filler cells. Run global routing from metal1 to metal7. Save design as final.odb.
You'll find the Nangate45 library files in the folder ../Design/nangate45/lib and the LEF files in ../Design/nangate45/lef. The GCD design file is kept at ../Design/6_dpl.odb. First, get the Nangate45 technology set up and then bring the design into OpenROAD. After that, put together a power delivery network (PDN). Here's how to do it: For standard cells, use metal layers metal1, metal4, metal7, and metal8 for the PDN. Start with metal1, which should have power straps that are 0.07µm wide. For metal4, create straps that are 1.2µm in width and spacing, and space them with a pitch of 6µm. With metal7 and metal8, use 1.4µm for both the width and spacing of the straps, and a pitch of 10.8µm. When working with macros, make sure to design power-ground (PG) rings using metal5 and metal6, each with a width and spacing of 1.5µm. For the PG straps of these macros, make them 1.2µm in both width and spacing, with a 6µm pitch. Use 0µm for any settings not specified here. Set your unit resistance to 0.03574 and the unit capacitance to 0.07516, and use BUF_X2 as the buffer cell for clock tree synthesis (CTS). Don’t forget to add filler cells. Next, execute a global routing process from metal1 up to metal7. Finally, save everything as a Verilog netlist in the file final.v.
Let's set up a design using the Nangate45 library in OpenROAD. First, load the technology by accessing the library files at '../Design/nangate45/lib' and the LEF files in '../Design/nangate45/lef'. We'll work with the GCD design located at '../Design/6_dpl.odb'. Now, let's design a power delivery network (PDN). For the standard cells, create a PDN using metal layers 1, 4, 7, and 8. Start with metal1 for the bottom power straps and make them 0.07µm wide. On metal4, construct straps with a width and spacing of 1.2µm and have a pitch of 6µm. For metals 7 and 8, set both the width and spacing of the straps to 1.4µm, with a pitch of 10.8µm. When dealing with macros, design power and ground rings using metal5 and metal6. Each metal layer should have rings with a width and spacing of 1.5µm. For macro straps, set both the width and spacing to 1.2µm with a 6µm pitch. Use 0µm as the default for any unspecified parameters. Set unit resistance to 0.03574 and unit capacitance to 0.07516. Use BUF_X2 as the buffer cell during clock tree synthesis. Insert filler cells where necessary. For routing, perform global routing from metal1 up to metal7. Finally, save your design as 'final.def'.
Let's work on setting up our design in OpenROAD. First, locate the Nangate45 library files in ../Design/nangate45/lib and the LEF files in ../Design/nangate45/lef. Our design file GCD is at ../Design/6_dpl.odb. Import the Nangate45 tech and load our design into OpenROAD. Next, we need to create the PDN. For standard cells, use metal1, metal4, metal7, and metal8. Start with metal1 for the bottom power straps, make them 0.07µm wide. On metal4, set the straps' width and spacing to 1.2µm with a 6µm pitch. For metal7 and metal8, choose 1.4µm width and spacing, set the pitch to 10.8µm. For the macros, we need PG rings on metal5 and metal6. Set their width and spacing to 1.5µm. Then, for macro's PG straps, use 1.2µm for both width and spacing, and 6µm for the pitch. Assume 0µm for any other parameters that aren't mentioned. Configure resistance to 0.03574 and capacitance to 0.07516. Use BUF_X2 for clock tree synthesis. Make sure to add filler cells. After that, perform global routing from metal1 to metal7 and finish with detailed routing.
Load Nangate45 tech files: find them in `../Design/nangate45/lib` for libraries and `../Design/nangate45/lef` for LEF files. Next, load the GCD design from `../Design/6_dpl.odb` into OpenROAD. Now, handle PDN setup. Use metal1, metal4, metal7, and metal8 for standard cell grid. Width for metal1 is 0.07µm. For metal4, go with 1.2µm width and 6µm pitch. For metal7 and metal8, set 1.4µm width and 10.8µm pitch. Switch to macros: need PG rings with metal5 and metal6. Each should have 1.5µm width and spacing. For macro PG straps, keep 1.2µm width and spacing, and 6µm pitch. Other details set to zero unless specified. Resistance: 0.03574, Capacitance: 0.07516. Count on BUF_X2 for CTS buffering. Include filler cells. Route from metal1 to metal7 globally. Execute.
- Locate Nangate45 libraries in ../Design/nangate45/lib. LEF files in ../Design/nangate45/lef. GCD design in ../Design/6_dpl.odb. - Load Nangate45 tech. Read design into OpenROAD. - PDN for standard cells: Use metal1, metal4, metal7, metal8. Metal1 straps: 0.07µm width. Metal4 straps: 1.2µm width/spacing, 6µm pitch. Metal7/8 straps: 1.4µm width/spacing, 10.8µm pitch. - PDN for macros: PG rings on metal5, metal6. Rings: 1.5µm width/spacing. Straps: 1.2µm width/spacing, 6µm pitch. - Set unit resistance to 0.03574. Unit capacitance to 0.07516. Use BUF_X2 for CTS. - Insert filler cells. - Save ODB file as final.odb.
Go ahead and locate your Nangate45 library files in the "../Design/nangate45/lib" directory, and the LEF files should be in "../Design/nangate45/lef". You'll find the GCD design in "../Design/6_dpl.odb". Once you have them, load this Nangate45 technology and bring the design into OpenROAD. Next, let's design a power delivery network (PDN). For the standard cells, build the PDN with metal layers: metal1, metal4, metal7, and metal8. You'll be using metal1 for the bottom power straps, so ensure these have a width of 0.07µm. Meanwhile, set up straps on metal4 with both the width and spacing at 1.2µm and a pitch of 6µm. On metal7 and metal8, use a width and spacing of 1.4µm, with a pitch of 10.8µm. For any macros present, also lay out PG rings. For this, you'll employ metal5 and metal6, setting both the width and spacing to 1.5µm. On top of that, for the macros' PG straps, establish both the width and spacing at 1.2µm and use a pitch of 6µm. If there are parameters not specified, keep them at 0µm. Let's also set the unit resistance to 0.03574 and the unit capacitance to 0.07516. Use BUF_X2 as your go-to buffer cell for clock tree synthesis. Remember to insert filler cells when all is set. Good luck applying these configurations!
The Nangate45 library files are in the '../Design/nangate45/lib' folder, and the LEF files are in '../Design/nangate45/lef'. The GCD design file you're working with is located at '../Design/6_dpl.odb'. Begin by loading the Nangate45 technology and import the design file into OpenROAD. Now, let's set up the Power Distribution Network (PDN). For standard cells, use metal layers 1, 4, 7, and 8. Make sure to employ metal1 for the bottom power straps with a width of 0.07 microns. For metal4, create straps with a width and spacing of 1.2 microns, spaced every 6 microns. For metals 7 and 8, use a width and spacing of 1.4 microns, with a pitch of 10.8 microns. When dealing with macros, make rings for power and ground using metal5 and metal6, keeping both the width and spacing at 1.5 microns. For macro straps, the width and spacing should be 1.2 microns, with a pitch of 6 microns. If a parameter isn’t mentioned, just set it to 0 microns. Set the unit resistance to 0.03574 and the unit capacitance to 0.07516. Use the BUF_X2 as your buffer cell for clock tree synthesis. Finally, save your completed design as 'final.odb'.
Here are the steps to follow using OpenROAD: 1. Locate the Nangate45 library files in ../Design/nangate45/lib and LEF files in ../Design/nangate45/lef. The GCD design file is at ../Design/6_dpl.odb. 2. Load the Nangate45 technology files into OpenROAD and then read in your GCD design. 3. Design the Power Delivery Network (PDN): - For standard cells, use metal1, metal4, metal7, and metal8. - Set metal1 as the bottom power strap layer with 0.07µm width. - Design metal4 straps with a width and spacing of 1.2µm, and a pitch of 6µm. - Create metal7 and metal8 straps with a width and spacing of 1.4µm, and a pitch of 10.8µm. 4. For macro blocks, design power/ground rings and straps: - Use metal5 and metal6 for PG rings, both 1.5µm for width and spacing. - Make macro PG straps with 1.2µm width and spacing, and a 6µm pitch. 5. Set any unspecified parameters to 0µm. 6. Configure unit resistance to 0.03574 and unit capacitance to 0.07516. 7. Use the buffer cell BUF_X2 for Clock Tree Synthesis (CTS). Execute these steps to generate a comprehensive PDN while ensuring the design's performance in OpenROAD.
Nangate45 libs: ../Design/nangate45/lib, LEF: ../Design/nangate45/lef. Design at ../Design/6_dpl.odb. Load Nangate45 tech and design in OpenROAD. Create PDN. Metal1, metal4, metal7, metal8 for standard cells. Metal1 bottom straps: width 0.07 µm. Metal4: width/spacing 1.2 µm, pitch 6 µm. Metal7/8: width/spacing 1.4 µm, pitch 10.8 µm. Macros: width/spacing 1.2 µm, pitch 6 µm. Unmentioned parameters: 0 µm. Set unit resistance 0.03574, capacitance 0.07516. Use BUF_X2 for CTS. Insert filler cells. Global route metal1 to metal7. Detail routing. Save DEF: final.def. Save netlist: final.v. Static IR drop on VDD. Report power: switching, internal, leakage. Save odb: final.odb.
- Locate Nangate45 libraries in `../Design/nangate45/lib` and LEF files in `../Design/nangate45/lef`. - GCD design file at `../Design/6_dpl.odb`. - Load tech from Nangate45, read design into OpenROAD. - Power grid setup: - Std cells: metal1, metal4, metal7, metal8. - Metal1: power straps, width 0.07µm. - Metal4: straps, width/spacing 1.2µm, pitch 6µm. - Metal7, metal8: straps, width/spacing 1.4µm, pitch 10.8µm. - Macros: PG straps, width/spacing 1.2µm, pitch 6µm. - Params undefined: use 0µm. - Set unit resistance: 0.03574. Unit capacitance: 0.07516. Use BUF_X2 for CTS buffer. - Insert filler cells. - Global routing from metal1 to metal7. - Save outputs: DEF as `final.def`, netlist as `final.v`. - Execute detailed routing. - Conduct static IR drop analysis on the VDD net. - Report power details: switching, internal, leakage. - Save ODB as `final.odb`.
You'll find the Nangate45 library files in ../Design/nangate45/lib and the LEF files in ../Design/nangate45/lef. The GCD design is sitting in ../Design/6_dpl.odb. Start by bringing the Nangate45 technology into OpenROAD and reading in the design. Design a power grid with these ideas: for standard cells, use metal layers metal1, metal4, metal7, and metal8. Go with metal1 for the bottom power straps, making them 0.07µm wide. On metal4, make straps 1.2µm wide and space them 1.2µm apart with a pitch of 6µm. For metal7 and metal8, the width and spacing should be 1.4µm with a pitch of 10.8µm. When dealing with macros, make both the width and spacing 1.2µm and keep a 6µm pitch. If you don’t find any numbers mentioned, just go with 0µm. Set the unit resistance to 0.03574 and the unit capacitance to 0.07516. Use BUF_X2 as the buffer cell for CTS. Don't forget to insert filler cells. Handle global routing from metal1 all the way up to metal7, and then move to detailed routing. Save what you've done as final.v for the netlist file. Run an IR drop analysis focusing on the VDD net. After that, check and report the design's switching power, internal power, and leakage power. Lastly, save everything in an odb file called final.odb.
First, let's make sure the Nangate45 technology files are in the right place. Check that the library files are in the "../Design/nangate45/lib" directory and the LEF files are under "../Design/nangate45/lef". Our GCD design can be found in "../Design/6_dpl.odb". Now, we'll load the Nangate45 technology and bring the design into OpenROAD. We'll create a power delivery network using these layers: metal1, metal4, metal7, and metal8. The bottom power straps for standard cells should be on metal1 with a width of 0.07µm. For metal4, use a strap width and spacing of 1.2µm with a 6µm pitch. For both metal7 and metal8, set strap width and spacing to 1.4µm, with a pitch of 10.8µm. For macros, ensure the PG straps are 1.2µm in width and spacing, using a 6µm pitch. Any values not mentioned should be set to 0µm. Next, adjust the unit resistance to 0.03574 and the unit capacitance to 0.07516. Use BUF_X2 for clock tree synthesis. Place filler cells where needed. Finish by running global routing from metal1 up to metal7, followed by detailed routing. Finally, save the design as "final.def" for the DEF file and "final.v" for the netlist. Perform a static IR drop analysis on the VDD net and report the design's switching, internal, and leakage power.
Put Nangate45 library files you'll find in ../Design/nangate45/lib and the LEF files in ../Design/nangate45/lef into the process. Load the GCD design from ../Design/6_dpl.odb into OpenROAD. For building a power grid, use these practice points: For standard cells, make a PDN using metal layers 1, 4, 7, and 8. Metal1 should handle the bottom power straps with a 0.07µm width. Create metal4 straps with 1.2µm width and 6µm pitch, and for metal7 and metal8, 1.4µm width and 10.8µm pitch should be your target. Macros' PG straps should have 1.2µm width and 6µm pitch. Any parameters not referenced are zero. Set unit resistance to 0.03574, capacitance to 0.07516, and use BUF_X2 for clock tree synthesis (CTS). Don't forget to insert filler cells. Ensure global routing from metal1 to metal7 is done. Afterward, perform detailed routing and save your final DEF as final.def. Lastly, run a static IR drop check on the VDD net and record the switching, internal, and leakage power. Save everything into a final.odb file.
Tech files for Nangate45 are at ../Design/nangate45/lib; LEF files are at ../Design/nangate45/lef. GCD design database, 6_dpl.odb, is in ../Design/. Load these with OpenROAD. Construct the power delivery network (PDN) with metal layers: coppers M1, M4, M7, M8. Use metal1 for power straps, width 0.07µm. Metal4 straps should be 1.2µm wide, spaced 1.2µm, pitch 6µm; metal7 and metal8 at 1.4µm both width and spacing, 10.8µm pitch. For macros, the strap width and spacing is uniform: 1.2µm, pitch 6µm. Parameters omitted default to 0µm. Set resistance to 0.03574, capacitance to 0.07516. Use BUF_X2 for clock tree synthesis (CTS). Place filler cells. Execute global routing between metal1 and metal7. Save your DEF as 'final.def'. Conduct detailed routing. Analyze VDD net for static IR drop. Report switching, internal, and leakage powers. Save design database 'final.odb'.
Setup Nangate45 paths. - Libraries: ../Design/nangate45/lib - LEF: ../Design/nangate45/lef - Design: ../Design/6_dpl.odb Load Nangate45 tech, read design. Power Grid: - Standard cells: Metal layers—m1, m4, m7, m8. - m1 straps: width 0.07um - m4 straps: width/spacing 1.2um, pitch 6um - m7/m8 straps: width/spacing 1.4um, pitch 10.8um - Macro straps: width/spacing 1.2um, pitch 6um Set unit resistance 0.03574, capacitance 0.07516. Buffer cell: BUF_X2 for CTS. Routing: - Global: m1 to m7 - Save netlist: final.v - Detailed routing Analyze: - Static IR drop: VDD net - Report power: switching, internal, leakage Save: final.odb
Hey! So, we're working with the Nangate45 library and we've got some tasks to do with OpenROAD. First, you'll want to find the library files at `../Design/nangate45/lib` and the LEF ones in `../Design/nangate45/lef`. The design we're dealing with is at `../Design/6_dpl.odb`. Your job is to take all this and get the Nangate45 tech into OpenROAD. Then, you need to set up a power grid for standard cells using metals like metal1, metal4, metal7, and metal8, and follow some sizing details: For metal1, go with a 0.07µm width. On metal4, make the straps 1.2µm wide, space them the same and use a 6µm pitch. On metals 7 and 8, go for 1.4µm width and spacing with a 10.8µm pitch. For the macros’ power straps, both width and spacing should be 1.2µm, with a 6µm pitch. If a parameter isn't mentioned, just set it to 0µm. You'll also set the unit resistance to 0.03574 and the unit capacitance to 0.07516. Use BUF_X2 for CTS. Don't forget to put in those filler cells, run global routing from metal1 to metal7, and do detailed routing. Finally, save everything: the DEF as `final.def`, the netlist as `final.v`, and the odb as `final.odb`.
Let's set up the Nangate45 technology and load your GCD design into OpenROAD. You can find the Nangate45 library files in the `../Design/nangate45/lib` folder and the LEF files in `../Design/nangate45/lef`. Your GCD design is at `../Design/6_dpl.odb`. To build a power grid for the standard cells, use metal1, metal4, metal7, and metal8 layers. Start with metal1 for the lower power straps with a width of 0.07µm. For straps on metal4, aim for a width and spacing of 1.2µm, and make sure the pitch is 6µm. For metal7 and metal8, use a width and spacing of 1.4µm and a pitch of 10.8µm. When it comes to macros' power and ground straps, both the width and spacing should be 1.2µm with a 6µm pitch. Use 0µm for any parameters not specified. Set your unit resistance to 0.03574 and the capacitance to 0.07516. Use BUF_X2 as your buffer cell while doing clock tree synthesis (CTS). Don’t forget to add filler cells. Once that's done, proceed with global routing from metal1 to metal7, and save your design as `final.def` and `final.v`. Afterwards, run detailed routing and save everything into an `final.odb` file.
Find the Nangate45 library files in `../Design/nangate45/lib` and LEF files in `../Design/nangate45/lef`. The design's GCD is in `../Design/6_dpl.odb`. First, load the Nangate45 technology and read this design into OpenROAD. Next, set up a power grid. Here's how you should do it: - For standard cells, use metal1, metal4, metal7, and metal8 layers for the grid. - Make power straps on metal1 that are 0.07µm wide. - On metal4, set straps to be 1.2µm wide, 1.2µm spaced, with a 6µm pitch. - On metal7 and metal8, create straps that are 1.4µm wide, with the same spacing, and a 10.8µm pitch. For macros, also use 1.2µm width and spacing, with a 6µm pitch. Use 0µm for any other parameters. Adjust the unit resistance to 0.03574 and capacitance to 0.07516. Use `BUF_X2` for CTS. Remember to insert filler cells. Conduct global routing from metal1 to metal7 and save your work in `final.def` and `final.v` files. Carry out detailed routing and perform a static IR drop check on the VDD net. Finally, report on the design's switching power, internal power, and leakage power.
Head to ../Design/nangate45/lib and ../Design/nangate45/lef for library and LEF files. GCD design sits in ../Design/6_dpl.odb. Load Nangate45 tech and design into OpenROAD. Engine a PDN using metal1, metal4, metal7, and metal8 for standard cells. On metal1, bottom power straps: 0.07µm width. Metal4 straps: 1.2µm width, 6µm pitch. Metal7 and metal8 straps: 1.4µm width, 10.8µm pitch. For macro straps, both width and pitch are 1.2µm and 6µm. Set resistance to 0.03574, capacitance to 0.07516. Use BUF_X2 for CTS buffers. Add filler cells. Execute global routing from metal1 to metal7. Conduct detailed routing. Dump netlist as final.v. Perform static IR drop on VDD net. Capture switching, internal, and leakage power.
Design library and LEF: ../Design/nangate45/. Load GCD: ../Design/6_dpl.odb into OpenROAD. Construct PDN: layers m1, m4, m7, m8. m1: 0.07µm width. m4: width 1.2µm, pitch 6µm. m7, m8: width 1.4µm, pitch 10.8µm. Macros: width, spacing 1.2µm, pitch 6µm. Unspecified params use 0µm. Set unit resistance: 0.03574, unit capacitance: 0.07516. Use BUF_X2 for CTS. Insert filler cells. Global route m1 to m7. Detailed route. Save DEF: final.def. Run static IR drop analysis on VDD net. Report switching, internal, and leakage power.
Okay, let's load the Nangate45 technology library and read in our GCD design using OpenROAD. The Nangate45 library files are in the ../Design/nangate45/lib directory, and the LEF files can be found in ../Design/nangate45/lef. The GCD design you’re going to use is located at ../Design/6_dpl.odb. Once you’ve loaded your design, it’s time to set up a power distribution network. For the standard cells, we’re going to use metal1, metal4, metal7, and metal8 layers. Start with metal1 for the bottom power straps making them 0.07 micrometers wide. Then, create power straps on metal4 with 1.2 micrometer width and spacing, and a pitch of 6 micrometers. Metal7 and metal8 straps need to be 1.4 micrometers wide and spaced at the same, with a pitch of 10.8 micrometers. For any parameters we didn’t mention, just use 0 micrometers. Make sure you set the unit resistance to 0.03574 and the unit capacitance to 0.07516, and use BUF_X2 as your buffer cell during CTS. Don’t forget to fill in the cells! After that, run global routing from metal1 to metal7, and do the detailed routing afterwards. Save everything by writing your DEF file as final.def and your odb file as final.odb.
Let's load the Nangate45 library and LEF files located at `../Design/nangate45/lib` and `../Design/nangate45/lef`, respectively. In addition, open the GCD design found in `../Design/6_dpl.odb` with OpenROAD. Once the technology and design files are ready, set up a power grid. For standard cells, use metal1, metal4, metal7, and metal8 layers. Start with metal1 for the bottom straps, setting the width to 0.07µm. On metal4, set straps with a width and spacing of 1.2µm, and maintain a pitch of 6µm. For metal7 and metal8, arrange straps with a 1.4µm width and spacing plus a 10.8µm pitch. Meanwhile, ensure macro power straps have a width and spacing of 1.2µm and a pitch of 6µm. For parameters left unmentioned, assign a value of 0µm. Assign the unit resistance to be 0.03574 and the unit capacitance as 0.07516. Use BUF_X2 as the buffer cell for clock tree synthesis (CTS), and make sure to insert filler cells. Move on to global routing, covering metal layers from metal1 to metal7. Save your current design in `final.def` for the DEF file and `final.v` for the netlist. Finally, execute detailed routing to wrap up the process.
Put Nangate45's library files in "../Design/nangate45/lib" and the LEF files in "../Design/nangate45/lef". Keep the GCD design file in "../Design/6_dpl.odb". Load Nangate45 technology and import the design into OpenROAD. For the power grid: - Use metal1, metal4, metal7, and metal8 layers. - Make metal1 straps 0.07µm wide for power at the bottom. - On metal4, set straps to 1.2µm width and spacing, with a 6µm pitch. - On metal7 and metal8, use 1.4µm width and spacing, and a 10.8µm pitch. For macros: - Set PG strap width and spacing to 1.2µm and use a 6µm pitch. - Default to 0µm for parameters not specified. Adjust settings: - Resistance at 0.03574. - Capacitance at 0.07516. - Use BUF_X2 for clock tree synthesis (CTS). - Add filler cells. Run: - Do global routing with metal1 to metal7. - Save as "final.def". - Perform detailed routing. - Analyze static IR drop on the VDD net. - Report power metrics: switching, internal, and leakage.
Library at ../Design/nangate45/lib, LEF at ../Design/nangate45/lef. Load Nangate45 tech in OpenROAD, read ../Design/6_dpl.odb. Create cell PDN: metal1, metal4, metal7, metal8. Metal1: 0.07µm straps. Metal4: straps, 1.2µm width/spacing, 6µm pitch. Metal7/8: straps, 1.4µm width/spacing, 10.8µm pitch. Macros: use 1.2µm width/spacing, 6µm pitch. Unspecified: 0µm. Set resistance 0.03574, capacitance 0.07516, buffer BUF_X2 for CTS. Place filler cells. Route metal1 to metal7 globally. Save as final.def. Perform detailed routing, then save as final.odb.
1. Path nangate45 lib files: ../Design/nangate45/lib. LEF: ../Design/nangate45/lef. 2. Design file: ../Design/6_dpl.odb. 3. Load nangate45 tech and design into OpenROAD. 4. Define PDN. Standard cells: metal1, metal4, metal7, metal8. - metal1: 0.07µm width. - metal4: 1.2µm width, spacing 1.2µm, pitch 6µm. - metal7, metal8: 1.4µm width, spacing 1.4µm, pitch 10.8µm. 5. Macros PG straps: width, spacing 1.2µm, pitch 6µm. 6. Unmentioned params: 0µm. 7. Unit resistance: 0.03574. Capacitance: 0.07516. 8. Buffer for CTS: BUF_X2. 9. Insert filler cells. 10. Global route: metal1 to metal7. 11. Execute detailed routing. 12. Perform static IR drop analysis on VDD net. 13. Report: switching, internal, leakage power. 14. Save as final.odb.
I got this task to use OpenROAD and follow these steps. First, I need to find the Nangate45 library files in ../Design/nangate45/lib and some LEF files in ../Design/nangate45/lef. There's also this GCD design in ../Design/6_dpl.odb. Using these, I should load the Nangate45 tech and the design into OpenROAD. Next, I have to set up a power grid. For standard cells, I should make a PDN using metal1, metal4, metal7, and metal8. Metal1 is for the bottom power strips and needs to be 0.07µm wide. Metal4 requires straps that are 1.2µm wide, spaced the same, and have a pitch of 6µm. For metal7 and metal8, I need 1.4µm width and space with a 10.8µm pitch. For macro straps, both width and spacing must be 1.2µm, with a 6µm pitch. Just use 0µm for parameters I didn’t mention. Then, I should set up wire RC, with resistance as 0.03574 and capacitance as 0.07516. For the buffer, BUF_X2 is the way to go for CTS. Of course, I'll insert filler cells. My global routing needs to cover from metal1 to metal7 and then I save the netlist as final.v. After that, run detailed routing. To finish it off, I'll do a static IR drop analysis on the VDD and report on switching, internal, and leakage power.
First, navigate to where the technology files are stored in the "../Design/nangate45/lib" directory and the LEF files in "../Design/nangate45/lef." You'll find the GCD design file in "../Design/6_dpl.odb." Load the Nangate45 tech and bring the design into OpenROAD. Here’s how we’ll configure the power grid: For the standard cells, make a power delivery network using metal1, metal4, metal7, and metal8. Use metal1 for bottom power straps with a width of 0.07µm. On metal4, build straps with 1.2µm width and spacing, and a 6µm pitch. On both metal7 and metal8, configure the straps to have 1.4µm width and spacing, and a 10.8µm pitch. For macros’ power/ground straps, ensure both the width and spacing are 1.2µm, with a 6µm pitch. Use 0µm for other unspecified parameters. Set the unit resistance at 0.03574 and unit capacitance at 0.07516. Use BUF_X2 as the buffer cell for clock tree synthesis (CTS). Then, insert filler cells, conduct global routing from metal1 to metal7, and run detailed routing. Finally, save everything; name the DEF file as "final.def" and the netlist as "final.v."
Begin by locating the Nangate45 library files in ../Design/nangate45/lib and the LEF files in ../Design/nangate45/lef. You'll find the GCD design in ../Design/6_dpl.odb. Load the Nangate45 technology and then import the design into OpenROAD for processing. Next, you're going to set up a power grid. For the standard cells, create a power delivery network (PDN) using metal layers metal1, metal4, metal7, and metal8. Start with metal1 on the bottom, setting its power straps to 0.07µm wide. For the straps on metal4, extend them with a width and spacing of 1.2µm and a pitch of 6µm. For metal7 and metal8, make the straps 1.4µm wide with the same spacing and a pitch of 10.8µm. For macros, ensure their power grid straps have both a width and spacing of 1.2µm, with a pitch of 6µm. Any parameters not explicitly mentioned should be set to 0µm. Next, configure the unit resistance to 0.03574 and the unit capacitance to 0.07516. Use BUF_X2 as the buffer cell for clock tree synthesis (CTS). Remember to insert filler cells when you're done. After, initiate global routing from metal1 to metal7. Finally, save your design work as a DEF file named final.def, a netlist file called final.v, and an ODB file named final.odb.
Locate Nangate45 libs in ../Design/nangate45/lib and LEF files in ../Design/nangate45/lef. Access GCD design at ../Design/6_dpl.odb. Load Nangate45 tech and read the design into OpenROAD. Create a PDN for standard cells using metal1, metal4, metal7, and metal8. Use metal1 for power straps, 0.07µm wide. On metal4, use straps with 1.2µm width, 6µm pitch. For metal7 and metal8, 1.4µm width, 10.8µm pitch. Macros' PG straps: 1.2µm width, 6µm pitch. Set wire resistance to 0.03574, capacitance to 0.07516, use BUF_X2 for CTS. Insert filler cells. Perform global routing from metal1 to metal7. Save netlist as final.v. Conduct detailed routing. Save odb as final.odb.
Nangate45 files here: ../Design/nangate45/lib, ../Design/nangate45/lef. Design at ../Design/6_dpl.odb. Load tech, read design. Power grid: Metal layers - metal1, metal4, metal7, metal8. - Metal1: 0.07µm bottom straps. - Metal4: Straps 1.2µm wide, 1.2µm spacing, 6µm pitch. - Metal7 and metal8: Straps 1.4µm wide, 1.4µm spacing, 10.8µm pitch. Macros: PG straps 1.2µm wide, 1.2µm spacing, 6µm pitch. Res/Caps: 0.03574 unit resist, 0.07516 unit cap. CTS: Use BUF_X2. Insert fillers. Route global (metal1 to metal7). Detailed route. Save: final.v, final.odb.
Hey, here's how you can set up a power grid using the Nangate45 library with OpenROAD. First, the library files are in the 'lib' folder, and the LEF files are in 'lef,' both inside the nangate45 directory. The GCD design file is found in '6_dpl.odb' under the 'Design' directory. Start by loading the Nangate45 technology and read in your design. To put together a power grid, let's use metal1, metal4, metal7, and metal8 for the standard cells. Metal1 needs to have 0.07µm wide straps as it's at the bottom. Straps on metal4 should be 1.2µm wide with 6µm pitch, while both metal7 and metal8 need 1.4µm wide straps with a 10.8µm pitch. For the macros, set it all to 1.2µm width and spacing, with a 6µm pitch. If I didn't specify something, just consider it as 0µm. Next, set the unit resistance to 0.03574 and the unit capacitance to 0.07516. Using BUF_X2 for the buffer cell during CTS should work fine. Don't forget to insert those filler cells too! You'll run the global routing from metal1 to metal7, followed by detailed routing. In the end, save everything into a netlist file named final.v.
Let's work with the Nangate45 technology and design files found in the following directories: use "../Design/nangate45/lib" for the library files and "../Design/nangate45/lef" for the LEF files. The GCD design is located at "../Design/6_dpl.odb". Load these files into OpenROAD. We'll set up a power grid network like this: - For standard cells, make sure to use metal layers metal1, metal4, metal7, and metal8. Begin the power straps at the bottom with metal1, having a width of 0.07 micrometers. - On metal4, ensure the straps have a width and spacing of 1.2 micrometers and a total pitch of 6 micrometers. - For metal7 and metal8, the straps need both a width and spacing of 1.4 micrometers, with a pitch of 10.8 micrometers. - Remember, for the macro PG straps, the width, spacing, and pitch should all be 1.2 micrometers and 6 micrometers, respectively. - Any parameter not mentioned, use 0 micrometers. Set up the unit resistance at 0.03574 and unit capacitance at 0.07516. Use the BUF_X2 as your buffer cell for clock tree synthesis. Don't forget to insert the filler cells after. Run the global routing on metal layers from 1 to 7. Once done, move on to detailed routing. We will also perform a static IR drop analysis focused on the VDD net. At the end, we need to report on the design's power usage: switching power, internal power, and leakage power.
Let's use OpenROAD to work with our GCD design. We have the Nangate45 library files in the folder ../Design/nangate45/lib and their LEF files are in ../Design/nangate45/lef. The GCD design is found in ../Design/6_dpl.odb. Load the Nangate45 tech and bring the design into OpenROAD. For setting up the power grid: - Use metal1, metal4, metal7, and metal8 layers for standard cells. - Metal1 takes bottom power straps with 0.07µm width. - On metal4, set straps with 1.2µm width and spacing, and 6µm pitch. - Use 1.4µm width and spacing, and 10.8µm pitch for metal7 and metal8. - For macro straps, both width and spacing should be 1.2µm with a pitch of 6µm. - Parameters we haven't mentioned should be set to 0µm. Set unit resistance at 0.03574 and unit capacitance at 0.07516, using BUF_X2 as the buffer cell for CTS. Don't forget to insert filler cells. Perform global routing on layers from metal1 to metal7, save it as final.def, and then run detailed routing.
Place Nangate45 library files in ../Design/nangate45/lib and LEF files in ../Design/nangate45/lef. Locate the GCD design at ../Design/6_dpl.odb. Load Nangate45 tech and import the design into OpenROAD. Build a PDN for standard cells with these metal layers: metal1, metal4, metal7, metal8. Use metal1 for lower power straps with a 0.07µm width. Create metal4 straps at 1.2µm width, spacing, 6µm pitch; metal7/metal8 straps at 1.4µm width, spacing, 10.8µm pitch. For macro PG straps, set width, spacing to 1.2µm, 6µm pitch. Use 0µm for all unspecified params. Assign unit resistance 0.03574, unit capacitance 0.07516. Use BUF_X2 for CTS. Insert filler cells. Conduct global routing from metal1 to metal7. Perform detailed routing. Save the design as final.odb.
- Nangate45 library: located at ../Design/nangate45/lib. - LEF files: found in ../Design/nangate45/lef. - GCD design location: ../Design/6_dpl.odb. - Load Nangate45 tech and the design into OpenROAD. **Power Grid:** - Standard cells: PDN on metal1, metal4, metal7, metal8. - Metal1: bottom power straps, 0.07μm width. - Metal4: 1.2μm width/spacing, 6μm pitch. - Metal7 & Metal8: 1.4μm width/spacing, 10.8μm pitch. - Macros: 1.2μm width/spacing, 6μm pitch, for PG straps. - Unspecified parameters: use 0μm. **CTS & Routing:** - Unit R: 0.03574. - Unit C: 0.07516. - Buffer cell: BUF_X2 for CTS. - Insert filler cells. - Global routing: metal1 to metal7. **Output:** - Netlist file: save as final.v. - ODB file: save as final.odb.
Hey! Let's get started with setting up your design using the OpenROAD tools. Here's what you need to do: You can find the Nangate45 library files in the "../Design/nangate45/lib" folder, and the LEF files are stored in "../Design/nangate45/lef". The GCD design you're gonna work on is at "../Design/6_dpl.odb". First off, go ahead and load the Nangate45 technology and read that design into OpenROAD. Next up, you’ll be creating a power grid. For standard cell power delivery, use metal1, metal4, metal7, and metal8. Start with metal1 for the bottom power straps, making sure they're 0.07µm wide. On metal4, construct straps with 1.2µm width and spacing, and place them every 6µm. For metal7 and metal8, aim for a width and spacing of 1.4µm and put them at 10.8µm apart. For any macros' power grid straps, you'll keep both the width and spacing at 1.2µm and a pitch of 6µm. If there's any parameter not mentioned, just use 0µm. You'll also need to set the unit resistance to 0.03574 and the capacitance unit to 0.07516. For clock tree synthesis, use "BUF_X2" as your buffer cell. Don't forget to insert filler cells later on. Finally, go ahead and run global routing using metal1 to metal7. When you're done, save everything in a DEF file called “final.def” and also save the corresponding odb file as “final.odb”. Good luck with this setup!
First, locate the Nangate45 library files in the directory: ../Design/nangate45/lib, and the LEF files at ../Design/nangate45/lef. Our GCD design can be found in ../Design/6_dpl.odb. Load the Nangate45 technology and then import this design into OpenROAD. Next, we're going to set up a power grid. For standard cells, let’s use metal layers 1, 4, 7, and 8 to create the Power Delivery Network. Metal1 will be for the bottom power straps, and these should have a width of 0.07µm. On metal4, make straps with a width and spacing of 1.2µm and a pitch of 6µm, while for metal7 and metal8, set the width and spacing to 1.4µm with a 10.8µm pitch. When dealing with macros' PG straps, go with a width and spacing of 1.2µm, maintaining a 6µm pitch. If any parameters are not specified, leave them as 0µm. Then, set the unit resistance to 0.03574 and unit capacitance to 0.07516. Use a buffer cell BUF_X2 for the clock tree synthesis (CTS). Make sure to insert filler cells. Run global routing starting from metal1 to metal7 and save your netlist file as ``final.v``. Finally, proceed with detailed routing.
Hey, let's set up your design using OpenROAD! Here’s what you need to do: 1. File Locations: - The Nangate45 library files are in `../Design/nangate45/lib`. - The LEF files are in `../Design/nangate45/lef`. - Your GCD design can be found in `../Design/6_dpl.odb`. 2. Load the Nangate45 technology and read in your design. 3. Set up the power grid: - Use metal layers: metal1, metal4, metal7, metal8. - For standard cells: - Metal1 becomes the bottom power strap with a width of 0.07µm. - On metal4, straps are 1.2µm wide and spaced 6µm apart. - For metal7 and metal8, straps are 1.4µm wide with a 10.8µm pitch. - For macros, PG straps should have a width and spacing of 1.2µm with a 6µm pitch. 4. Set unit resistance at 0.03574 and unit capacitance at 0.07516. 5. Use `BUF_X2` as the buffer cell for CTS. 6. Don’t forget to insert filler cells. 7. Proceed with: - Global routing between metal layers 1 and 7. - Then, run detailed routing. 8. Lastly, save everything as `final.def`. Follow these steps, and you're all set with your OpenROAD setup!
Find Nangate45 library in ../Design/nangate45/lib and LEF in ../Design/nangate45/lef. Design is in ../Design/6_dpl.odb. Use OpenROAD to load the Nangate45 library and read the design. Create a PDN for standard cells on metal1, metal4, metal7, and metal8. Bottom power straps utilize metal1 at 0.07µm. Exercise metal4 with 1.2µm width/spacing, 6µm pitch; and metal7, metal8 at 1.4µm width/spacing, 10.8µm pitch. Macros employ 1.2µm for both width and spacing, 6µm pitch. Parameters unmentioned default to 0µm. Set the unit resistance to 0.03574, capacitance to 0.07516, and use BUF_X2 for buffering. Add filler cells. Conduct global routing from metal1 to metal7. Output DEF file as final.def and netlist as final.v.
Place Nangate45 files: `../Design/nangate45/lib` for libs, `../Design/nangate45/lef` for LEFs. GCD design in `../Design/6_dpl.odb`. Load tech and read design into OpenROAD. Create power network: - Std cell strap layers: metal1, metal4, metal7, metal8. - Metal1 width: 0.07µm. - Metal4 straps: width/spacing 1.2µm, pitch 6µm. - Metal7/8 straps: width/spacing 1.4µm, pitch 10.8µm. Macro straps: width/spacing 1.2µm, pitch 6µm. Unstated params: 0µm. Wire RC unit: res 0.03574, cap 0.07516. CTS buffer: `BUF_X2`. Insert filler cells. Route: Global metal1-7, then detailed.
Hey! So, here's what you need to do to load your design and work with OpenROAD. First, your library files are in this place: `../Design/nangate45/lib`, and the LEF files are stored here: `../Design/nangate45/lef`. We've got this design we're working on, and it's in `../Design/6_dpl.odb`. Let's start by loading the Nangate45 tech and get our design into OpenROAD. You'll want to set up a power grid like this: For standard cells, set up the PDN using metal layers 1, 4, 7, and 8. Specifically, metal1 should be for the bottom power straps, with a width of 0.07µm. On metal4, make straps with 1.2µm for both width and spacing, and a pitch of 6µm. On layers metal7 and metal8, use 1.4µm for width and spacing, and a pitch of 10.8µm. For macros, make the PG straps 1.2µm wide and spaced, with a 6µm pitch. Just leave anything not mentioned at 0, okay? Don't forget to set the resistance unit to 0.03574 and the capacitance unit to 0.07516. Also, for doing CTS, BUF_X2 is the buffer cell you'll want to use. Make sure to insert filler cells, run global routing from metal layer 1 to 7, and finally, save the .odb file as `final.odb`. Got it? Cool!
Let's work on setting up a power grid for our design in OpenROAD. Here's what we need to do: 1. We'll be using the Nangate45 library files, which are located in ../Design/nangate45/lib. The corresponding LEF files are in ../Design/nangate45/lef. For the GCD design, check the file at ../Design/6_dpl.odb. 2. First, load the Nangate45 technology, then read in the GCD design using these files. 3. Next, we'll build a power grid using different metal layers: - For the standard cells, use metal1, metal4, metal7, and metal8. Start with straps on metal1, each measuring 0.07µm wide. - On metal4, set the straps to be 1.2µm wide with a pitch of 6µm. - For metal7 and metal8, adjust the strap width to 1.4µm and pitch them at 10.8µm. - For the macros, maintain strap width and spacing at 1.2µm, with a 6µm pitch. 4. To properly simulate the circuits, set the unit resistance to 0.03574 and the unit capacitance to 0.07516. Use the BUF_X2 cell as a buffer when setting up the clock tree. 5. Make sure to insert filler cells as needed. Run global routing, covering metal layers from metal1 to metal7. 6. Once everything is done, save your work as a Verilog file named final.v.
Let's work on setting up our OpenROAD environment for the GCD design. First, make sure the Nangate45 library files are in the ../Design/nangate45/lib directory, and the LEF files should be in ../Design/nangate45/lef. We then need to load this Nangate45 technology and import our GCD design located at ../Design/6_dpl.odb into OpenROAD. Next, we'll set up the power grid. Use metal1, metal4, metal7, and metal8 for the PDN of standard cells. For metal1, make the power straps at the bottom with a 0.07µm width. On metal4, create straps with a width and spacing of 1.2µm and a 6µm pitch. For metal7 and metal8, the straps should have a width and spacing of 1.4µm with a pitch of 10.8µm. The macro's power and ground straps should be both 1.2µm for width and spacing, with a pitch of 6µm. Use 0µm for any unspecified measurements. Now, configure the CTS. Set unit resistance to 0.03574 and capacitance to 0.07516, and use BUF_X2 for the buffer cells. Don't forget to insert filler cells where necessary. We'll then carry out the global routing from metal1 to metal7. Finally, save the work as a DEF file named final.def.
Load the necessary tech—the Nangate45 lib from ../Design/nangate45/lib and LEF from ../Design/nangate45/lef. Access the GCD design at ../Design/6_dpl.odb. This will set up the environment in OpenROAD. Implement a PDN for standard cells using metal1 for the bottom power straps with a 0.07 µm width. Utilize metal4 at 1.2 µm width, spacing, and a 6 µm pitch; likewise, configure metal7 and metal8 at a 1.4 µm width, spacing, with a 10.8 µm pitch. For macro PG straps, use a width and pitch of 1.2 µm. Any missing parameters default to 0 µm. Specify unit resistance to 0.03574 and capacitance to 0.07516. Utilize BUF_X2 for CTS. Ensure the placement of filler cells. Execute global routing covering metal1 to metal7.
Locate Nangate45 library files in ../Design/nangate45/lib. LEF files in ../Design/nangate45/lef. GCD design at ../Design/6_dpl.odb. Load Nangate45 tech into OpenROAD. Import design. Build PDN for standard cells: - Metal layers: metal1, metal4, metal7, metal8 - metal1: bottom straps, width 0.07µm - metal4: width 1.2µm, spacing 1.2µm, pitch 6µm - metal7, metal8: width 1.4µm, spacing 1.4µm, pitch 10.8µm Macros PG straps: - width 1.2µm, spacing 1.2µm, pitch 6µm Address unspecified parameters with 0µm. Unit resistance: 0.03574. Unit capacitance: 0.07516. Use BUF_X2 for CTS. Insert filler cells. Save the database as final.odb.
Hey there, let's load the Nangate45 tech from the files in the "../Design/nangate45/lib" folder, and read the design file which is at "../Design/6_dpl.odb" using OpenROAD. Now, let's set up a power grid. We're gonna use these metal layers: metal1, metal4, metal7, and metal8. For metal1, you'll put the power straps with a width of 0.07µm at the bottom. On metal4, make the straps 1.2µm wide and spaced, with a pitch of 6µm. For metal7 and metal8, go for a width and spacing of 1.4µm, and a pitch of 10.8µm. As for the macro blocks, let's keep a width and spacing of 1.2µm and pitch of 6µm for their power straps. If any value isn’t mentioned, use 0µm. Next up, set the unit resistance and capacitance to 0.03574 and 0.07516 respectively. For CTS, use the BUF_X2 buffer cell. Finally, save your work as "final.odb".
Locate the Nangate45 library files in ../Design/nangate45/lib and LEF files in ../Design/nangate45/lef. The GCD design can be found in ../Design/6_dpl.odb. Load the Nangate45 technology and import the design into OpenROAD. Your task is to establish a power grid. For standard cells, use metal1, metal4, metal7, and metal8. Start with metal1 for bottom power straps, maintaining a width of 0.07µm. Create straps on metal4 with 1.2µm width and spacing, using a pitch of 6µm. For metal7 and metal8, set both width and spacing to 1.4µm, with a pitch of 10.8µm. Also, make power straps for macros using 1.2µm width and spacing, with a pitch of 6µm. Consider 0µm for unspecified parameters. Set unit resistance at 0.03574 and unit capacitance at 0.07516. Use BUF_X2 for buffer cells during CTS. Finally, make sure to insert filler cells.
Let's set up the Nangate45 library and design first. You'll find the library files in `../Design/nangate45/lib` and LEF files in `../Design/nangate45/lef`. The GCD design we need is in `../Design/6_dpl.odb`. First, load the Nangate45 technology into OpenROAD and read in the design. Next, we'll build a power grid. For standard cells, create a PDN on `metal1`, `metal4`, `metal7`, and `metal8`. Use `metal1` for bottom power straps with a width of 0.07µm. Then, add straps on `metal4` with a width and spacing of 1.2µm, and set the pitch to 6µm. Do the same on `metal7` and `metal8` but with a width and spacing of 1.4µm and pitch of 10.8µm. For macros, let's use a strap width and spacing of 1.2µm and a pitch of 6µm. If there are parameters not mentioned, set them to 0µm. Finally, set the unit resistance to 0.03574 and unit capacitance to 0.07516. Use `BUF_X2` as the buffer cell for Clock Tree Synthesis (CTS).
Use the Nangate45 lib files in ../Design/nangate45/lib and LEF files in ../Design/nangate45/lef. Load the GCD design from ../Design/7_pdn.odb into OpenROAD. Set unit resistance to 0.03574, capacitance to 0.07516. Use BUF_X2 for CTS. Insert filler cells. Route globally from metal1 to metal7. Save as final.def. Export netlist to final.v. Execute detailed routing. Conduct static IR drop analysis on VDD. Report power: switching, internal, leakage. Save DB to final.odb.
1. Path setup: Nangate45 libraries and LEF files are under `../Design/nangate45/`. Design is located at `../Design/7_pdn.odb`. 2. Load technology: Use Nangate45 tech library. Load GCD design into OpenROAD. 3. Configure units: Set resistance to 0.03574 and capacitance to 0.07516. Use `BUF_X2` for CTS. 4. Insert filler cells. 5. Routing: Global route from Metal1 to Metal7. Perform detailed routing. 6. Save files: Export DEF as `final.def`, netlist as `final.v`. 7. Static analysis: Conduct IR drop analysis on VDD net. Report switching, internal, and leakage power. 8. Save design database as `final.odb`.
First, locate the Nangate45 library files in ../Design/nangate45/lib and the LEF files in ../Design/nangate45/lef. We'll work with the GCD design found in ../Design/7_pdn.odb. Load the Nangate45 technology files and bring the design into OpenROAD. Next, make sure to set the unit resistance to 0.03574 and the unit capacitance to 0.07516. For clock tree synthesis, use BUF_X2 as the buffer cell. Don't forget to include filler cells. Then, proceed with global routing from metal1 to metal7. Save your progress by writing the DEF file as final.def and the netlist as final.v. Finally, carry out detailed routing and save everything in the odb file named final.odb.
Place the Nangate45 library files in ../Design/nangate45/lib and the LEF files in ../Design/nangate45/lef. You can find the GCD design at ../Design/7_pdn.odb. Load the Nangate45 technology and import the design into OpenROAD. Set the unit resistance to 0.03574 and unit capacitance to 0.07516. Use BUF_X2 as the buffer cell for clock tree synthesis. Add filler cells. Carry out global routing from metal1 to metal7, followed by detailed routing. Save the netlist as final.v. Perform a static IR drop analysis on the VDD net. Report the design's switching power, internal power, and leakage power. Finally, save the odb file as final.odb.
Place the Nangate45 library in the ../Design/nangate45/lib directory and LEF files in ../Design/nangate45/lef. The GCD design (.odb file) should go in ../Design/7_pdn. Load the Nangate45 tech files into OpenROAD and read in the GCD design. Set unit resistance to 0.03574 and capacitance to 0.07516; use BUF_X2 for CTS buffer cells. Include filler cells. Conduct global routing across metal1 to metal7. Save the routing to a DEF file named final.def and a netlist file named final.v. Execute detailed routing and carry out a static IR drop analysis on the VDD net. Finally, report the design’s switching, internal, and leakage power.
Find Nangate45 libs in ../Design/nangate45/lib and LEFs in ../Design/nangate45/lef. GCD design is at ../Design/7_pdn.odb. Load Nangate45 tech and read the design in OpenROAD. Set unit resistance to 0.03574, capacitance to 0.07516. Use BUF_X2 for CTS. Insert filler cells. Do global routing from metal1 to metal7. Write netlist as final.v. Perform detailed routing. Analyze static IR drop on VDD. Report switching, internal, and leakage power. Save ODB as final.odb.
# Load Nangate45 tech and design files. Library: ../Design/nangate45/lib/*.lib LEF: ../Design/nangate45/lef/*.lef Design: ../Design/7_pdn.odb # Configure settings. Set resistance: 0.03574 Set capacitance: 0.07516 Buffer: BUF_X2 # Execute tasks. - Insert filler cells. - Global route: metal1 to metal7. - Detailed route. # Save outputs. DEF: final.def Netlist: final.v ODB: final.odb
The Nangate45 library has its files in ../Design/nangate45/lib, and the LEF files can be found in ../Design/nangate45/lef. For working on the GCD design, use ../Design/7_pdn.odb. Begin by loading the Nangate45 technology to read the design into OpenROAD. Set the unit resistance to 0.03574 and the unit capacitance to 0.07516. Use BUF_X2 as the buffer cell during clock tree synthesis. Fill in the gaps with filler cells. Conduct global routing spanning from metal1 through to metal7, followed by detailed routing. Save the final layout to a DEF file named final.def. Perform a static IR drop analysis on the VDD net. Report on the design's switching power, internal power, and leakage power. Finally, save the design in an odb file called final.odb.
Let's work with the Nangate45 setup. You'll find the library files in the path '../Design/nangate45/lib' and the LEF files in '../Design/nangate45/lef'. Load the GCD design located in '../Design/7_pdn.odb' into the OpenROAD tool. First, load the Nangate45 technology. Set the resistance unit to 0.03574 and the capacitance unit to 0.07516. Use the 'BUF_X2' cell for clock tree synthesis (CTS). After that, insert filler cells. Proceed with global routing, covering layers from metal1 to metal7. Then, move on to detailed routing. Save your finalized setup as 'final.def' for the DEF file and 'final.v' for the netlist. Lastly, perform a static IR drop analysis on the VDD net and report on the switching, internal, and leakage power values of the design.
Find the Nangate45 library files in ../Design/nangate45/lib and LEF files in ../Design/nangate45/lef. Load the Nangate45 technology into OpenROAD and read the design from ../Design/7_pdn.odb. Adjust the unit resistance to 0.03574 and the unit capacitance to 0.07516. Use BUF_X2 as the buffer cell for CTS. Insert filler cells. Conduct global routing from metal1 to metal7. Save the layout as final.def. Execute detailed routing afterwards. Analyze static IR drop specifically on the VDD net. Report the switching, internal, and leakage power of the design. Finally, save the design as final.odb.
Library files: ../Design/nangate45/lib. LEF files: ../Design/nangate45/lef. GCD design: ../Design/7_pdn.odb. Use Nangate45 tech and load design in OpenROAD. Set unit resistance to 0.03574 and unit capacitance to 0.07516. Use BUF_X2 for CTS. Insert filler cells. Route globally from metal1 to metal7. Netlist file: final.v. Detailed routing. Odb file: final.odb.
- Nangate45 library in ../Design/nangate45/lib. - LEF details in ../Design/nangate45/lef. - Load Nangate45 tech files. Read design from ../Design/7_pdn.odb. - Configure unit resistance to 0.03574. Set unit capacitance to 0.07516. - Use BUF_X2 for CTS. Insert necessary filler cells. - Execute global routing from metal1 to metal7. - Save results to final.def. Proceed with detailed routing. - Output final.odb file.
Hey, let's work with the Nangate45 tech library. You'll find the lib files at ../Design/nangate45/lib and the LEF files over at ../Design/nangate45/lef. We need to bring the GCD design from ../Design/7_pdn.odb into OpenROAD. First, load up the Nangate45 technology and get that design into OpenROAD. Set the unit resistance to 0.03574 and unit capacitance to 0.07516. For clock tree synthesis (CTS), let's use BUF_X2 as our buffer cell. Make sure to add filler cells. Next, perform global routing between metal1 and metal7. Once that's done, save the netlist as final.v and run detailed routing. Finally, conduct a static IR drop analysis focusing on the VDD net. Don't forget to report on the design's switching power, internal power, and leakage power. Let's get it done!
To start with the Nangate45 library, locate the necessary files in the ../Design/nangate45/lib and ../Design/nangate45/lef directories. Open the GCD design from ../Design/7_pdn.odb using OpenROAD. Set the unit resistance to 0.03574 ohms and the unit capacitance to 0.07516 farads. For Clock Tree Synthesis, opt to use the BUF_X2 as your buffer cell. Don’t forget to insert the filler cells in the design layout. Afterwards, execute global routing between the metal layers from metal1 to metal7, and then proceed with the detailed routing using the results of the previous step. Next, run an IR drop analysis for the VDD net, and ensure you use static parameters. Then, summarize the power statistics: report the design's switching power, internal power, and its leakage power. Finally, preserve this design by saving it as "final.odb".
1. Find the Nangate45 library files under ../Design/nangate45/lib and the LEF files at ../Design/nangate45/lef. The GCD design is stored at ../Design/7_pdn.odb. 2. Load the Nangate45 technology and import the design into OpenROAD. 3. Configure the unit resistance to 0.03574 and unit capacitance to 0.07516. We'll use BUF_X2 as the buffer cell for CTS. 4. Make sure to insert filler cells as needed. 5. Conduct global routing, specifically from metal1 to metal7. 6. Proceed with detailed routing afterward. 7. Save your work by exporting the DEF file as final.def. 8. Also, save the design as an odb file named final.odb.
Locate Nangate45 tech lib in ../Design/nangate45/lib; LEF in ../Design/nangate45/lef. Load GCD design from ../Design/7_pdn.odb into OpenROAD. Set unit resistance 0.03574, capacitance 0.07516. Buf: BUF_X2 for CTS. Fill cells. Global route metal1-metal7. Save final DEF as final.def. Run detailed routing. Analyze static IR drop on VDD net. Report power metrics: switching, internal, leakage.
Locate Nangate45 library in ../Design/nangate45/lib. Find LEF files in ../Design/nangate45/lef. Load technology. Read GCD design from ../Design/7_pdn.odb into OpenROAD. Configure wire RC: resistance 0.03574, capacitance 0.07516. Set clock tree synthesis with BUF_X2 buffers. Insert filler cells. Execute global routing from metal1 to metal7. Perform detailed routing. Save design as final.def. Analyze static IR drop for VDD. Report switching, internal, and leakage power.
Let's work with the Nangate45 library. The library files can be found in the ../Design/nangate45/lib directory, and the LEF files are located in ../Design/nangate45/lef. The GCD design we're discussing is in ../Design/7_pdn.odb. We'll start by loading the Nangate45 tech and bringing the design into OpenROAD. After that, we need to adjust a couple of units: set the resistance to 0.03574 and the capacitance to 0.07516. We're going to use the BUF_X2 cell when doing Clock Tree Synthesis (CTS). Once that's complete, remember to insert some filler cells. Next, onto routing! Please run global routing, starting from metal1 and going up to metal7. When that's finished, save your work into a DEF file named final.def and also into a netlist file called final.v. Finally, finish up by running detailed routing.
Let's tackle organizing our design with the Nangate45 library! First, locate the library files in ../Design/nangate45/lib and the LEF files in ../Design/nangate45/lef. The GCD design you're working with will be found in ../Design/7_pdn.odb. Your job is to load the Nangate45 technology and the design into OpenROAD. Next, set the unit resistance to 0.03574 and unit capacitance to 0.07516. Make sure to specify BUF_X2 as the buffer cell for clock tree synthesis (CTS). After that, remember to insert filler cells. Now, proceed with global routing covering layers from metal1 to metal7. Once that’s sorted, move on to detailed routing. After finalizing the routes, save the netlist file as 'final.v'. Lastly, conduct a static IR drop analysis specifically on the VDD net. Finish up by reporting the design's switching power, internal power, and leakage power.
Start by finding the Nangate45 library files in the "../Design/nangate45/lib" folder and the LEF files in "../Design/nangate45/lef". Our design is in the "../Design/7_pdn.odb" file. First, load the Nangate45 technology into OpenROAD. After that, bring the design into OpenROAD carefully. Make sure to adjust the unit resistance to 0.03574 and the unit capacitance to 0.07516. Use BUF_X2 for the buffer cell during Clock Tree Synthesis (CTS). Next, insert the required filler cells. Then, proceed with global routing from metal1 up to metal7. Once everything is set, save the DEF file as "final.def", the netlist as "final.v", and the odb file as "final.odb".
Locate Nangate45 library at ../Design/nangate45/lib and LEF at ../Design/nangate45/lef. Load GCD design from ../Design/7_pdn.odb into OpenROAD. Configure unit R as 0.03574 and unit C as 0.07516. For CTS, utilize BUF_X2 as buffer cell. Execute filler cell insertion. Conduct global route from metal1 to metal7, followed by detailed routing. Export final netlist as final.v and ODB as final.odb.
Find Nangate45 libs at ../Design/nangate45/lib. LEF files are at ../Design/nangate45/lef. Load Nangate45 in OpenROAD. GCD design is ../Design/7_pdn.odb. Set unit resistance to 0.03574. Set unit capacitance to 0.07516. Use BUF_X2 for CTS. Insert filler cells. Run global routing from metal1 to metal7. Perform detailed routing. Output DEF file as final.def. Output netlist as final.v.
Start by finding the Nangate45 library files in ../Design/nangate45/lib and the LEF files in ../Design/nangate45/lef. The design file you need is at ../Design/7_pdn.odb. Load up the Nangate45 tech and get the design into OpenROAD. Make sure to set the unit resistance to 0.03574 and capacitance to 0.07516, and remember, use BUF_X2 for clock tree synthesis (CTS). Don't forget to add filler cells. After that, get global routing going from metal1 to metal7. Finally, save everything by writing out the DEF file as final.def and the netlist as final.v.
Start by locating the Nangate45 library files in the ../Design/nangate45/lib directory and the LEF files in ../Design/nangate45/lef. The GCD design you're working with is in ../Design/7_pdn.odb. Begin by loading the Nangate45 technology into OpenROAD and read the design. Make sure to set the unit resistance to 0.03574 and the unit capacitance to 0.07516. Use BUF_X2 as your buffer cell for clock tree synthesis. Don't forget to insert filler cells afterward. Proceed with global routing for layers from metal1 to metal7. Finally, save your netlist to a file named final.v and the OpenROAD database (odb) to final.odb.
Find the Nangate45 library files in `../Design/nangate45/lib` and the LEF files in `../Design/nangate45/lef`. The GCD design is located at `../Design/7_pdn.odb`. Load this technology into OpenROAD. Set unit resistance to 0.03574 and unit capacitance to 0.07516. Use `BUF_X2` as the buffer cell for clock tree synthesis. Insert filler cells. Run a global route from metal1 to metal7. Save your DEF file as `final.def` and then run detailed routing.
Locate Nangate45 library in ../Design/nangate45/lib and LEF in ../Design/nangate45/lef. Access GCD design in ../Design/7_pdn.odb. Load Nangate45 tech and design into OpenROAD. Set resistance to 0.03574, capacitance to 0.07516. Use BUF_X2 for CTS. Insert filler cells. Route globally from metal1 to metal7. Output the netlist to final.v. Run detailed routing.
Locate Nangate45: ../Design/nangate45/lib for library files, ../Design/nangate45/lef for LEF files. Load tech into OpenROAD; design is at ../Design/7_pdn.odb. Resistance: 0.03574; Capacitance: 0.07516. Use BUF_X2 for CTS. Insert filler cells. Route globally from metal1 to metal7, then detail. Save netlist as final.v.
Alright, let's get started with OpenROAD using the Nangate45 library! First, find the library files in ../Design/nangate45/lib and the LEF ones in ../Design/nangate45/lef. Our design file, GCD, is located in ../Design/7_pdn.odb. You'll need to load Nangate45 technology and read the design in there. Next, set the unit resistance to 0.03574 and unit capacitance to 0.07516. For the clock tree synthesis (CTS), go with the BUF_X2 buffer cell. Don’t forget to add some filler cells. Once that's set, run global routing from metal1 to metal7. After that, execute detailed routing. Make sure to analyze the static IR drop on the VDD net. To wrap it all up, check the design's switching power, internal power, and leakage power. That’s it!
Start by locating the Nangate45 library files in the directory `../Design/nangate45/lib` and the LEF files in `../Design/nangate45/lef`. You'll find the GCD design within the `../Design/7_pdn.odb` file. Proceed to load these Nangate45 technology files and read the design data into the OpenROAD tool. Set the unit resistance to 0.03574 and the capacitance to 0.07516. For the clock tree synthesis, use the buffer cell named BUF_X2. Next, insert filler cells into your design. Move on to perform global routing starting from metal1 up to metal7. Finally, save your design work as `final.def` for the DEF file and `final.odb` for the ODB file.
Find the Nangate45 library files in the folder ../Design/nangate45/lib. Look for the LEF files in ../Design/nangate45/lef. Load the technology and design for the GCD found in ../Design/7_pdn.odb using OpenROAD. Set unit resistance to 0.03574 and unit capacitance to 0.07516. For CTS, use BUF_X2 as the buffer cell. Make sure to fill in the gaps with filler cells. Perform global routing from metal layer 1 up to layer 7. Follow up with detailed routing. Finally, save everything in a file named final.def.
Utilize Nangate45 tech from ../Design/nangate45/lib (lib) and ../Design/nangate45/lef (LEF). Load design ../Design/7_pdn.odb. Set unit resistance to 0.03574, capacitance to 0.07516. Use BUF_X2 for CTS. Insert filler cells. Conduct global routing between metal1 and metal7. Perform detailed routing. Save as final.odb.
Locate Nangate45 library in ../Design/nangate45/lib and LEF in ../Design/nangate45/lef. Access GCD design at ../Design/7_pdn.odb. Load Nangate45 tech and read design into OpenROAD. Set resistance unit to 0.03574, capacitance to 0.07516. Use BUF_X2 for CTS. Insert filler cells. Execute global routing from metal1 to metal7. Save odb as final.odb.
Let's load the Nangate45 technology and design files into OpenROAD. The library files are in the `../Design/nangate45/lib` folder and the LEF files are in `../Design/nangate45/lef`. We have the GCD design stored in `../Design/7_pdn.odb`. Set the unit resistance to `0.03574` and capacitance to `0.07516`. When doing clock tree synthesis, use `BUF_X2` as the buffer cell. We also need to insert filler cells into the design. Then, let's run global routing for layers from metal1 to metal7. Finally, save everything in a DEF file called `final.def`.
Place the Nangate45 library files at ../Design/nangate45/lib and the LEF files at ../Design/nangate45/lef. The GCD design can be found in ../Design/7_pdn.odb. Start by loading the Nangate45 technology and then import the design into OpenROAD. Assign the unit resistance to 0.03574 and the unit capacitance to 0.07516. Use BUF_X2 as the buffer cell for the clock tree synthesis (CTS). Don't forget to insert filler cells afterward. Conduct global routing, spanning from metal1 to metal7. Finally, save the netlist as final.v.
Hey, can you help me with this task? First, let's check the Nangate45 library files in the folder "../Design/nangate45/lib" and the LEF files in "../Design/nangate45/lef". Then, we need to get the GCD design from "../Design/7_pdn.odb". After we've located these files, load the Nangate45 technology and the design into OpenROAD. Once that's done, make sure to set the unit resistance to 0.03574 and the unit capacitance to 0.07516. We'll use "BUF_X2" as our buffer cell for the clock tree synthesis (CTS) process. Don't forget to insert filler cells afterwards. Next, let's do the global routing between metal1 and metal7. Finally, we should run the detailed routing to wrap it up. Thanks!
Nangate45 libs are in `../Design/nangate45/lib`. LEF files sit in `../Design/nangate45/lef`. GCD design is at `../Design/7_pdn.odb`. Load the Nangate45 tech and import the design into OpenROAD. Set resistance to 0.03574, capacitance to 0.07516. Use BUF_X2 for CTS buffering. Add filler cells. Save as `final.odb`.
- Nangate45 libs: ../Design/nangate45/lib. LEFs: ../Design/nangate45/lef. - GCD design: ../Design/7_pdn.odb. - Load Nangate45 tech. Import the design into OpenROAD. - Set wire RC. Resistance: 0.03574. Capacitance: 0.07516. - CTS buffer: BUF_X2. - Insert filler cells. - Execute global routing. Layers: metal1 to metal7.
I need some help with setting up the Nangate45 technology in OpenROAD. The .lib files are in the "../Design/nangate45/lib" directory, and the LEF files are found in "../Design/nangate45/lef". I’m working with the GCD design, which is located at "../Design/7_pdn.odb". Load the Nangate45 tech and read the design file into OpenROAD. I also need to set the unit resistance to 0.03574 and the capacitance to 0.07516. For the clock tree synthesis, I want to use BUF_X2 as the buffer cell. Lastly, make sure to insert the filler cells for me.
You'll find the Nangate45 library in the ../Design/nangate45/lib directory, and the LEF files are placed in ../Design/nangate45/lef. Our GCD design file is located at ../Design/8_cts.odb. First, load this Nangate45 technology and import the design into OpenROAD. After that, insert filler cells to optimize the layout. Proceed by running global routing from metal1 up to metal7. Next, follow with detailed routing for precision. Save your design as "final.def" in DEF file format and also save the netlist as "final.v". Don't forget to perform static IR drop analysis on the VDD net. Finally, report on the design's switching power, internal power, and leakage power. Save the entire design session as "final.odb".
Let's work with the Nangate45 library and a GCD design in OpenROAD. First, locate the Nangate45 library files at `../Design/nangate45/lib` and the LEF files in `../Design/nangate45/lef`. The design file we need is `../Design/8_cts.odb`. Begin by loading the Nangate45 technology and importing the design into OpenROAD. Next, you'll need to insert filler cells to fill the empty spaces. Move on to global routing, which should cover layers metal1 to metal7. Once that's set, save your progress by writing the DEF file as `final.def` and the netlist as `final.v`. After that, proceed with detailed routing to refine the paths for all connections. Then, perform a static IR drop analysis on the VDD net to check for any power issues. Make sure to report the switching power, internal power, and leakage power of the design. Finally, save everything by writing the design database as `final.odb`. With these steps, you'll ensure that the design is fully processed and analyzed.
Place Nangate45 libs in ../Design/nangate45/lib and LEFs in ../Design/nangate45/lef. The GCD design is ../Design/8_cts.odb. Load Nangate45 tech, bring in the design to OpenROAD. Insert fillers. Global route from metal1 to metal7. Save DEF as final.def. Run detailed routing. Execute static IR drop on VDD net. Get switching, internal, and leakage power reports. Save ODB as final.odb.
Locate Nangate45 library at ../Design/nangate45/lib and LEF at ../Design/nangate45/lef. GCD design found in ../Design/8_cts.odb. Load the technology and design into OpenROAD. Insert filler cells. Global route from metal1 to metal7. Save netlist as final.v. Execute detailed routing. Conduct static IR drop analysis on the VDD net. Report switching, internal, and leakage power. Save design as final.odb.
Let's work with the Nangate45 library. You'll find the library files in the folder ../Design/nangate45/lib and the LEF ones in ../Design/nangate45/lef. The GCD design is already saved as ../Design/8_cts.odb. Load up this Nangate45 tech and get the design into OpenROAD. Next, add filler cells. Then, handle global routing from metal1 all the way to metal7, and after that, do the detailed routing. Save everything as a DEF file called final.def. Once that's set, check the static IR drop on the VDD net. Also, don't forget to get the switching power, internal power, and leakage power numbers. Finally, save your design to final.odb.
First, locate the Nangate45 library files in the ../Design/nangate45/lib directory and the LEF files in ../Design/nangate45/lef. The GCD design can be found in ../Design/8_cts.odb. Load the Nangate45 technology and read this design into OpenROAD. Insert filler cells where needed. Then, run global routing using layers from metal1 to metal7. After that, perform detailed routing on the design. Finally, save your work: create a DEF file called final.def, a netlist file named final.v, and save the design as an ODB file, final.odb.
You can find the Nangate45 library files in "../Design/nangate45/lib" and LEF files in "../Design/nangate45/lef". Our GCD design file is "../Design/8_cts.odb". First, load the Nangate45 technology and read the design into OpenROAD. After that, add some filler cells. For routing, run global routing from metal1 to metal7. Make sure to save your work: export the DEF file to "final.def" and the netlist to "final.v". Once done, proceed with detailed routing. Finally, save the odb file as "final.odb".
Use Nangate45 lib files in ../Design/nangate45/lib and LEF files in ../Design/nangate45/lef. Load the design from ../Design/8_cts.odb into OpenROAD. Put in the filler cells. Perform global routing from metal1 to metal7. Output the DEF file as final.def and the netlist file as final.v. Run detailed routing. Execute a static IR analysis on VDD net. Report switching, internal, and leakage power of the design.
- Location: Nangate45 library is at ../Design/nangate45/lib. LEF files are at ../Design/nangate45/lef. GCD design is at ../Design/8_cts.odb. - Load Nangate45 tech and import the design to OpenROAD. - Insert filler cells. - Perform global routing: metal1 to metal7. - Execute detailed routing. - Output netlist as final.v. - Static IR drop analysis on VDD net. - Report: switching, internal, leakage power. - Save design database as final.odb.
Alright, let's get started with this OpenROAD task! First, we've got some library files in "../Design/nangate45/lib" and some LEF files over in "../Design/nangate45/lef" – let's make sure to load those up. The design file we're working with is "../Design/8_cts.odb", so we'll need to get that into OpenROAD too. Once we've got everything ready, it's time to insert some filler cells into the design. After that's all set, we need to take care of routing – both globally from metal1 to metal7, and in more detail. Finally, we'll save our work by writing out a DEF file called "final.def" and a netlist as "final.v". Oh, and don’t forget to run a static IR drop analysis on the VDD net. Last but not least, let's report on the design’s power usage, checking out the switching power, internal power, and leakage power.
Navigate to the nangate45 library directory to find necessary files, specifically the technology library files in ../Design/nangate45/lib and the LEF files in ../Design/nangate45/lef. The design file named GCD is available at ../Design/8_cts.odb. Load the Nangate45 technology files and read the GCD design into OpenROAD. Proceed to include filler cells within the design. Perform global routing within the metal layers, from metal1 to metal7. After that, execute detailed routing. Then, run a static IR drop analysis focusing on the VDD net. Gather and report the switching, internal, and leakage power of the design. Finally, save your work into an odb file named final.odb.
Let's start by finding the Nangate45 library files in ../Design/nangate45/lib and the LEF ones in ../Design/nangate45/lef. Our design file, GCD, is in ../Design/8_cts.odb. First, we need to load the Nangate45 tech and open the design using OpenROAD. Then, let's add filler cells to the design. We'll proceed with global routing, handling layers from metal1 through to metal7, and move on to detailed routing after that. Finally, we need to save the resulting netlist as final.v and the db as final.odb.
Navigate to ../Design/nangate45 to access library in lib and LEF files in lef. Point to the GCD design at ../Design/8_cts.odb. Load Nangate45 tech, then import the design into OpenROAD. Place filler cells where needed. Execute global routing between metal1 and metal7. Output the netlist as final.v. Conduct detailed routing. Perform static IR drop analysis on VDD net. Provide a report on switching, internal, and leakage power for the design.
Lib files in ../Design/nangate45/lib. LEF files in ../Design/nangate45/lef. GCD design in ../Design/8_cts.odb. Load Nangate45 tech. Import design into OpenROAD. Insert fillers. Conduct global routing: layers metal1 to metal7. Execute detailed routing. Save as final.def. Analyze static IR drop on VDD net. Report power: switching, internal, leakage.
Hey there! If you're working with OpenROAD, you'll want to start by finding your Nangate45 library files in `../Design/nangate45/lib` and your LEF files in `../Design/nangate45/lef`. Your GCD design is over in `../Design/8_cts.odb`. Go ahead and load up the Nangate45 tech files and bring your design into OpenROAD. After that, make sure to add in those filler cells. Once you've done that, set up the global routing starting at metal1 and going up to metal7. Don't forget to run the detailed routing too. When you're all set, save everything with `final.def` and `final.odb`.
Let's work with the Nangate45 library for our design. Start by accessing the library files located in the ../Design/nangate45/lib directory, and LEF files in ../Design/nangate45/lef. We'll be using the GCD design from ../Design/8_cts.odb. First, load the Nangate45 technology into OpenROAD and bring in the design. Next, insert the filler cells to close gaps in the layout. Then, carry out global routing, ensuring it's set from metal1 up to metal7. Once you're done, save your work by writing final.def for the DEF file, final.v for the netlist, and final.odb for the ODB file.
Locate Nangate45 technology library files in ../Design/nangate45/lib and LEF files in ../Design/nangate45/lef. Load these files into OpenROAD. Open the GCD design in ../Design/8_cts.odb. Add any necessary filler cells to the design. Conduct global routing from layer metal1 up to metal7. Save the resulting design as 'final.def' and the netlist as 'final.v'. Finally, execute detailed routing.
Locate Nangate45 .lib in ../Design/nangate45/lib and LEF files in ../Design/nangate45/lef. Access GCD at ../Design/8_cts.odb. Load Nangate45 tech and the GCD design in OpenROAD. Insert filler cells. Globally route from metal1 to metal7. Export netlist as final.v. Execute detailed routing. Save to final.odb.
Locate Nangate45 library files in ../Design/nangate45/lib and LEF files in ../Design/nangate45/lef. Use the GCD design at ../Design/8_cts.odb. Load Nangate45 tech and design into OpenROAD. Insert filler cells. Perform global routing from metal1 to metal7. Save as final.def. Execute detailed routing. Save the ODB as final.odb.
Let's start by getting the Nangate45 library and LEF files. You'll find them in the folder '../Design/nangate45/lib' and '../Design/nangate45/lef'. The GCD design we need is in the file '../Design/8_cts.odb'. First off, use OpenROAD to load the Nangate45 technology and read the design file. Once that's in, go ahead and add the filler cells to the design. After that's done, try running the global routing by setting it from metal1 up to metal7. Next, give detailed routing a shot. Don't forget to save the netlist file once you're done, and name it 'final.v'. Finally, run a static IR drop analysis on the VDD net and make sure to report back on the switching power, internal power, and leakage power of your design.
To work with the Nangate45 technology in OpenROAD, you'll find the library files in the ../Design/nangate45/lib directory and the LEF files in ../Design/nangate45/lef. The design you need is located at ../Design/8_cts.odb. First, load this technology and import the design into OpenROAD. You'll then need to add filler cells. Next, perform the global routing process, targeting layers from metal1 to metal7. Once that's done, save your design as final.def. Then, proceed with detailed routing. After that, run a static IR drop analysis focusing on the VDD net. Finally, report the switching, internal, and leakage power metrics for the design.
Find the Nangate45 library and LEF files in ../Design/nangate45/lib and ../Design/nangate45/lef directories. The design file is located at ../Design/8_cts.odb. Load the technology and the design into OpenROAD. Place filler cells wherever necessary. Conduct a global routing operation from layers metal1 to metal7. Perform detailed routing afterward. Finally, save your progress into a DEF file called final.def and a Verilog netlist file named final.v.
Access Nangate45 libs at ../Design/nangate45/lib and LEF at ../Design/nangate45/lef. Load tech and bring in the GCD design from ../Design/8_cts.odb into OpenROAD. Do filler cell insertion. Conduct global routing from metal1 to metal7. Export the netlist as final.v and odb as final.odb.
Use Nangate45 tech. Find lib files in ../Design/nangate45/lib. LEFs in ../Design/nangate45/lef. Open GCD design from ../Design/8_cts.odb. Insert fillers. Route globally from metal1 to metal7. Output DEF as final.def. Save ODB as final.odb.
Let's start by locating and using the Nangate45 technology files. You'll find them in the `../Design/nangate45/lib` for the library and `../Design/nangate45/lef` for the LEF files. Next, we'll load a GCD design from `../Design/8_cts.odb` into OpenROAD. Once we have the design in place, we'll need to add filler cells to our layout. After that, we'll carry out global routing, making sure it covers from `metal1` to `metal7`. Following that, let's move on to detailed routing. Finally, let's perform a static IR drop analysis specifically focusing on the VDD net. And to wrap up, we should report the design's switching power, internal power, and leakage power.
Place the Nangate45 library files in the directory ../Design/nangate45/lib, and ensure the LEF files are in ../Design/nangate45/lef. You'll find the GCD design file at ../Design/8_cts.odb. Start by loading the Nangate45 technology and then import the design into OpenROAD. Next, add filler cells to the design. Proceed by conducting global routing, covering layers from metal1 to metal7, followed by detailed routing. Finally, save your design as final.odb.
Locate the Nangate45 technology files in ../Design/nangate45/lib for library files and ../Design/nangate45/lef for LEF files. The GCD design is in the ../Design/8_cts.odb file. Load this technology and design into OpenROAD. Insert filler cells next. Then, conduct global routing, spanning from metal1 to metal7 layers. Finally, save the design as final.def and the netlist as final.v.
Load Nangate45 tech from ../Design/nangate45/lib and ../Design/nangate45/lef. Import ../Design/8_cts.odb as the GCD design into OpenROAD. Add filler cells. Execute global routing from metal1 to metal7. Output DEF as final.def. Proceed with detailed routing.
Locate Nangate45 libraries in ../Design/nangate45/lib and LEF files in ../Design/nangate45/lef. GCD design found in ../Design/8_cts.odb. Load Nangate45 tech. Import design into OpenROAD. Add filler cells. Perform global routing from metal1 to metal7. Output netlist as final.v. Execute detailed routing.
In the project, you'll find the Nangate45 library files in ../Design/nangate45/lib and LEF files in ../Design/nangate45/lef. The GCD design is stored at ../Design/8_cts.odb. Start by loading the Nangate45 technology and then bring the design into OpenROAD. Once that’s done, add the filler cells. After that, perform global routing from metal1 to metal7 and finish with detailed routing. Finally, save your work as final.def.
First, you need to find the Nangate45 library files in the ../Design/nangate45/lib directory and the LEF files in ../Design/nangate45/lef. The GCD design is saved as 8_cts.odb in the ../Design folder. Begin by loading the Nangate45 technology and then import the design into OpenROAD. Once that's done, insert the necessary filler cells to fill up the spaces in the design. Next, proceed with global routing, spanning from metal1 to metal7. Once global routing is complete, perform detailed routing to finalize the connections. In the end, export the completed design into a Verilog netlist named final.v.
Find the Nangate45 library files in ../Design/nangate45/lib and the LEF files in ../Design/nangate45/lef. Load the GCD design from ../Design/8_cts.odb into OpenROAD. Add filler cells to the design. Use global routing from metal1 to metal7. Save the final output as final.def.
Find Nangate45 lib files in ../Design/nangate45/lib. LEF files are in ../Design/nangate45/lef. Design is at ../Design/8_cts.odb. Load Nangate45 tech. Read the design into OpenROAD. Insert filler cells. Execute global routing from metal1 to metal7. Output netlist as final.v.
Locate Nangate45 library at ../Design/nangate45/lib. LEF files are in ../Design/nangate45/lef. Design file is ../Design/8_cts.odb. Load the Nangate45 tech library into OpenROAD. Read and load the design. Insert filler cells next. Perform global routing, layers metal1 through metal7. Follow with detailed routing.
Sure, let's walk through the creation of the new prompt step-by-step: 1. **Understand the Context**: The original prompt guides loading a specific technology and design into OpenROAD, inserting filler cells, performing global routing, and saving the final design. 2. **Rephrase with Different Verbs**: I will use different verbs and rearrange the sentence structure to make it sound more conversational, as if explained by a university student. 3. **Ensure All Information is Kept**: I will ensure all details from the original prompt are retained, including file paths, specific layers, and the final output file. 4. **Writing with Simple, Conversational Language**: The new prompt should use simple language and express the tasks in a less structured way, reflecting a student's tone. Here's the rephrased prompt based on the original guidelines:
Begin by locating the Nangate45 library files at ../Design/nangate45/lib and the LEF files at ../Design/nangate45/lef. The GCD design file you need is at ../Design/8_cts.odb. First, you should load the Nangate45 technology and read the design file into OpenROAD. After that, insert filler cells into the design. Lastly, set up global routing from metal1 through to metal7.
1. Find the Nangate45 library files in the ../Design/nangate45/lib directory and the LEF files in ../Design/nangate45/lef. Load these into OpenROAD. 2. Bring the GCD design from the ../Design/9_filler.odb file into OpenROAD. 3. Perform global routing using layers from metal1 to metal7. 4. Save your work: output the DEF as final.def and the netlist as final.v. 5. Execute detailed routing on your design. 6. Conduct an IR drop analysis on the VDD net for static conditions. 7. Collect and report the switching power, internal power, and leakage power for your design. 8. Save the design again in ODB format as final.odb.
Place Nangate45 libs in ../Design/nangate45/lib and LEFs in ../Design/nangate45/lef. Assign GCD from ../Design/9_filler.odb. Initialize in OpenROAD. Conduct global routing from metal1 to metal7, then perform detailed routing. Output DEF as final.def, netlist as final.v, and ODB as final.odb. Analyze static IR drop on VDD net. Report switching, internal, and leakage power.
Locate Nangate45 files: libs in ../Design/nangate45/lib, LEFs in ../Design/nangate45/lef. Access design: ../Design/9_filler.odb. Load Nangate45 tech into OpenROAD. Import design. Global route from metal1 to metal7. Conduct detailed route. Save netlist to final.v. Analyze static IR drop on VDD net. Report switching, internal, leakage power. Save design to final.odb.
Find the Nangate45 library files in the ../Design/nangate45/lib directory and the LEF files in ../Design/nangate45/lef. Use the GCD design found in ../Design/9_filler.odb and load it into OpenROAD with the Nangate45 tech. Start by running global routing from layers metal1 to metal7, then proceed with detailed routing. Finally, save your work by exporting the DEF file as final.def, the netlist file as final.v, and the odb file as final.odb.
Locate the Nangate45 library and LEF files at ../Design/nangate45/lib and ../Design/nangate45/lef, respectively. Load these technology files into OpenROAD. Make sure to read the GCD design found in ../Design/9_filler.odb. Set up and perform global routing, spanning from metal1 through metal7. Follow it up with detailed routing. Once done, save the output as final.def for the design exchange format and final.v for the netlist. Lastly, carry out a static IR drop analysis specifically on the VDD net. Don't forget to report the design's switching power, internal power, and leakage power.
Go to the ../Design/nangate45/lib folder to find Nangate45 library files, and check ../Design/nangate45/lef for LEF files. For the design, we need the GCD file found at ../Design/9_filler.odb. Load the Nangate45 tech files and import the design into OpenROAD. Set up global routing, making sure usage goes from metal1 up to metal7. After routing, save your DEF file as final.def and the netlist as final.v. Next, run the detailed routing. Do a static IR drop analysis on the VDD net. Finally, make sure to get and report the design's switching, internal, and leakage power.
Nangate45 files are in ../Design/nangate45. Load libs and LEFs. GCD design is in ../Design/9_filler.odb. Load it into OpenROAD. Route globally from metal1 to metal7. Save as final.def. Route details. Analyze static IR drop on VDD. Report switching, internal, leakage power. Save the design as final.odb.
- Libraries in ../Design/nangate45/lib. LEF in ../Design/nangate45/lef. - Design file: ../Design/9_filler.odb. - Load Nangate45 tech. Import design into OpenROAD. - Perform global routing, metal1 through metal7. - Output netlist: final.v. - Execute detailed routing. - Analyze static IR drop on VDD. - Report power: switching, internal, leakage. - Save design as final.odb.
Hey, I need to work with some Nangate45 library files found in ../Design/nangate45/lib, and LEF files are in ../Design/nangate45/lef. I also have a design in ../Design/9_filler.odb. Could you show me how to open the Nangate45 technology and load this design into OpenROAD? I'd also like to run global routing between metal1 and metal7, and then do some detailed routing. When that's done, can we save the results to a DEF file named final.def? After that, I'd like to check for IR drop on the VDD net and report on switching, internal, and leakage power of the design. Finally, could we save everything as final.odb?
The Nangate45 library is in the ../Design/nangate45/lib directory, and you can find the LEF files in ../Design/nangate45/lef. Our GCD design is kept in ../Design/9_filler.odb. First, load the Nangate45 technology files and open the design in OpenROAD. Next, perform global routing from metal1 up to metal7. After that, save the DEF as final.def and export the netlist to final.v. Lastly, run detailed routing and save your database to final.odb.
Let's start by setting up the environment. You'll find Nangate45 library files in ../Design/nangate45/lib and the LEF files in ../Design/nangate45/lef. The GCD design file is located at ../Design/9_filler.odb. Begin by loading the Nangate45 technology and importing the design into OpenROAD. Next, carry out global routing. We'll use metal1 as the bottom layer and metal7 as the top layer. Following that, perform detailed routing. Finally, save your design as final.def and final.odb.
Place Nangate45 libs in ../Design/nangate45/lib and LEF in ../Design/nangate45/lef. Navigate GCD design at ../Design/9_filler.odb. Import Nangate45 tech and read design into OpenROAD. Execute global routing from metal1 to metal7. Follow up with detailed routing. Output netlist to final.v and save odb as final.odb.
- Access Nangate45 library in `../Design/nangate45/lib`, LEF in `../Design/nangate45/lef`. - Load GCD design from `../Design/9_filler.odb`. - Import Nangate45 tech into OpenROAD. - Execute global routing: layers metal1 through metal7. - Perform detailed routing. - Conduct static IR drop analysis on the VDD net. - Report design power: switching, internal, leakage. - Save as `final.odb`.
Let's dive into using OpenROAD! First, the Nangate45 library files can be found in ../Design/nangate45/lib, and the LEF files are over in ../Design/nangate45/lef. Our GCD design is tucked away in ../Design/9_filler.odb. So, let's go ahead and load up the Nangate45 tech and pull our design into OpenROAD. Next, we'll want to handle some routing. Let’s run global routing, which should span from metal1 up through metal7. After that, we should save our progress by exporting the DEF file as final.def. Once we have that, the detailed routing comes next. After routing, we've got to check the VDD net for any static IR drop issues. Finally, a good design review wouldn't be complete without checking out how much power it's using. Let’s get a report on the switching power, internal power, and leakage power for our design.
First, navigate to the library files for Nangate45, which you'll find at ../Design/nangate45/lib for the .lib files and ../Design/nangate45/lef for the LEF files. The design for the GCD can be located in ../Design/9_filler.odb. Load up the Nangate45 technology in OpenROAD and read in the design. For global routing, configure it to work from metal1 to metal7. After that, save your work by exporting the netlist as final.v. Once done, proceed with the detailed routing process, and finally, save the odb file as final.odb.
Find the Nangate45 library files in `../Design/nangate45/lib` and the LEF files in `../Design/nangate45/lef`. The GCD design file is located at `../Design/9_filler.odb`. Start by loading the Nangate45 technology into OpenROAD. After you've done that, read in the design. Next, perform global routing from `metal1` to `metal7`. Save the routing results as `final.def`. Then proceed with detailed routing. Once completed, save the overall design as `final.odb`.
Path your Nangate45 library files to ../Design/nangate45/lib and LEF files to ../Design/nangate45/lef. Locate GCD design in ../Design/9_filler.odb. Load Nangate45 tech and get the design into OpenROAD. For metal1 through metal7, perform global routing. Export the DEF to final.def and netlist to final.v. Execute detailed routing.
Locate Nangate45 library in ../Design/nangate45/lib, LEF in ../Design/nangate45/lef. Design is ../Design/9_filler.odb. Load Nangate45 tech. Read design into OpenROAD. Global routing: metal1 to metal7. Save netlist: final.v. Run detailed routing. Static IR drop: analyze VDD net. Report: switching, internal, leakage power.
Hey, here's what you need to do to get things set up and analyzed in OpenROAD: 1. You'll find the Nangate45 library and LEF files in the given directories. Check in `../Design/nangate45/lib` for library files and `../Design/nangate45/lef` for LEF files. 2. Once you have these paths, load the Nangate45 technology and bring the design data into OpenROAD. The GCD design is stored in `../Design/9_filler.odb`. 3. For routing: First do the global routing, using the layers from metal1 up to metal7. 4. Then, follow up with detailed routing. 5. After you're done with routing, make sure to save the netlist as `final.v`. 6. Next, you'll want to look at the static IR drop for the VDD net and see how it performs. 7. Finally, get a report on power usage — specifically switching power, internal power, and leakage power. Go ahead with each step and make sure everything runs smoothly!
First, locate the Nangate45 library files in the ../Design/nangate45/lib directory and the LEF files in ../Design/nangate45/lef. The GCD design we're working with is in ../Design/9_filler.odb. Load the Nangate45 technology and import the design into OpenROAD. Set up and conduct global routing from metal1 to metal7. Next, proceed with detailed routing. Once detailed routing is complete, save the resulting DEF file as final.def. Finally, perform a static IR drop analysis on the VDD net. Report on the switching power, internal power, and leakage power of the design.
Check that the Nangate45 library files are in ../Design/nangate45/lib and the LEF files are in ../Design/nangate45/lef. The GCD design file should be located at ../Design/9_filler.odb. First, load the Nangate45 technology and design into OpenROAD. Next, proceed with global routing from metal1 to metal7, and then perform detailed routing. Successively save the routed design as a DEF file named final.def and the netlist as a Verilog file named final.v.
Locate Nangate45 lib files in ../Design/nangate45/lib and LEF files in ../Design/nangate45/lef. The GCD design is in ../Design/9_filler.odb. Load the Nangate45 tech and read the design into OpenROAD. Set global routing from metal1 to metal7. Perform detailed routing. Save the output as final.odb.
Paths: ../Design/nangate45/lib for lib files. ../Design/nangate45/lef for LEF files. Load Nangate45 tech in OpenROAD. Read design from ../Design/9_filler.odb. Route globally using metal1 to metal7. Detail route. Export netlist to final.v.
Find the Nangate45 library files in ../Design/nangate45/lib and the LEF files in ../Design/nangate45/lef. The design file for the GCD is located at ../Design/9_filler.odb. Bring this Nangate45 technology and design into OpenROAD. Do global routing from metal1 to metal7. Then, move to detailed routing. Check the static IR drop on the VDD net. Finally, gather details about switching power, internal power, and leakage power.
Let's use the Nangate45 technology files stored in the '../Design/nangate45/lib' and '../Design/nangate45/lef' directories. We need to load these files into OpenROAD along with the GCD design found in '../Design/9_filler.odb'. Then, we'll set up global routing from metal1 to metal7 and continue with detailed routing. Finally, make sure to save the routed design as 'final.def'.
Let's work with the Nangate45 library and LEF files. You'll find the library files in the `../Design/nangate45/lib` directory and the LEF files in `../Design/nangate45/lef`. The design to process is located in `../Design/9_filler.odb`. First, load the Nangate45 technology and read the design into OpenROAD. Next, carry out global routing, using metal layers from `metal1` to `metal7`. After this, save your work by writing the netlist to a file named `final.v`. Finally, perform detailed routing on the design.
Locate Nangate45 libs at ../Design/nangate45/lib and LEFs at ../Design/nangate45/lef. Load design ../Design/9_filler.odb into OpenROAD. Globally route from metal1 to metal7. Export final.def. Perform detailed routing.
Access Nangate45 tech files. Located: Liberty in `../Design/nangate45/lib`, LEF in `../Design/nangate45/lef`. GCD design found at `../Design/9_filler.odb`. Implement loading of tech data. Import design into OpenROAD. Execute global route targeting metals 1 through 7. Initiate detailed routing.
Go to the folders where the Nangate45 library and LEF files are stored, located in "../Design/nangate45/lib" and "../Design/nangate45/lef." You should also find the GCD design in the "../Design/10_grt.odb" file. Load the Nangate45 technology and then bring the design into OpenROAD. After that, try doing a detailed routing for the design. Once done, save the DEF file as "final.def" and the netlist as "final.v." Lastly, run a static IR drop analysis on the VDD net and report the switching power, internal power, and leakage power for the design. Don't forget to save the odb file as "final.odb."
Let's work with the Nangate45 library and LEF files found in the ../Design/nangate45/lib and ../Design/nangate45/lef directories. Our goal is to load these into OpenROAD to initialize the Nangate45 technology. Next, grab the GCD design from ../Design/10_grt.odb and bring it into OpenROAD. Once that's set up, proceed with detailed routing for the design. After routing, save your results: compile the routed design to a DEF file named final.def and also create a netlist file called final.v. Following this, we need to analyze the power distribution network. Focus on conducting a static IR drop analysis for the VDD net. Lastly, make sure you generate a report that includes switching power, internal power, and leakage power metrics for the design.
Find the Nangate45 library in ../Design/nangate45/lib and the LEF files in ../Design/nangate45/lef. Open the GCD design at ../Design/10_grt.odb. Use these files to set up the Nangate45 tech and read the design in OpenROAD. Carry out detailed routing. Save the output as final.def. Perform static IR drop analysis on the VDD net. Check the switching power, internal power, and leakage power of the design. Store the design in final.odb.
Locate Nangate45 libraries in ../Design/nangate45/lib and LEFs in ../Design/nangate45/lef. GCD design file is ../Design/10_grt.odb. Load the Nangate45 tech into OpenROAD and ingest the design. Execute detailed routing. Output netlist to final.v. Perform static IR drop check on the VDD net. Report design’s switching, internal, and leakage power. Save the resulting odb as final.odb.
Find Nangate45 lib in ../Design/nangate45/lib. Locate LEF in ../Design/nangate45/lef. Identify GCD in ../Design/10_grt.odb. Load Nangate45 tech. Import design to OpenROAD. Execute detailed routing. Save netlist as final.v. Run static IR drop on VDD. Report switching, internal, and leakage power.
Let's start working with OpenROAD and the Nangate45 library. First, we need to use the files found in ../Design/nangate45/lib and the LEF files located in ../Design/nangate45/lef. The GCD design is in ../Design/10_grt.odb. We have to load the Nangate45 tech and pull the design into OpenROAD. Then, let's perform detailed routing. Don't forget to do a static IR drop analysis on the VDD net. Also, make sure to list out the switching power, internal power, and leakage power of the design. Finally, save the ODB file as final.odb.
First, locate the Nangate45 library files in the path ../Design/nangate45/lib and the LEF files in ../Design/nangate45/lef. The design for GCD can be found in the file ../Design/10_grt.odb. Start by loading the Nangate45 technology into OpenROAD and read the GCD design from the given file. Once the design is loaded, proceed to run detailed routing. After routing is complete, make sure to save the result as final.def. Next, analyze the VDD net for static IR drop. Finally, report the switching power, internal power, and leakage power of the design.
Locate the Nangate45 library files in ../Design/nangate45/lib and the LEF files in ../Design/nangate45/lef. The GCD design is stored in ../Design/10_grt.odb. Load up the Nangate45 technology and import the design data into OpenROAD. Proceed with detailed routing. Perform a static IR drop analysis on the VDD net. Lastly, generate a report on switching, internal, and leakage power for the design.

## cross_stage_code
Code
from openroad import Tech, Design, Timing from pathlib import Path # Initialize OpenROAD objects and read technology files tech = Tech() # Set paths to library and design files libDir = Path("../Design/nangate45/lib") lefDir = Path("../Design/nangate45/lef") designDir = Path("../Design/") design_top_module_name = "gcd" # Read all liberty (.lib) and LEF files from the library directories libFiles = libDir.glob("*.lib") techLefFiles = lefDir.glob("*.tech.lef") lefFiles = lefDir.glob('*.lef') # Load liberty timing libraries for libFile in libFiles: tech.readLiberty(libFile.as_posix()) # Load technology and cell LEF files for techLefFile in techLefFiles: tech.readLef(techLefFile.as_posix()) for lefFile in lefFiles: tech.readLef(lefFile.as_posix()) # Create design and read Verilog netlist design = Design(tech) verilogFile = designDir/str("1_synth.v") design.readVerilog(verilogFile.as_posix()) design.link(design_top_module_name) # Configure clock constraints # Create 20ns period clock on clk port design.evalTclString("create_clock -period 20 [get_ports clk] -name core_clock") design.evalTclString("set_propagated_clock [get_clocks {core_clock}]") # Initialize floorplan with core and die area floorplan = design.getFloorplan() # Set die area to 60um x 50um # Initialize floorplan with FreePDK45 site site = floorplan.findSite("FreePDK45_38x28_10R_NP_162NW_34O") utilization = 0.5 aspect_ratio = 1.0 leftSpace = design.micronToDBU(10) rightSpace = design.micronToDBU(10) topSpace = design.micronToDBU(10) bottomSpace = design.micronToDBU(10) floorplan.initFloorplan(utilization, aspect_ratio, bottomSpace, topSpace, leftSpace, rightSpace, site) floorplan.makeTracks() # Configure and run I/O pin placement params = design.getIOPlacer().getParameters() params.setRandSeed(42) params.setMinDistanceInTracks(False) params.setMinDistance(design.micronToDBU(0)) params.setCornerAvoidance(design.micronToDBU(0)) # Place I/O pins on metal8 (horizontal) and metal9 (vertical) layers design.getIOPlacer().addHorLayer(design.getTech().getDB().getTech().findLayer("metal8")) design.getIOPlacer().addVerLayer(design.getTech().getDB().getTech().findLayer("metal9")) IOPlacer_random_mode = True design.getIOPlacer().runAnnealing(IOPlacer_random_mode) # Place macro blocks if present macros = [inst for inst in design.getBlock().getInsts() if inst.getMaster().isBlock()] if len(macros) > 0: mpl = design.getMacroPlacer() block = design.getBlock() core = block.getCoreArea() mpl.place( num_threads = 64, max_num_macro = len(macros)//8, min_num_macro = 0, max_num_inst = 0, min_num_inst = 0, tolerance = 0.1, max_num_level = 2, coarsening_ratio = 10.0, large_net_threshold = 50, signature_net_threshold = 50, halo_width = 2.0, halo_height = 2.0, fence_lx = block.dbuToMicrons(core.xMin()), fence_ly = block.dbuToMicrons(core.yMin()), fence_ux = block.dbuToMicrons(core.xMax()), fence_uy = block.dbuToMicrons(core.yMax()), area_weight = 0.1, outline_weight = 100.0, wirelength_weight = 100.0, guidance_weight = 10.0, fence_weight = 10.0, boundary_weight = 50.0, notch_weight = 10.0, macro_blockage_weight = 10.0, pin_access_th = 0.0, target_util = 0.25, target_dead_space = 0.05, min_ar = 0.33, snap_layer = 4, bus_planning_flag = False, report_directory = "" ) # Configure and run global placement gpl = design.getReplace() gpl.setTimingDrivenMode(False) gpl.setRoutabilityDrivenMode(True) gpl.setUniformTargetDensityMode(True) # Limit initial placement iterations and set density penalty gpl.setInitialPlaceMaxIter(10) gpl.setInitDensityPenalityFactor(0.05) gpl.doInitialPlace(threads = 4) gpl.doNesterovPlace(threads = 4) gpl.reset() # Run initial detailed placement site = design.getBlock().getRows()[0].getSite() # Allow 1um x-displacement and 3um y-displacement max_disp_x = int(design.micronToDBU(1)) max_disp_y = int(design.micronToDBU(3)) # Remove filler cells to be able to move the cells design.getOpendp().removeFillers() design.getOpendp().detailedPlacement(max_disp_x, max_disp_y, "", False) import pdn, odb # Configure power delivery network # Set up global power/ground connections for net in design.getBlock().getNets(): if net.getSigType() == "POWER" or net.getSigType() == "GROUND": net.setSpecial() VDD_net = design.getBlock().findNet("VDD") VSS_net = design.getBlock().findNet("VSS") switched_power = None secondary = list() # Create VDD/VSS nets if they don't exist if VDD_net == None: VDD_net = odb.dbNet_create(design.getBlock(), "VDD") VDD_net.setSpecial() VDD_net.setSigType("POWER") if VSS_net == None: VSS_net = odb.dbNet_create(design.getBlock(), "VSS") VSS_net.setSpecial() VSS_net.setSigType("GROUND") # Connect power pins to global nets design.getBlock().addGlobalConnect(region = None, instPattern = ".*", pinPattern = "^VDD$", net = VDD_net, do_connect = True) design.getBlock().addGlobalConnect(region = None, instPattern = ".*", pinPattern = "^VDDPE$", net = VDD_net, do_connect = True) design.getBlock().addGlobalConnect(region = None, instPattern = ".*", pinPattern = "^VDDCE$", net = VDD_net, do_connect = True) design.getBlock().addGlobalConnect(region = None, instPattern = ".*", pinPattern = "^VSS$", net = VSS_net, do_connect = True) design.getBlock().addGlobalConnect(region = None, instPattern = ".*", pinPattern = "^VSSE$", net = VSS_net, do_connect = True) design.getBlock().globalConnect() # Configure power domains pdngen = design.getPdnGen() pdngen.setCoreDomain(power = VDD_net, switched_power = switched_power, ground = VSS_net, secondary = secondary) # Configure power ring dimensions core_ring_width = [design.micronToDBU(2), design.micronToDBU(2)] core_ring_spacing = [design.micronToDBU(2), design.micronToDBU(2)] core_ring_core_offset = [design.micronToDBU(0) for i in range(4)] core_ring_pad_offset = [design.micronToDBU(0) for i in range(4)] pdn_cut_pitch = [design.micronToDBU(0) for i in range(2)] # Get routing layers for power ring connections ring_connect_to_pad_layers = list() for layer in design.getTech().getDB().getTech().getLayers(): if layer.getType() == "ROUTING": ring_connect_to_pad_layers.append(layer) # Create power grid for standard cells domains = [pdngen.findDomain("Core")] halo = [design.micronToDBU(0) for i in range(4)] for domain in domains: pdngen.makeCoreGrid(domain = domain, name = "top", starts_with = pdn.GROUND, pin_layers = [], generate_obstructions = [], powercell = None, powercontrol = None, powercontrolnetwork = "STAR") # Get metal layers for power grid m1 = design.getTech().getDB().getTech().findLayer("metal1") m4 = design.getTech().getDB().getTech().findLayer("metal4") m7 = design.getTech().getDB().getTech().findLayer("metal7") m8 = design.getTech().getDB().getTech().findLayer("metal8") grid = pdngen.findGrid("top") for g in grid: # Create power rings around core area pdngen.makeRing(grid = g, layer0 = m7, width0 = core_ring_width[0], spacing0 = core_ring_spacing[0], layer1 = m8, width1 = core_ring_width[0], spacing1 = core_ring_spacing[0], starts_with = pdn.GRID, offset = core_ring_core_offset, pad_offset = core_ring_pad_offset, extend = False, pad_pin_layers = ring_connect_to_pad_layers, nets = [], allow_out_of_die = True) # Create horizontal power straps on metal1 for standard cell connections pdngen.makeFollowpin(grid = g, layer = m1, width = design.micronToDBU(0.07), extend = pdn.CORE) # Create vertical power straps on metal4 and metal7 pdngen.makeStrap(grid = g, layer = m4, width = design.micronToDBU(1.2), spacing = design.micronToDBU(1.2), pitch = design.micronToDBU(6), offset = design.micronToDBU(0), number_of_straps = 0, snap = False, starts_with = pdn.GRID, extend = pdn.CORE, nets = []) pdngen.makeStrap(grid = g, layer = m7, width = design.micronToDBU(1.4), spacing = design.micronToDBU(1.4), pitch = design.micronToDBU(10.8), offset = design.micronToDBU(0), number_of_straps = 0, snap = False, starts_with = pdn.GRID, extend = pdn.RINGS, nets = []) pdngen.makeStrap(grid = g, layer = m8, width = design.micronToDBU(1.4), spacing = design.micronToDBU(1.4), pitch = design.micronToDBU(10.8), offset = design.micronToDBU(0), number_of_straps = 0, snap = False, starts_with = pdn.GRID, extend = pdn.BOUNDARY, nets = []) # Create via connections between power grid layers pdngen.makeConnect(grid = g, layer0 = m1, layer1 = m4, cut_pitch_x = pdn_cut_pitch[0], cut_pitch_y = pdn_cut_pitch[1], vias = [], techvias = [], max_rows = 0, max_columns = 0, ongrid = [], split_cuts = dict(), dont_use_vias = "") pdngen.makeConnect(grid = g, layer0 = m4, layer1 = m7, cut_pitch_x = pdn_cut_pitch[0], cut_pitch_y = pdn_cut_pitch[1], vias = [], techvias = [], max_rows = 0, max_columns = 0, ongrid = [], split_cuts = dict(), dont_use_vias = "") pdngen.makeConnect(grid = g, layer0 = m7, layer1 = m8, cut_pitch_x = pdn_cut_pitch[0], cut_pitch_y = pdn_cut_pitch[1], vias = [], techvias = [], max_rows = 0, max_columns = 0, ongrid = [], split_cuts = dict(), dont_use_vias = "") # Create power grid for macro blocks macros = [inst for inst in design.getBlock().getInsts() if inst.getMaster().isBlock()] m5 = design.getTech().getDB().getTech().findLayer("metal5") m6 = design.getTech().getDB().getTech().findLayer("metal6") for i in range(len(macros)): # Create power grid for each macro for domain in domains: pdngen.makeInstanceGrid(domain = domain, name = "CORE_macro_grid_" + str(i), starts_with = pdn.GROUND, inst = macros[i], halo = halo, pg_pins_to_boundary = True, default_grid = False, generate_obstructions = [], is_bump = False) grid = pdngen.findGrid("CORE_macro_grid_" + str(i)) for g in grid: # Create power straps on metal5 and metal6 for macro connections pdngen.makeStrap(grid = g, layer = m5, width = design.micronToDBU(1.2), spacing = design.micronToDBU(1.2), pitch = design.micronToDBU(6), offset = design.micronToDBU(0), number_of_straps = 0, snap = True, starts_with = pdn.GRID, extend = pdn.CORE, nets = []) pdngen.makeStrap(grid = g, layer = m6, width = design.micronToDBU(1.2), spacing = design.micronToDBU(1.2), pitch = design.micronToDBU(6), offset = design.micronToDBU(0), number_of_straps = 0, snap = True, starts_with = pdn.GRID, extend = pdn.CORE, nets = []) # Create via connections between macro power grid layers pdngen.makeConnect(grid = g, layer0 = m4, layer1 = m5, cut_pitch_x = pdn_cut_pitch[0], cut_pitch_y = pdn_cut_pitch[1], vias = [], techvias = [], max_rows = 0, max_columns = 0, ongrid = [], split_cuts = dict(), dont_use_vias = "") pdngen.makeConnect(grid = g, layer0 = m5, layer1 = m6, cut_pitch_x = pdn_cut_pitch[0], cut_pitch_y = pdn_cut_pitch[1], vias = [], techvias = [], max_rows = 0, max_columns = 0, ongrid = [], split_cuts = dict(), dont_use_vias = "") pdngen.makeConnect(grid = g, layer0 = m6, layer1 = m7, cut_pitch_x = pdn_cut_pitch[0], cut_pitch_y = pdn_cut_pitch[1], vias = [], techvias = [], max_rows = 0, max_columns = 0, ongrid = [], split_cuts = dict(), dont_use_vias = "") # Verify and build power grid pdngen.checkSetup() pdngen.buildGrids(False) pdngen.writeToDb(True, ) pdngen.resetShapes() # Configure and run clock tree synthesis design.evalTclString("set_propagated_clock [get_clocks {core_clock}]") # Set RC values for clock and signal nets design.evalTclString("set_wire_rc -clock -resistance 0.03574 -capacitance 0.07516") design.evalTclString("set_wire_rc -signal -resistance 0.03574 -capacitance 0.07516") cts = design.getTritonCts() parms = cts.getParms() parms.setWireSegmentUnit(20) # Configure clock buffers cts.setBufferList("BUF_X2") cts.setRootBuffer("BUF_X2") cts.setSinkBuffer("BUF_X2") cts.runTritonCts() # Run final detailed placement site = design.getBlock().getRows()[0].getSite() max_disp_x = int(design.micronToDBU(1) / site.getWidth()) max_disp_y = int(design.micronToDBU(3) / site.getHeight()) design.getOpendp().detailedPlacement(max_disp_x, max_disp_y, "", False) import openroad as ord # Insert filler cells db = ord.get_db() filler_masters = list() # filler cells' naming convention filler_cells_prefix = "FILLCELL_" for lib in db.getLibs(): for master in lib.getMasters(): if master.getType() == "CORE_SPACER": filler_masters.append(master) if len(filler_masters) == 0: print("no filler cells in library!") else: design.getOpendp().fillerPlacement(filler_masters = filler_masters, prefix = filler_cells_prefix, verbose = False) # Configure and run global routing # Set routing layer ranges for signal and clock nets signal_low_layer = design.getTech().getDB().getTech().findLayer("metal1").getRoutingLevel() signal_high_layer = design.getTech().getDB().getTech().findLayer("metal7").getRoutingLevel() clk_low_layer = design.getTech().getDB().getTech().findLayer("metal1").getRoutingLevel() clk_high_layer = design.getTech().getDB().getTech().findLayer("metal7").getRoutingLevel() grt = design.getGlobalRouter() grt.setMinRoutingLayer(signal_low_layer) grt.setMaxRoutingLayer(signal_high_layer) grt.setMinLayerForClock(clk_low_layer) grt.setMaxLayerForClock(clk_high_layer) grt.setAdjustment(0.5) grt.setVerbose(True) grt.globalRoute(True) import drt # Configure and run detailed routing drter = design.getTritonRoute() params = drt.ParamStruct() params.outputMazeFile = "" params.outputDrcFile = "" params.outputCmapFile = "" params.outputGuideCoverageFile = "" params.dbProcessNode = "" params.enableViaGen = True params.drouteEndIter = 1 params.viaInPinBottomLayer = "" params.viaInPinTopLayer = "" params.orSeed = -1 params.orK = 0 params.bottomRoutingLayer = "metal1" params.topRoutingLayer = "metal7" params.verbose = 1 params.cleanPatches = True params.doPa = True params.singleStepDR = False params.minAccessPoints = 1 params.saveGuideUpdates = False drter.setParams(params) drter.main() # Write final DEF file design.writeDef("final.def") # Write final Verilog file design.evalTclString("write_verilog final.v") import psm # Run static IR drop analysis psm_obj = design.getPDNSim() timing = Timing(design) source_types = [psm.GeneratedSourceType_FULL, psm.GeneratedSourceType_STRAPS, psm.GeneratedSourceType_BUMPS] # Analyze VDD power grid IR drop psm_obj.analyzePowerGrid(net = design.getBlock().findNet("VDD"), enable_em = False, corner = timing.getCorners()[0], use_prev_solution = False, em_file = "", error_file = "", voltage_source_file = "", voltage_file = "", source_type = source_types[2]) design.evalTclString("report_power") # Write final odb file design.writeDb("final.odb")
from openroad import Tech, Design, Timing from pathlib import Path # Initialize OpenROAD objects and read technology files tech = Tech() # Set paths to library and design files libDir = Path("../Design/nangate45/lib") lefDir = Path("../Design/nangate45/lef") designDir = Path("../Design/") design_top_module_name = "gcd" # Read all liberty (.lib) and LEF files from the library directories libFiles = libDir.glob("*.lib") techLefFiles = lefDir.glob("*.tech.lef") lefFiles = lefDir.glob('*.lef') # Load liberty timing libraries for libFile in libFiles: tech.readLiberty(libFile.as_posix()) # Load technology and cell LEF files for techLefFile in techLefFiles: tech.readLef(techLefFile.as_posix()) for lefFile in lefFiles: tech.readLef(lefFile.as_posix()) # Create design and read Verilog netlist design = Design(tech) verilogFile = designDir/str("1_synth.v") design.readVerilog(verilogFile.as_posix()) design.link(design_top_module_name) # Configure clock constraints # Create 20ns period clock on clk port design.evalTclString("create_clock -period 20 [get_ports clk] -name core_clock") design.evalTclString("set_propagated_clock [get_clocks {core_clock}]") # Initialize floorplan with core and die area floorplan = design.getFloorplan() # Set die area to 60um x 50um # Initialize floorplan with FreePDK45 site site = floorplan.findSite("FreePDK45_38x28_10R_NP_162NW_34O") utilization = 0.5 aspect_ratio = 1.0 leftSpace = design.micronToDBU(10) rightSpace = design.micronToDBU(10) topSpace = design.micronToDBU(10) bottomSpace = design.micronToDBU(10) floorplan.initFloorplan(utilization, aspect_ratio, bottomSpace, topSpace, leftSpace, rightSpace, site) floorplan.makeTracks() # Configure and run I/O pin placement params = design.getIOPlacer().getParameters() params.setRandSeed(42) params.setMinDistanceInTracks(False) params.setMinDistance(design.micronToDBU(0)) params.setCornerAvoidance(design.micronToDBU(0)) # Place I/O pins on metal8 (horizontal) and metal9 (vertical) layers design.getIOPlacer().addHorLayer(design.getTech().getDB().getTech().findLayer("metal8")) design.getIOPlacer().addVerLayer(design.getTech().getDB().getTech().findLayer("metal9")) IOPlacer_random_mode = True design.getIOPlacer().runAnnealing(IOPlacer_random_mode) # Place macro blocks if present macros = [inst for inst in design.getBlock().getInsts() if inst.getMaster().isBlock()] if len(macros) > 0: mpl = design.getMacroPlacer() block = design.getBlock() core = block.getCoreArea() mpl.place( num_threads = 64, max_num_macro = len(macros)//8, min_num_macro = 0, max_num_inst = 0, min_num_inst = 0, tolerance = 0.1, max_num_level = 2, coarsening_ratio = 10.0, large_net_threshold = 50, signature_net_threshold = 50, halo_width = 2.0, halo_height = 2.0, fence_lx = block.dbuToMicrons(core.xMin()), fence_ly = block.dbuToMicrons(core.yMin()), fence_ux = block.dbuToMicrons(core.xMax()), fence_uy = block.dbuToMicrons(core.yMax()), area_weight = 0.1, outline_weight = 100.0, wirelength_weight = 100.0, guidance_weight = 10.0, fence_weight = 10.0, boundary_weight = 50.0, notch_weight = 10.0, macro_blockage_weight = 10.0, pin_access_th = 0.0, target_util = 0.25, target_dead_space = 0.05, min_ar = 0.33, snap_layer = 4, bus_planning_flag = False, report_directory = "" ) # Configure and run global placement gpl = design.getReplace() gpl.setTimingDrivenMode(False) gpl.setRoutabilityDrivenMode(True) gpl.setUniformTargetDensityMode(True) # Limit initial placement iterations and set density penalty gpl.setInitialPlaceMaxIter(10) gpl.setInitDensityPenalityFactor(0.05) gpl.doInitialPlace(threads = 4) gpl.doNesterovPlace(threads = 4) gpl.reset() # Run initial detailed placement site = design.getBlock().getRows()[0].getSite() # Allow 1um x-displacement and 3um y-displacement max_disp_x = int(design.micronToDBU(1)) max_disp_y = int(design.micronToDBU(3)) # Remove filler cells to be able to move the cells design.getOpendp().removeFillers() design.getOpendp().detailedPlacement(max_disp_x, max_disp_y, "", False) import pdn, odb # Configure power delivery network # Set up global power/ground connections for net in design.getBlock().getNets(): if net.getSigType() == "POWER" or net.getSigType() == "GROUND": net.setSpecial() # Mark power/ground nets as special nets # Find existing power and ground nets or create if needed VDD_net = design.getBlock().findNet("VDD") VSS_net = design.getBlock().findNet("VSS") switched_power = None # No switched power domain in this design secondary = list() # No secondary power nets # Create VDD/VSS nets if they don't exist if VDD_net == None: VDD_net = odb.dbNet_create(design.getBlock(), "VDD") VDD_net.setSpecial() VDD_net.setSigType("POWER") if VSS_net == None: VSS_net = odb.dbNet_create(design.getBlock(), "VSS") VSS_net.setSpecial() VSS_net.setSigType("GROUND") # Connect power pins to global nets # Map standard VDD pins to power net for all instances design.getBlock().addGlobalConnect(region = None, instPattern = ".*", pinPattern = "^VDD$", net = VDD_net, do_connect = True) # Map peripheral domain VDD pins to power net design.getBlock().addGlobalConnect(region = None, instPattern = ".*", pinPattern = "^VDDPE$", net = VDD_net, do_connect = True) # Map core domain VDD pins to power net design.getBlock().addGlobalConnect(region = None, instPattern = ".*", pinPattern = "^VDDCE$", net = VDD_net, do_connect = True) # Map standard VSS pins to ground net design.getBlock().addGlobalConnect(region = None, instPattern = ".*", pinPattern = "^VSS$", net = VSS_net, do_connect = True) # Map VSS pins with 'E' suffix to ground net design.getBlock().addGlobalConnect(region = None, instPattern = ".*", pinPattern = "^VSSE$", net = VSS_net, do_connect = True) # Apply the global connections design.getBlock().globalConnect() # Configure power domains pdngen = design.getPdnGen() # Set core power domain with primary power/ground nets pdngen.setCoreDomain(power = VDD_net, switched_power = switched_power, ground = VSS_net, secondary = secondary) # Set via cut pitch to 0 μm pdn_cut_pitch = [design.micronToDBU(0) for i in range(2)] # Get routing layers for power ring connections to pads ring_connect_to_pad_layers = list() for layer in design.getTech().getDB().getTech().getLayers(): if layer.getType() == "ROUTING": ring_connect_to_pad_layers.append(layer) # Create power grid for standard cells domains = [pdngen.findDomain("Core")] # Set halo around macros for power grid routing halo = [design.micronToDBU(0) for i in range(4)] for domain in domains: # Create the main core grid structure pdngen.makeCoreGrid(domain = domain, name = "top", starts_with = pdn.GROUND, # Start with ground net pin_layers = [], generate_obstructions = [], powercell = None, powercontrol = None, powercontrolnetwork = "STAR") # Get metal layers for power grid implementation m1 = design.getTech().getDB().getTech().findLayer("metal1") m4 = design.getTech().getDB().getTech().findLayer("metal4") m7 = design.getTech().getDB().getTech().findLayer("metal7") m8 = design.getTech().getDB().getTech().findLayer("metal8") grid = pdngen.findGrid("top") for g in grid: # Create horizontal power straps on metal1 for standard cell power rail connections pdngen.makeFollowpin(grid = g, layer = m1, width = design.micronToDBU(0.07), # 0.07μm straps for standard cell rails extend = pdn.CORE) # Create power straps on metal4 with 1.2μm width and 6μm pitch pdngen.makeStrap(grid = g, layer = m4, width = design.micronToDBU(1.2), spacing = design.micronToDBU(1.2), pitch = design.micronToDBU(6), offset = design.micronToDBU(0), number_of_straps = 0, # Auto-calculate number of straps snap = False, starts_with = pdn.GRID, extend = pdn.CORE, nets = []) # Create power straps on metal7 with 1.4μm width and 10.8μm pitch pdngen.makeStrap(grid = g, layer = m7, width = design.micronToDBU(1.4), spacing = design.micronToDBU(1.4), pitch = design.micronToDBU(10.8), offset = design.micronToDBU(0), number_of_straps = 0, snap = False, starts_with = pdn.GRID, extend = pdn.CORE, nets = []) # Create power straps on metal7 with 1.4μm width and 10.8μm pitch pdngen.makeStrap(grid = g, layer = m8, width = design.micronToDBU(1.4), spacing = design.micronToDBU(1.4), pitch = design.micronToDBU(10.8), offset = design.micronToDBU(0), number_of_straps = 0, snap = False, starts_with = pdn.GRID, extend = pdn.BOUNDARY, nets = []) # Create via connections between power grid layers # Connect metal1 to metal4 pdngen.makeConnect(grid = g, layer0 = m1, layer1 = m4, cut_pitch_x = pdn_cut_pitch[0], cut_pitch_y = pdn_cut_pitch[1], vias = [], techvias = [], max_rows = 0, max_columns = 0, ongrid = [], split_cuts = dict(), dont_use_vias = "") # Connect metal4 to metal7 pdngen.makeConnect(grid = g, layer0 = m4, layer1 = m7, cut_pitch_x = pdn_cut_pitch[0], cut_pitch_y = pdn_cut_pitch[1], vias = [], techvias = [], max_rows = 0, max_columns = 0, ongrid = [], split_cuts = dict(), dont_use_vias = "") # Connect metal7 to metal8 pdngen.makeConnect(grid = g, layer0 = m7, layer1 = m8, cut_pitch_x = pdn_cut_pitch[0], cut_pitch_y = pdn_cut_pitch[1], vias = [], techvias = [], max_rows = 0, max_columns = 0, ongrid = [], split_cuts = dict(), dont_use_vias = "") # Create power grid for macro blocks # Define additional metal layers for macro connections macros = [inst for inst in design.getBlock().getInsts() if inst.getMaster().isBlock()] m5 = design.getTech().getDB().getTech().findLayer("metal5") m6 = design.getTech().getDB().getTech().findLayer("metal6") # Set PG ring config for macros macro_ring_width = [design.micronToDBU(1.5), design.micronToDBU(1.5)] macro_ring_spacing = [design.micronToDBU(1.5), design.micronToDBU(1.5)] macro_ring_core_offset = [design.micronToDBU(0) for i in range(4)] macro_ring_pad_offset = [design.micronToDBU(0) for i in range(4)] for i in range(len(macros)): # Create separate power grid for each macro instance for domain in domains: pdngen.makeInstanceGrid(domain = domain, name = "CORE_macro_grid_" + str(i), starts_with = pdn.GROUND, inst = macros[i], halo = halo, pg_pins_to_boundary = True, # Connect power/ground pins to boundary default_grid = False, generate_obstructions = [], is_bump = False) grid = pdngen.findGrid("CORE_macro_grid_" + str(i)) for g in grid: # Create power ring around macro using metal5 and metal6 pdngen.makeRing(grid = g, layer0 = m5, width0 = macro_ring_width[0], spacing0 = macro_ring_spacing[0], layer1 = m6, width1 = macro_ring_width[0], spacing1 = macro_ring_spacing[0], starts_with = pdn.GRID, offset = macro_ring_core_offset, pad_offset = macro_ring_pad_offset, extend = False, pad_pin_layers = macro_ring_connect_to_pad_layers, nets = []) # Create power straps on metal5 for macro connections pdngen.makeStrap(grid = g, layer = m5, width = design.micronToDBU(1.2), spacing = design.micronToDBU(1.2), pitch = design.micronToDBU(6), offset = design.micronToDBU(0), number_of_straps = 0, snap = True, # Snap to grid starts_with = pdn.GRID, extend = pdn.RINGS, nets = []) # Create power straps on metal6 for macro connections pdngen.makeStrap(grid = g, layer = m6, width = design.micronToDBU(1.2), spacing = design.micronToDBU(1.2), pitch = design.micronToDBU(6), offset = design.micronToDBU(0), number_of_straps = 0, snap = True, starts_with = pdn.GRID, extend = pdn.RINGS, nets = []) # Create via connections between macro power grid layers # Connect metal4 (from core grid) to metal5 (macro grid) pdngen.makeConnect(grid = g, layer0 = m4, layer1 = m5, cut_pitch_x = pdn_cut_pitch[0], cut_pitch_y = pdn_cut_pitch[1], vias = [], techvias = [], max_rows = 0, max_columns = 0, ongrid = [], split_cuts = dict(), dont_use_vias = "") # Connect metal5 to metal6 (macro grid layers) pdngen.makeConnect(grid = g, layer0 = m5, layer1 = m6, cut_pitch_x = pdn_cut_pitch[0], cut_pitch_y = pdn_cut_pitch[1], vias = [], techvias = [], max_rows = 0, max_columns = 0, ongrid = [], split_cuts = dict(), dont_use_vias = "") # Connect metal6 (macro grid) to metal7 (core grid) pdngen.makeConnect(grid = g, layer0 = m6, layer1 = m7, cut_pitch_x = pdn_cut_pitch[0], cut_pitch_y = pdn_cut_pitch[1], vias = [], techvias = [], max_rows = 0, max_columns = 0, ongrid = [], split_cuts = dict(), dont_use_vias = "") # Generate the final power delivery network pdngen.checkSetup() # Verify configuration pdngen.buildGrids(False) # Build the power grid pdngen.writeToDb(True, ) # Write power grid to the design database pdngen.resetShapes() # Reset temporary shapes # Configure and run clock tree synthesis design.evalTclString("set_propagated_clock [get_clocks {core_clock}]") # Set RC values for clock and signal nets design.evalTclString("set_wire_rc -clock -resistance 0.03574 -capacitance 0.07516") design.evalTclString("set_wire_rc -signal -resistance 0.03574 -capacitance 0.07516") cts = design.getTritonCts() parms = cts.getParms() parms.setWireSegmentUnit(20) # Configure clock buffers cts.setBufferList("BUF_X2") cts.setRootBuffer("BUF_X2") cts.setSinkBuffer("BUF_X2") cts.runTritonCts() # Run final detailed placement site = design.getBlock().getRows()[0].getSite() max_disp_x = int(design.micronToDBU(1) / site.getWidth()) max_disp_y = int(design.micronToDBU(3) / site.getHeight()) design.getOpendp().detailedPlacement(max_disp_x, max_disp_y, "", False) import openroad as ord # Insert filler cells db = ord.get_db() filler_masters = list() # filler cells' naming convention filler_cells_prefix = "FILLCELL_" for lib in db.getLibs(): for master in lib.getMasters(): if master.getType() == "CORE_SPACER": filler_masters.append(master) if len(filler_masters) == 0: print("no filler cells in library!") else: design.getOpendp().fillerPlacement(filler_masters = filler_masters, prefix = filler_cells_prefix, verbose = False) # Configure and run global routing # Set routing layer ranges for signal and clock nets signal_low_layer = design.getTech().getDB().getTech().findLayer("metal1").getRoutingLevel() signal_high_layer = design.getTech().getDB().getTech().findLayer("metal7").getRoutingLevel() clk_low_layer = design.getTech().getDB().getTech().findLayer("metal1").getRoutingLevel() clk_high_layer = design.getTech().getDB().getTech().findLayer("metal7").getRoutingLevel() grt = design.getGlobalRouter() grt.setMinRoutingLayer(signal_low_layer) grt.setMaxRoutingLayer(signal_high_layer) grt.setMinLayerForClock(clk_low_layer) grt.setMaxLayerForClock(clk_high_layer) grt.setAdjustment(0.5) grt.setVerbose(True) grt.globalRoute(True) import drt # Configure and run detailed routing drter = design.getTritonRoute() params = drt.ParamStruct() params.outputMazeFile = "" params.outputDrcFile = "" params.outputCmapFile = "" params.outputGuideCoverageFile = "" params.dbProcessNode = "" params.enableViaGen = True params.drouteEndIter = 1 params.viaInPinBottomLayer = "" params.viaInPinTopLayer = "" params.orSeed = -1 params.orK = 0 params.bottomRoutingLayer = "metal1" params.topRoutingLayer = "metal7" params.verbose = 1 params.cleanPatches = True params.doPa = True params.singleStepDR = False params.minAccessPoints = 1 params.saveGuideUpdates = False drter.setParams(params) drter.main() # Write final DEF file design.writeDef("final.def") # Write final Verilog file design.evalTclString("write_verilog final.v") import psm # Run static IR drop analysis psm_obj = design.getPDNSim() timing = Timing(design) source_types = [psm.GeneratedSourceType_FULL, psm.GeneratedSourceType_STRAPS, psm.GeneratedSourceType_BUMPS] # Analyze VDD power grid IR drop psm_obj.analyzePowerGrid(net = design.getBlock().findNet("VDD"), enable_em = False, corner = timing.getCorners()[0], use_prev_solution = False, em_file = "", error_file = "", voltage_source_file = "", voltage_file = "", source_type = source_types[2]) design.evalTclString("report_power") # Write final odb file design.writeDb("final.odb")
from openroad import Tech, Design, Timing from pathlib import Path # Initialize OpenROAD objects and read technology files tech = Tech() # Set paths to library and design files libDir = Path("../Design/nangate45/lib") lefDir = Path("../Design/nangate45/lef") designDir = Path("../Design/") design_top_module_name = "gcd" # Read all liberty (.lib) and LEF files from the library directories libFiles = libDir.glob("*.lib") techLefFiles = lefDir.glob("*.tech.lef") lefFiles = lefDir.glob('*.lef') # Load liberty timing libraries for libFile in libFiles: tech.readLiberty(libFile.as_posix()) # Load technology and cell LEF files for techLefFile in techLefFiles: tech.readLef(techLefFile.as_posix()) for lefFile in lefFiles: tech.readLef(lefFile.as_posix()) # Create design and read Verilog netlist design = Design(tech) verilogFile = designDir/str("1_synth.v") design.readVerilog(verilogFile.as_posix()) design.link(design_top_module_name) # Configure clock constraints # Create 20ns period clock on clk port design.evalTclString("create_clock -period 20 [get_ports clk] -name core_clock") design.evalTclString("set_propagated_clock [get_clocks {core_clock}]") import odb # Initialize floorplan with core and die area floorplan = design.getFloorplan() # Set die area to 60um x 50um die_area = odb.Rect(design.micronToDBU(0), design.micronToDBU(0), design.micronToDBU(60), design.micronToDBU(50)) # Set core area to 50um x 40um with 5um margins core_area = odb.Rect(design.micronToDBU(5), design.micronToDBU(5), design.micronToDBU(55), design.micronToDBU(45)) # Initialize floorplan with FreePDK45 site site = floorplan.findSite("FreePDK45_38x28_10R_NP_162NW_34O") floorplan.initFloorplan(die_area, core_area, site) floorplan.makeTracks() # Configure and run I/O pin placement params = design.getIOPlacer().getParameters() params.setRandSeed(42) params.setMinDistanceInTracks(False) params.setMinDistance(design.micronToDBU(0)) params.setCornerAvoidance(design.micronToDBU(0)) # Place I/O pins on metal8 (horizontal) and metal9 (vertical) layers design.getIOPlacer().addHorLayer(design.getTech().getDB().getTech().findLayer("metal8")) design.getIOPlacer().addVerLayer(design.getTech().getDB().getTech().findLayer("metal9")) IOPlacer_random_mode = True design.getIOPlacer().runAnnealing(IOPlacer_random_mode) # Place macro blocks if present macros = [inst for inst in design.getBlock().getInsts() if inst.getMaster().isBlock()] if len(macros) > 0: mpl = design.getMacroPlacer() block = design.getBlock() core = block.getCoreArea() mpl.place( num_threads = 64, max_num_macro = len(macros)//8, min_num_macro = 0, max_num_inst = 0, min_num_inst = 0, tolerance = 0.1, max_num_level = 2, coarsening_ratio = 10.0, large_net_threshold = 50, signature_net_threshold = 50, halo_width = 2.0, halo_height = 2.0, fence_lx = block.dbuToMicrons(core.xMin()), fence_ly = block.dbuToMicrons(core.yMin()), fence_ux = block.dbuToMicrons(core.xMax()), fence_uy = block.dbuToMicrons(core.yMax()), area_weight = 0.1, outline_weight = 100.0, wirelength_weight = 100.0, guidance_weight = 10.0, fence_weight = 10.0, boundary_weight = 50.0, notch_weight = 10.0, macro_blockage_weight = 10.0, pin_access_th = 0.0, target_util = 0.25, target_dead_space = 0.05, min_ar = 0.33, snap_layer = 4, bus_planning_flag = False, report_directory = "" ) # Configure and run global placement gpl = design.getReplace() gpl.setTimingDrivenMode(False) gpl.setRoutabilityDrivenMode(True) gpl.setUniformTargetDensityMode(True) # Limit initial placement iterations and set density penalty gpl.setInitialPlaceMaxIter(10) gpl.setInitDensityPenalityFactor(0.05) gpl.doInitialPlace(threads = 4) gpl.doNesterovPlace(threads = 4) gpl.reset() # Run initial detailed placement site = design.getBlock().getRows()[0].getSite() # Allow 1um x-displacement and 3um y-displacement max_disp_x = int(design.micronToDBU(1)) max_disp_y = int(design.micronToDBU(3)) # Remove filler cells to be able to move the cells design.getOpendp().removeFillers() design.getOpendp().detailedPlacement(max_disp_x, max_disp_y, "", False) import pdn, odb # Configure power delivery network # Set up global power/ground connections for net in design.getBlock().getNets(): if net.getSigType() == "POWER" or net.getSigType() == "GROUND": net.setSpecial() VDD_net = design.getBlock().findNet("VDD") VSS_net = design.getBlock().findNet("VSS") switched_power = None secondary = list() # Create VDD/VSS nets if they don't exist if VDD_net == None: VDD_net = odb.dbNet_create(design.getBlock(), "VDD") VDD_net.setSpecial() VDD_net.setSigType("POWER") if VSS_net == None: VSS_net = odb.dbNet_create(design.getBlock(), "VSS") VSS_net.setSpecial() VSS_net.setSigType("GROUND") # Connect power pins to global nets design.getBlock().addGlobalConnect(region = None, instPattern = ".*", pinPattern = "^VDD$", net = VDD_net, do_connect = True) design.getBlock().addGlobalConnect(region = None, instPattern = ".*", pinPattern = "^VDDPE$", net = VDD_net, do_connect = True) design.getBlock().addGlobalConnect(region = None, instPattern = ".*", pinPattern = "^VDDCE$", net = VDD_net, do_connect = True) design.getBlock().addGlobalConnect(region = None, instPattern = ".*", pinPattern = "^VSS$", net = VSS_net, do_connect = True) design.getBlock().addGlobalConnect(region = None, instPattern = ".*", pinPattern = "^VSSE$", net = VSS_net, do_connect = True) design.getBlock().globalConnect() # Configure power domains pdngen = design.getPdnGen() pdngen.setCoreDomain(power = VDD_net, switched_power = switched_power, ground = VSS_net, secondary = secondary) # Configure power ring dimensions core_ring_width = [design.micronToDBU(2), design.micronToDBU(2)] core_ring_spacing = [design.micronToDBU(2), design.micronToDBU(2)] core_ring_core_offset = [design.micronToDBU(0) for i in range(4)] core_ring_pad_offset = [design.micronToDBU(0) for i in range(4)] pdn_cut_pitch = [design.micronToDBU(0) for i in range(2)] # Get routing layers for power ring connections ring_connect_to_pad_layers = list() for layer in design.getTech().getDB().getTech().getLayers(): if layer.getType() == "ROUTING": ring_connect_to_pad_layers.append(layer) # Create power grid for standard cells domains = [pdngen.findDomain("Core")] halo = [design.micronToDBU(0) for i in range(4)] for domain in domains: pdngen.makeCoreGrid(domain = domain, name = "top", starts_with = pdn.GROUND, pin_layers = [], generate_obstructions = [], powercell = None, powercontrol = None, powercontrolnetwork = "STAR") # Get metal layers for power grid m1 = design.getTech().getDB().getTech().findLayer("metal1") m4 = design.getTech().getDB().getTech().findLayer("metal4") m7 = design.getTech().getDB().getTech().findLayer("metal7") m8 = design.getTech().getDB().getTech().findLayer("metal8") grid = pdngen.findGrid("top") for g in grid: # Create power rings around core area pdngen.makeRing(grid = g, layer0 = m7, width0 = core_ring_width[0], spacing0 = core_ring_spacing[0], layer1 = m8, width1 = core_ring_width[0], spacing1 = core_ring_spacing[0], starts_with = pdn.GRID, offset = core_ring_core_offset, pad_offset = core_ring_pad_offset, extend = False, pad_pin_layers = ring_connect_to_pad_layers, nets = [], allow_out_of_die = True) # Create horizontal power straps on metal1 for standard cell connections pdngen.makeFollowpin(grid = g, layer = m1, width = design.micronToDBU(0.07), extend = pdn.CORE) # Create vertical power straps on metal4 and metal7 pdngen.makeStrap(grid = g, layer = m4, width = design.micronToDBU(1.2), spacing = design.micronToDBU(1.2), pitch = design.micronToDBU(6), offset = design.micronToDBU(0), number_of_straps = 0, snap = False, starts_with = pdn.GRID, extend = pdn.CORE, nets = []) pdngen.makeStrap(grid = g, layer = m7, width = design.micronToDBU(1.4), spacing = design.micronToDBU(1.4), pitch = design.micronToDBU(10.8), offset = design.micronToDBU(0), number_of_straps = 0, snap = False, starts_with = pdn.GRID, extend = pdn.RINGS, nets = []) pdngen.makeStrap(grid = g, layer = m8, width = design.micronToDBU(1.4), spacing = design.micronToDBU(1.4), pitch = design.micronToDBU(10.8), offset = design.micronToDBU(0), number_of_straps = 0, snap = False, starts_with = pdn.GRID, extend = pdn.BOUNDARY, nets = []) # Create via connections between power grid layers pdngen.makeConnect(grid = g, layer0 = m1, layer1 = m4, cut_pitch_x = pdn_cut_pitch[0], cut_pitch_y = pdn_cut_pitch[1], vias = [], techvias = [], max_rows = 0, max_columns = 0, ongrid = [], split_cuts = dict(), dont_use_vias = "") pdngen.makeConnect(grid = g, layer0 = m4, layer1 = m7, cut_pitch_x = pdn_cut_pitch[0], cut_pitch_y = pdn_cut_pitch[1], vias = [], techvias = [], max_rows = 0, max_columns = 0, ongrid = [], split_cuts = dict(), dont_use_vias = "") pdngen.makeConnect(grid = g, layer0 = m7, layer1 = m8, cut_pitch_x = pdn_cut_pitch[0], cut_pitch_y = pdn_cut_pitch[1], vias = [], techvias = [], max_rows = 0, max_columns = 0, ongrid = [], split_cuts = dict(), dont_use_vias = "") # Create power grid for macro blocks macros = [inst for inst in design.getBlock().getInsts() if inst.getMaster().isBlock()] m5 = design.getTech().getDB().getTech().findLayer("metal5") m6 = design.getTech().getDB().getTech().findLayer("metal6") for i in range(len(macros)): # Create power grid for each macro for domain in domains: pdngen.makeInstanceGrid(domain = domain, name = "CORE_macro_grid_" + str(i), starts_with = pdn.GROUND, inst = macros[i], halo = halo, pg_pins_to_boundary = True, default_grid = False, generate_obstructions = [], is_bump = False) grid = pdngen.findGrid("CORE_macro_grid_" + str(i)) for g in grid: # Create power straps on metal5 and metal6 for macro connections pdngen.makeStrap(grid = g, layer = m5, width = design.micronToDBU(1.2), spacing = design.micronToDBU(1.2), pitch = design.micronToDBU(6), offset = design.micronToDBU(0), number_of_straps = 0, snap = True, starts_with = pdn.GRID, extend = pdn.CORE, nets = []) pdngen.makeStrap(grid = g, layer = m6, width = design.micronToDBU(1.2), spacing = design.micronToDBU(1.2), pitch = design.micronToDBU(6), offset = design.micronToDBU(0), number_of_straps = 0, snap = True, starts_with = pdn.GRID, extend = pdn.CORE, nets = []) # Create via connections between macro power grid layers pdngen.makeConnect(grid = g, layer0 = m4, layer1 = m5, cut_pitch_x = pdn_cut_pitch[0], cut_pitch_y = pdn_cut_pitch[1], vias = [], techvias = [], max_rows = 0, max_columns = 0, ongrid = [], split_cuts = dict(), dont_use_vias = "") pdngen.makeConnect(grid = g, layer0 = m5, layer1 = m6, cut_pitch_x = pdn_cut_pitch[0], cut_pitch_y = pdn_cut_pitch[1], vias = [], techvias = [], max_rows = 0, max_columns = 0, ongrid = [], split_cuts = dict(), dont_use_vias = "") pdngen.makeConnect(grid = g, layer0 = m6, layer1 = m7, cut_pitch_x = pdn_cut_pitch[0], cut_pitch_y = pdn_cut_pitch[1], vias = [], techvias = [], max_rows = 0, max_columns = 0, ongrid = [], split_cuts = dict(), dont_use_vias = "") # Verify and build power grid pdngen.checkSetup() pdngen.buildGrids(False) pdngen.writeToDb(True, ) pdngen.resetShapes() # Configure and run clock tree synthesis design.evalTclString("set_propagated_clock [get_clocks {core_clock}]") # Set RC values for clock and signal nets design.evalTclString("set_wire_rc -clock -resistance 0.03574 -capacitance 0.07516") design.evalTclString("set_wire_rc -signal -resistance 0.03574 -capacitance 0.07516") cts = design.getTritonCts() parms = cts.getParms() parms.setWireSegmentUnit(20) # Configure clock buffers cts.setBufferList("BUF_X2") cts.setRootBuffer("BUF_X2") cts.setSinkBuffer("BUF_X2") cts.runTritonCts() # Run final detailed placement site = design.getBlock().getRows()[0].getSite() max_disp_x = int(design.micronToDBU(1) / site.getWidth()) max_disp_y = int(design.micronToDBU(3) / site.getHeight()) design.getOpendp().detailedPlacement(max_disp_x, max_disp_y, "", False) import openroad as ord # Insert filler cells db = ord.get_db() filler_masters = list() # filler cells' naming convention filler_cells_prefix = "FILLCELL_" for lib in db.getLibs(): for master in lib.getMasters(): if master.getType() == "CORE_SPACER": filler_masters.append(master) if len(filler_masters) == 0: print("no filler cells in library!") else: design.getOpendp().fillerPlacement(filler_masters = filler_masters, prefix = filler_cells_prefix, verbose = False) # Configure and run global routing # Set routing layer ranges for signal and clock nets signal_low_layer = design.getTech().getDB().getTech().findLayer("metal1").getRoutingLevel() signal_high_layer = design.getTech().getDB().getTech().findLayer("metal7").getRoutingLevel() clk_low_layer = design.getTech().getDB().getTech().findLayer("metal1").getRoutingLevel() clk_high_layer = design.getTech().getDB().getTech().findLayer("metal7").getRoutingLevel() grt = design.getGlobalRouter() grt.setMinRoutingLayer(signal_low_layer) grt.setMaxRoutingLayer(signal_high_layer) grt.setMinLayerForClock(clk_low_layer) grt.setMaxLayerForClock(clk_high_layer) grt.setAdjustment(0.5) grt.setVerbose(True) grt.globalRoute(True) # Write final DEF file design.writeDef("final.def") # Write final Verilog file design.evalTclString("write_verilog final.v") import drt # Configure and run detailed routing drter = design.getTritonRoute() params = drt.ParamStruct() params.outputMazeFile = "" params.outputDrcFile = "" params.outputCmapFile = "" params.outputGuideCoverageFile = "" params.dbProcessNode = "" params.enableViaGen = True params.drouteEndIter = 1 params.viaInPinBottomLayer = "" params.viaInPinTopLayer = "" params.orSeed = -1 params.orK = 0 params.bottomRoutingLayer = "metal1" params.topRoutingLayer = "metal7" params.verbose = 1 params.cleanPatches = True params.doPa = True params.singleStepDR = False params.minAccessPoints = 1 params.saveGuideUpdates = False drter.setParams(params) drter.main() import psm # Run static IR drop analysis psm_obj = design.getPDNSim() timing = Timing(design) source_types = [psm.GeneratedSourceType_FULL, psm.GeneratedSourceType_STRAPS, psm.GeneratedSourceType_BUMPS] # Analyze VDD power grid IR drop psm_obj.analyzePowerGrid(net = design.getBlock().findNet("VDD"), enable_em = False, corner = timing.getCorners()[0], use_prev_solution = False, em_file = "", error_file = "", voltage_source_file = "", voltage_file = "", source_type = source_types[2]) design.evalTclString("report_power") # Write final odb file design.writeDb("final.odb")
from openroad import Tech, Design, Timing from pathlib import Path # Initialize OpenROAD objects and read technology files tech = Tech() # Set paths to library and design files libDir = Path("../Design/nangate45/lib") lefDir = Path("../Design/nangate45/lef") designDir = Path("../Design/") design_top_module_name = "gcd" # Read all liberty (.lib) and LEF files from the library directories libFiles = libDir.glob("*.lib") techLefFiles = lefDir.glob("*.tech.lef") lefFiles = lefDir.glob('*.lef') # Load liberty timing libraries for libFile in libFiles: tech.readLiberty(libFile.as_posix()) # Load technology and cell LEF files for techLefFile in techLefFiles: tech.readLef(techLefFile.as_posix()) for lefFile in lefFiles: tech.readLef(lefFile.as_posix()) # Create design and read Verilog netlist design = Design(tech) verilogFile = designDir/str("1_synth.v") design.readVerilog(verilogFile.as_posix()) design.link(design_top_module_name) # Configure clock constraints # Create 20ns period clock on clk port design.evalTclString("create_clock -period 20 [get_ports clk] -name core_clock") design.evalTclString("set_propagated_clock [get_clocks {core_clock}]") import odb # Initialize floorplan with core and die area floorplan = design.getFloorplan() # Set die area to 60um x 50um die_area = odb.Rect(design.micronToDBU(0), design.micronToDBU(0), design.micronToDBU(60), design.micronToDBU(50)) # Set core area to 50um x 40um with 5um margins core_area = odb.Rect(design.micronToDBU(5), design.micronToDBU(5), design.micronToDBU(55), design.micronToDBU(45)) # Initialize floorplan with FreePDK45 site site = floorplan.findSite("FreePDK45_38x28_10R_NP_162NW_34O") floorplan.initFloorplan(die_area, core_area, site) floorplan.makeTracks() # Configure and run I/O pin placement params = design.getIOPlacer().getParameters() params.setRandSeed(42) params.setMinDistanceInTracks(False) params.setMinDistance(design.micronToDBU(0)) params.setCornerAvoidance(design.micronToDBU(0)) # Place I/O pins on metal8 (horizontal) and metal9 (vertical) layers design.getIOPlacer().addHorLayer(design.getTech().getDB().getTech().findLayer("metal8")) design.getIOPlacer().addVerLayer(design.getTech().getDB().getTech().findLayer("metal9")) IOPlacer_random_mode = True design.getIOPlacer().runAnnealing(IOPlacer_random_mode) # Place macro blocks if present macros = [inst for inst in design.getBlock().getInsts() if inst.getMaster().isBlock()] if len(macros) > 0: mpl = design.getMacroPlacer() block = design.getBlock() core = block.getCoreArea() mpl.place( num_threads = 64, max_num_macro = len(macros)//8, min_num_macro = 0, max_num_inst = 0, min_num_inst = 0, tolerance = 0.1, max_num_level = 2, coarsening_ratio = 10.0, large_net_threshold = 50, signature_net_threshold = 50, halo_width = 2.0, halo_height = 2.0, fence_lx = block.dbuToMicrons(core.xMin()), fence_ly = block.dbuToMicrons(core.yMin()), fence_ux = block.dbuToMicrons(core.xMax()), fence_uy = block.dbuToMicrons(core.yMax()), area_weight = 0.1, outline_weight = 100.0, wirelength_weight = 100.0, guidance_weight = 10.0, fence_weight = 10.0, boundary_weight = 50.0, notch_weight = 10.0, macro_blockage_weight = 10.0, pin_access_th = 0.0, target_util = 0.25, target_dead_space = 0.05, min_ar = 0.33, snap_layer = 4, bus_planning_flag = False, report_directory = "" ) # Configure and run global placement gpl = design.getReplace() gpl.setTimingDrivenMode(False) gpl.setRoutabilityDrivenMode(True) gpl.setUniformTargetDensityMode(True) # Limit initial placement iterations and set density penalty gpl.setInitialPlaceMaxIter(10) gpl.setInitDensityPenalityFactor(0.05) gpl.doInitialPlace(threads = 4) gpl.doNesterovPlace(threads = 4) gpl.reset() # Run initial detailed placement site = design.getBlock().getRows()[0].getSite() # Allow 1um x-displacement and 3um y-displacement max_disp_x = int(design.micronToDBU(1)) max_disp_y = int(design.micronToDBU(3)) # Remove filler cells to be able to move the cells design.getOpendp().removeFillers() design.getOpendp().detailedPlacement(max_disp_x, max_disp_y, "", False) import pdn, odb # Configure power delivery network # Set up global power/ground connections for net in design.getBlock().getNets(): if net.getSigType() == "POWER" or net.getSigType() == "GROUND": net.setSpecial() # Mark power/ground nets as special nets # Find existing power and ground nets or create if needed VDD_net = design.getBlock().findNet("VDD") VSS_net = design.getBlock().findNet("VSS") switched_power = None # No switched power domain in this design secondary = list() # No secondary power nets # Create VDD/VSS nets if they don't exist if VDD_net == None: VDD_net = odb.dbNet_create(design.getBlock(), "VDD") VDD_net.setSpecial() VDD_net.setSigType("POWER") if VSS_net == None: VSS_net = odb.dbNet_create(design.getBlock(), "VSS") VSS_net.setSpecial() VSS_net.setSigType("GROUND") # Connect power pins to global nets # Map standard VDD pins to power net for all instances design.getBlock().addGlobalConnect(region = None, instPattern = ".*", pinPattern = "^VDD$", net = VDD_net, do_connect = True) # Map peripheral domain VDD pins to power net design.getBlock().addGlobalConnect(region = None, instPattern = ".*", pinPattern = "^VDDPE$", net = VDD_net, do_connect = True) # Map core domain VDD pins to power net design.getBlock().addGlobalConnect(region = None, instPattern = ".*", pinPattern = "^VDDCE$", net = VDD_net, do_connect = True) # Map standard VSS pins to ground net design.getBlock().addGlobalConnect(region = None, instPattern = ".*", pinPattern = "^VSS$", net = VSS_net, do_connect = True) # Map VSS pins with 'E' suffix to ground net design.getBlock().addGlobalConnect(region = None, instPattern = ".*", pinPattern = "^VSSE$", net = VSS_net, do_connect = True) # Apply the global connections design.getBlock().globalConnect() # Configure power domains pdngen = design.getPdnGen() # Set core power domain with primary power/ground nets pdngen.setCoreDomain(power = VDD_net, switched_power = switched_power, ground = VSS_net, secondary = secondary) # Set via cut pitch to 0 μm pdn_cut_pitch = [design.micronToDBU(0) for i in range(2)] # Get routing layers for power ring connections to pads ring_connect_to_pad_layers = list() for layer in design.getTech().getDB().getTech().getLayers(): if layer.getType() == "ROUTING": ring_connect_to_pad_layers.append(layer) # Create power grid for standard cells domains = [pdngen.findDomain("Core")] # Set halo around macros for power grid routing halo = [design.micronToDBU(0) for i in range(4)] for domain in domains: # Create the main core grid structure pdngen.makeCoreGrid(domain = domain, name = "top", starts_with = pdn.GROUND, # Start with ground net pin_layers = [], generate_obstructions = [], powercell = None, powercontrol = None, powercontrolnetwork = "STAR") # Get metal layers for power grid implementation m1 = design.getTech().getDB().getTech().findLayer("metal1") m4 = design.getTech().getDB().getTech().findLayer("metal4") m7 = design.getTech().getDB().getTech().findLayer("metal7") m8 = design.getTech().getDB().getTech().findLayer("metal8") grid = pdngen.findGrid("top") for g in grid: # Create horizontal power straps on metal1 for standard cell power rail connections pdngen.makeFollowpin(grid = g, layer = m1, width = design.micronToDBU(0.07), # 0.07μm straps for standard cell rails extend = pdn.CORE) # Create power straps on metal4 with 1.2μm width and 6μm pitch pdngen.makeStrap(grid = g, layer = m4, width = design.micronToDBU(1.2), spacing = design.micronToDBU(1.2), pitch = design.micronToDBU(6), offset = design.micronToDBU(0), number_of_straps = 0, # Auto-calculate number of straps snap = False, starts_with = pdn.GRID, extend = pdn.CORE, nets = []) # Create power straps on metal7 with 1.4μm width and 10.8μm pitch pdngen.makeStrap(grid = g, layer = m7, width = design.micronToDBU(1.4), spacing = design.micronToDBU(1.4), pitch = design.micronToDBU(10.8), offset = design.micronToDBU(0), number_of_straps = 0, snap = False, starts_with = pdn.GRID, extend = pdn.CORE, nets = []) # Create power straps on metal7 with 1.4μm width and 10.8μm pitch pdngen.makeStrap(grid = g, layer = m8, width = design.micronToDBU(1.4), spacing = design.micronToDBU(1.4), pitch = design.micronToDBU(10.8), offset = design.micronToDBU(0), number_of_straps = 0, snap = False, starts_with = pdn.GRID, extend = pdn.BOUNDARY, nets = []) # Create via connections between power grid layers # Connect metal1 to metal4 pdngen.makeConnect(grid = g, layer0 = m1, layer1 = m4, cut_pitch_x = pdn_cut_pitch[0], cut_pitch_y = pdn_cut_pitch[1], vias = [], techvias = [], max_rows = 0, max_columns = 0, ongrid = [], split_cuts = dict(), dont_use_vias = "") # Connect metal4 to metal7 pdngen.makeConnect(grid = g, layer0 = m4, layer1 = m7, cut_pitch_x = pdn_cut_pitch[0], cut_pitch_y = pdn_cut_pitch[1], vias = [], techvias = [], max_rows = 0, max_columns = 0, ongrid = [], split_cuts = dict(), dont_use_vias = "") # Connect metal7 to metal8 pdngen.makeConnect(grid = g, layer0 = m7, layer1 = m8, cut_pitch_x = pdn_cut_pitch[0], cut_pitch_y = pdn_cut_pitch[1], vias = [], techvias = [], max_rows = 0, max_columns = 0, ongrid = [], split_cuts = dict(), dont_use_vias = "") # Create power grid for macro blocks # Define additional metal layers for macro connections macros = [inst for inst in design.getBlock().getInsts() if inst.getMaster().isBlock()] m5 = design.getTech().getDB().getTech().findLayer("metal5") m6 = design.getTech().getDB().getTech().findLayer("metal6") for i in range(len(macros)): # Create separate power grid for each macro instance for domain in domains: pdngen.makeInstanceGrid(domain = domain, name = "CORE_macro_grid_" + str(i), starts_with = pdn.GROUND, inst = macros[i], halo = halo, pg_pins_to_boundary = True, # Connect power/ground pins to boundary default_grid = False, generate_obstructions = [], is_bump = False) grid = pdngen.findGrid("CORE_macro_grid_" + str(i)) for g in grid: # Create power straps on metal5 for macro connections pdngen.makeStrap(grid = g, layer = m5, width = design.micronToDBU(1.2), spacing = design.micronToDBU(1.2), pitch = design.micronToDBU(6), offset = design.micronToDBU(0), number_of_straps = 0, snap = True, # Snap to grid starts_with = pdn.GRID, extend = pdn.CORE, nets = []) # Create power straps on metal6 for macro connections pdngen.makeStrap(grid = g, layer = m6, width = design.micronToDBU(1.2), spacing = design.micronToDBU(1.2), pitch = design.micronToDBU(6), offset = design.micronToDBU(0), number_of_straps = 0, snap = True, starts_with = pdn.GRID, extend = pdn.CORE, nets = []) # Create via connections between macro power grid layers # Connect metal4 (from core grid) to metal5 (macro grid) pdngen.makeConnect(grid = g, layer0 = m4, layer1 = m5, cut_pitch_x = pdn_cut_pitch[0], cut_pitch_y = pdn_cut_pitch[1], vias = [], techvias = [], max_rows = 0, max_columns = 0, ongrid = [], split_cuts = dict(), dont_use_vias = "") # Connect metal5 to metal6 (macro grid layers) pdngen.makeConnect(grid = g, layer0 = m5, layer1 = m6, cut_pitch_x = pdn_cut_pitch[0], cut_pitch_y = pdn_cut_pitch[1], vias = [], techvias = [], max_rows = 0, max_columns = 0, ongrid = [], split_cuts = dict(), dont_use_vias = "") # Connect metal6 (macro grid) to metal7 (core grid) pdngen.makeConnect(grid = g, layer0 = m6, layer1 = m7, cut_pitch_x = pdn_cut_pitch[0], cut_pitch_y = pdn_cut_pitch[1], vias = [], techvias = [], max_rows = 0, max_columns = 0, ongrid = [], split_cuts = dict(), dont_use_vias = "") # Generate the final power delivery network pdngen.checkSetup() # Verify configuration pdngen.buildGrids(False) # Build the power grid pdngen.writeToDb(True, ) # Write power grid to the design database pdngen.resetShapes() # Reset temporary shapes # Configure and run clock tree synthesis design.evalTclString("set_propagated_clock [get_clocks {core_clock}]") # Set RC values for clock and signal nets design.evalTclString("set_wire_rc -clock -resistance 0.03574 -capacitance 0.07516") design.evalTclString("set_wire_rc -signal -resistance 0.03574 -capacitance 0.07516") cts = design.getTritonCts() parms = cts.getParms() parms.setWireSegmentUnit(20) # Configure clock buffers cts.setBufferList("BUF_X2") cts.setRootBuffer("BUF_X2") cts.setSinkBuffer("BUF_X2") cts.runTritonCts() # Run final detailed placement site = design.getBlock().getRows()[0].getSite() max_disp_x = int(design.micronToDBU(1) / site.getWidth()) max_disp_y = int(design.micronToDBU(3) / site.getHeight()) design.getOpendp().detailedPlacement(max_disp_x, max_disp_y, "", False) import openroad as ord # Insert filler cells db = ord.get_db() filler_masters = list() # filler cells' naming convention filler_cells_prefix = "FILLCELL_" for lib in db.getLibs(): for master in lib.getMasters(): if master.getType() == "CORE_SPACER": filler_masters.append(master) if len(filler_masters) == 0: print("no filler cells in library!") else: design.getOpendp().fillerPlacement(filler_masters = filler_masters, prefix = filler_cells_prefix, verbose = False) # Configure and run global routing # Set routing layer ranges for signal and clock nets signal_low_layer = design.getTech().getDB().getTech().findLayer("metal1").getRoutingLevel() signal_high_layer = design.getTech().getDB().getTech().findLayer("metal7").getRoutingLevel() clk_low_layer = design.getTech().getDB().getTech().findLayer("metal1").getRoutingLevel() clk_high_layer = design.getTech().getDB().getTech().findLayer("metal7").getRoutingLevel() grt = design.getGlobalRouter() grt.setMinRoutingLayer(signal_low_layer) grt.setMaxRoutingLayer(signal_high_layer) grt.setMinLayerForClock(clk_low_layer) grt.setMaxLayerForClock(clk_high_layer) grt.setAdjustment(0.5) grt.setVerbose(True) grt.globalRoute(True) import drt # Configure and run detailed routing drter = design.getTritonRoute() params = drt.ParamStruct() params.outputMazeFile = "" params.outputDrcFile = "" params.outputCmapFile = "" params.outputGuideCoverageFile = "" params.dbProcessNode = "" params.enableViaGen = True params.drouteEndIter = 1 params.viaInPinBottomLayer = "" params.viaInPinTopLayer = "" params.orSeed = -1 params.orK = 0 params.bottomRoutingLayer = "metal1" params.topRoutingLayer = "metal7" params.verbose = 1 params.cleanPatches = True params.doPa = True params.singleStepDR = False params.minAccessPoints = 1 params.saveGuideUpdates = False drter.setParams(params) drter.main() # Write final DEF file design.writeDef("final.def") # Write final Verilog file design.evalTclString("write_verilog final.v") import psm # Run static IR drop analysis psm_obj = design.getPDNSim() timing = Timing(design) source_types = [psm.GeneratedSourceType_FULL, psm.GeneratedSourceType_STRAPS, psm.GeneratedSourceType_BUMPS] # Analyze VDD power grid IR drop psm_obj.analyzePowerGrid(net = design.getBlock().findNet("VDD"), enable_em = False, corner = timing.getCorners()[0], use_prev_solution = False, em_file = "", error_file = "", voltage_source_file = "", voltage_file = "", source_type = source_types[2]) design.evalTclString("report_power") # Write final odb file design.writeDb("final.odb")
from openroad import Tech, Design, Timing from pathlib import Path # Initialize OpenROAD objects and read technology files tech = Tech() # Set paths to library and design files libDir = Path("../Design/nangate45/lib") lefDir = Path("../Design/nangate45/lef") designDir = Path("../Design/") design_top_module_name = "gcd" # Read all liberty (.lib) and LEF files from the library directories libFiles = libDir.glob("*.lib") techLefFiles = lefDir.glob("*.tech.lef") lefFiles = lefDir.glob('*.lef') # Load liberty timing libraries for libFile in libFiles: tech.readLiberty(libFile.as_posix()) # Load technology and cell LEF files for techLefFile in techLefFiles: tech.readLef(techLefFile.as_posix()) for lefFile in lefFiles: tech.readLef(lefFile.as_posix()) # Create design and read Verilog netlist design = Design(tech) verilogFile = designDir/str("1_synth.v") design.readVerilog(verilogFile.as_posix()) design.link(design_top_module_name) # Configure clock constraints # Create 20ns period clock on clk port design.evalTclString("create_clock -period 20 [get_ports clk] -name core_clock") design.evalTclString("set_propagated_clock [get_clocks {core_clock}]") # Initialize floorplan with core and die area floorplan = design.getFloorplan() # Set die area to 60um x 50um # Initialize floorplan with FreePDK45 site site = floorplan.findSite("FreePDK45_38x28_10R_NP_162NW_34O") utilization = 0.5 aspect_ratio = 1.0 leftSpace = design.micronToDBU(10) rightSpace = design.micronToDBU(10) topSpace = design.micronToDBU(10) bottomSpace = design.micronToDBU(10) floorplan.initFloorplan(utilization, aspect_ratio, bottomSpace, topSpace, leftSpace, rightSpace, site) floorplan.makeTracks() # Configure and run I/O pin placement params = design.getIOPlacer().getParameters() params.setRandSeed(42) params.setMinDistanceInTracks(False) params.setMinDistance(design.micronToDBU(0)) params.setCornerAvoidance(design.micronToDBU(0)) # Place I/O pins on metal8 (horizontal) and metal9 (vertical) layers design.getIOPlacer().addHorLayer(design.getTech().getDB().getTech().findLayer("metal8")) design.getIOPlacer().addVerLayer(design.getTech().getDB().getTech().findLayer("metal9")) IOPlacer_random_mode = True design.getIOPlacer().runAnnealing(IOPlacer_random_mode) # Place macro blocks if present macros = [inst for inst in design.getBlock().getInsts() if inst.getMaster().isBlock()] if len(macros) > 0: mpl = design.getMacroPlacer() block = design.getBlock() core = block.getCoreArea() mpl.place( num_threads = 64, max_num_macro = len(macros)//8, min_num_macro = 0, max_num_inst = 0, min_num_inst = 0, tolerance = 0.1, max_num_level = 2, coarsening_ratio = 10.0, large_net_threshold = 50, signature_net_threshold = 50, halo_width = 2.0, halo_height = 2.0, fence_lx = block.dbuToMicrons(core.xMin()), fence_ly = block.dbuToMicrons(core.yMin()), fence_ux = block.dbuToMicrons(core.xMax()), fence_uy = block.dbuToMicrons(core.yMax()), area_weight = 0.1, outline_weight = 100.0, wirelength_weight = 100.0, guidance_weight = 10.0, fence_weight = 10.0, boundary_weight = 50.0, notch_weight = 10.0, macro_blockage_weight = 10.0, pin_access_th = 0.0, target_util = 0.25, target_dead_space = 0.05, min_ar = 0.33, snap_layer = 4, bus_planning_flag = False, report_directory = "" ) # Configure and run global placement gpl = design.getReplace() gpl.setTimingDrivenMode(False) gpl.setRoutabilityDrivenMode(True) gpl.setUniformTargetDensityMode(True) # Limit initial placement iterations and set density penalty gpl.setInitialPlaceMaxIter(10) gpl.setInitDensityPenalityFactor(0.05) gpl.doInitialPlace(threads = 4) gpl.doNesterovPlace(threads = 4) gpl.reset() # Run initial detailed placement site = design.getBlock().getRows()[0].getSite() # Allow 1um x-displacement and 3um y-displacement max_disp_x = int(design.micronToDBU(1)) max_disp_y = int(design.micronToDBU(3)) # Remove filler cells to be able to move the cells design.getOpendp().removeFillers() design.getOpendp().detailedPlacement(max_disp_x, max_disp_y, "", False) import pdn, odb # Configure power delivery network # Set up global power/ground connections for net in design.getBlock().getNets(): if net.getSigType() == "POWER" or net.getSigType() == "GROUND": net.setSpecial() VDD_net = design.getBlock().findNet("VDD") VSS_net = design.getBlock().findNet("VSS") switched_power = None secondary = list() # Create VDD/VSS nets if they don't exist if VDD_net == None: VDD_net = odb.dbNet_create(design.getBlock(), "VDD") VDD_net.setSpecial() VDD_net.setSigType("POWER") if VSS_net == None: VSS_net = odb.dbNet_create(design.getBlock(), "VSS") VSS_net.setSpecial() VSS_net.setSigType("GROUND") # Connect power pins to global nets design.getBlock().addGlobalConnect(region = None, instPattern = ".*", pinPattern = "^VDD$", net = VDD_net, do_connect = True) design.getBlock().addGlobalConnect(region = None, instPattern = ".*", pinPattern = "^VDDPE$", net = VDD_net, do_connect = True) design.getBlock().addGlobalConnect(region = None, instPattern = ".*", pinPattern = "^VDDCE$", net = VDD_net, do_connect = True) design.getBlock().addGlobalConnect(region = None, instPattern = ".*", pinPattern = "^VSS$", net = VSS_net, do_connect = True) design.getBlock().addGlobalConnect(region = None, instPattern = ".*", pinPattern = "^VSSE$", net = VSS_net, do_connect = True) design.getBlock().globalConnect() # Configure power domains pdngen = design.getPdnGen() pdngen.setCoreDomain(power = VDD_net, switched_power = switched_power, ground = VSS_net, secondary = secondary) # Configure power ring dimensions core_ring_width = [design.micronToDBU(2), design.micronToDBU(2)] core_ring_spacing = [design.micronToDBU(2), design.micronToDBU(2)] core_ring_core_offset = [design.micronToDBU(0) for i in range(4)] core_ring_pad_offset = [design.micronToDBU(0) for i in range(4)] pdn_cut_pitch = [design.micronToDBU(0) for i in range(2)] # Get routing layers for power ring connections ring_connect_to_pad_layers = list() for layer in design.getTech().getDB().getTech().getLayers(): if layer.getType() == "ROUTING": ring_connect_to_pad_layers.append(layer) # Create power grid for standard cells domains = [pdngen.findDomain("Core")] halo = [design.micronToDBU(0) for i in range(4)] for domain in domains: pdngen.makeCoreGrid(domain = domain, name = "top", starts_with = pdn.GROUND, pin_layers = [], generate_obstructions = [], powercell = None, powercontrol = None, powercontrolnetwork = "STAR") # Get metal layers for power grid m1 = design.getTech().getDB().getTech().findLayer("metal1") m4 = design.getTech().getDB().getTech().findLayer("metal4") m7 = design.getTech().getDB().getTech().findLayer("metal7") m8 = design.getTech().getDB().getTech().findLayer("metal8") grid = pdngen.findGrid("top") for g in grid: # Create power rings around core area pdngen.makeRing(grid = g, layer0 = m7, width0 = core_ring_width[0], spacing0 = core_ring_spacing[0], layer1 = m8, width1 = core_ring_width[0], spacing1 = core_ring_spacing[0], starts_with = pdn.GRID, offset = core_ring_core_offset, pad_offset = core_ring_pad_offset, extend = False, pad_pin_layers = ring_connect_to_pad_layers, nets = [], allow_out_of_die = True) # Create horizontal power straps on metal1 for standard cell connections pdngen.makeFollowpin(grid = g, layer = m1, width = design.micronToDBU(0.07), extend = pdn.CORE) # Create vertical power straps on metal4 and metal7 pdngen.makeStrap(grid = g, layer = m4, width = design.micronToDBU(1.2), spacing = design.micronToDBU(1.2), pitch = design.micronToDBU(6), offset = design.micronToDBU(0), number_of_straps = 0, snap = False, starts_with = pdn.GRID, extend = pdn.CORE, nets = []) pdngen.makeStrap(grid = g, layer = m7, width = design.micronToDBU(1.4), spacing = design.micronToDBU(1.4), pitch = design.micronToDBU(10.8), offset = design.micronToDBU(0), number_of_straps = 0, snap = False, starts_with = pdn.GRID, extend = pdn.RINGS, nets = []) pdngen.makeStrap(grid = g, layer = m8, width = design.micronToDBU(1.4), spacing = design.micronToDBU(1.4), pitch = design.micronToDBU(10.8), offset = design.micronToDBU(0), number_of_straps = 0, snap = False, starts_with = pdn.GRID, extend = pdn.BOUNDARY, nets = []) # Create via connections between power grid layers pdngen.makeConnect(grid = g, layer0 = m1, layer1 = m4, cut_pitch_x = pdn_cut_pitch[0], cut_pitch_y = pdn_cut_pitch[1], vias = [], techvias = [], max_rows = 0, max_columns = 0, ongrid = [], split_cuts = dict(), dont_use_vias = "") pdngen.makeConnect(grid = g, layer0 = m4, layer1 = m7, cut_pitch_x = pdn_cut_pitch[0], cut_pitch_y = pdn_cut_pitch[1], vias = [], techvias = [], max_rows = 0, max_columns = 0, ongrid = [], split_cuts = dict(), dont_use_vias = "") pdngen.makeConnect(grid = g, layer0 = m7, layer1 = m8, cut_pitch_x = pdn_cut_pitch[0], cut_pitch_y = pdn_cut_pitch[1], vias = [], techvias = [], max_rows = 0, max_columns = 0, ongrid = [], split_cuts = dict(), dont_use_vias = "") # Create power grid for macro blocks macros = [inst for inst in design.getBlock().getInsts() if inst.getMaster().isBlock()] m5 = design.getTech().getDB().getTech().findLayer("metal5") m6 = design.getTech().getDB().getTech().findLayer("metal6") for i in range(len(macros)): # Create power grid for each macro for domain in domains: pdngen.makeInstanceGrid(domain = domain, name = "CORE_macro_grid_" + str(i), starts_with = pdn.GROUND, inst = macros[i], halo = halo, pg_pins_to_boundary = True, default_grid = False, generate_obstructions = [], is_bump = False) grid = pdngen.findGrid("CORE_macro_grid_" + str(i)) for g in grid: # Create power straps on metal5 and metal6 for macro connections pdngen.makeStrap(grid = g, layer = m5, width = design.micronToDBU(1.2), spacing = design.micronToDBU(1.2), pitch = design.micronToDBU(6), offset = design.micronToDBU(0), number_of_straps = 0, snap = True, starts_with = pdn.GRID, extend = pdn.CORE, nets = []) pdngen.makeStrap(grid = g, layer = m6, width = design.micronToDBU(1.2), spacing = design.micronToDBU(1.2), pitch = design.micronToDBU(6), offset = design.micronToDBU(0), number_of_straps = 0, snap = True, starts_with = pdn.GRID, extend = pdn.CORE, nets = []) # Create via connections between macro power grid layers pdngen.makeConnect(grid = g, layer0 = m4, layer1 = m5, cut_pitch_x = pdn_cut_pitch[0], cut_pitch_y = pdn_cut_pitch[1], vias = [], techvias = [], max_rows = 0, max_columns = 0, ongrid = [], split_cuts = dict(), dont_use_vias = "") pdngen.makeConnect(grid = g, layer0 = m5, layer1 = m6, cut_pitch_x = pdn_cut_pitch[0], cut_pitch_y = pdn_cut_pitch[1], vias = [], techvias = [], max_rows = 0, max_columns = 0, ongrid = [], split_cuts = dict(), dont_use_vias = "") pdngen.makeConnect(grid = g, layer0 = m6, layer1 = m7, cut_pitch_x = pdn_cut_pitch[0], cut_pitch_y = pdn_cut_pitch[1], vias = [], techvias = [], max_rows = 0, max_columns = 0, ongrid = [], split_cuts = dict(), dont_use_vias = "") # Verify and build power grid pdngen.checkSetup() pdngen.buildGrids(False) pdngen.writeToDb(True, ) pdngen.resetShapes() # Configure and run clock tree synthesis design.evalTclString("set_propagated_clock [get_clocks {core_clock}]") # Set RC values for clock and signal nets design.evalTclString("set_wire_rc -clock -resistance 0.03574 -capacitance 0.07516") design.evalTclString("set_wire_rc -signal -resistance 0.03574 -capacitance 0.07516") cts = design.getTritonCts() parms = cts.getParms() parms.setWireSegmentUnit(20) # Configure clock buffers cts.setBufferList("BUF_X2") cts.setRootBuffer("BUF_X2") cts.setSinkBuffer("BUF_X2") cts.runTritonCts() # Run final detailed placement site = design.getBlock().getRows()[0].getSite() max_disp_x = int(design.micronToDBU(1) / site.getWidth()) max_disp_y = int(design.micronToDBU(3) / site.getHeight()) design.getOpendp().detailedPlacement(max_disp_x, max_disp_y, "", False) import openroad as ord # Insert filler cells db = ord.get_db() filler_masters = list() # filler cells' naming convention filler_cells_prefix = "FILLCELL_" for lib in db.getLibs(): for master in lib.getMasters(): if master.getType() == "CORE_SPACER": filler_masters.append(master) if len(filler_masters) == 0: print("no filler cells in library!") else: design.getOpendp().fillerPlacement(filler_masters = filler_masters, prefix = filler_cells_prefix, verbose = False) # Configure and run global routing # Set routing layer ranges for signal and clock nets signal_low_layer = design.getTech().getDB().getTech().findLayer("metal1").getRoutingLevel() signal_high_layer = design.getTech().getDB().getTech().findLayer("metal7").getRoutingLevel() clk_low_layer = design.getTech().getDB().getTech().findLayer("metal1").getRoutingLevel() clk_high_layer = design.getTech().getDB().getTech().findLayer("metal7").getRoutingLevel() grt = design.getGlobalRouter() grt.setMinRoutingLayer(signal_low_layer) grt.setMaxRoutingLayer(signal_high_layer) grt.setMinLayerForClock(clk_low_layer) grt.setMaxLayerForClock(clk_high_layer) grt.setAdjustment(0.5) grt.setVerbose(True) grt.globalRoute(True) # Write final DEF file design.writeDef("final.def") # Write final Verilog file design.evalTclString("write_verilog final.v") import drt # Configure and run detailed routing drter = design.getTritonRoute() params = drt.ParamStruct() params.outputMazeFile = "" params.outputDrcFile = "" params.outputCmapFile = "" params.outputGuideCoverageFile = "" params.dbProcessNode = "" params.enableViaGen = True params.drouteEndIter = 1 params.viaInPinBottomLayer = "" params.viaInPinTopLayer = "" params.orSeed = -1 params.orK = 0 params.bottomRoutingLayer = "metal1" params.topRoutingLayer = "metal7" params.verbose = 1 params.cleanPatches = True params.doPa = True params.singleStepDR = False params.minAccessPoints = 1 params.saveGuideUpdates = False drter.setParams(params) drter.main() import psm # Run static IR drop analysis psm_obj = design.getPDNSim() timing = Timing(design) source_types = [psm.GeneratedSourceType_FULL, psm.GeneratedSourceType_STRAPS, psm.GeneratedSourceType_BUMPS] # Analyze VDD power grid IR drop psm_obj.analyzePowerGrid(net = design.getBlock().findNet("VDD"), enable_em = False, corner = timing.getCorners()[0], use_prev_solution = False, em_file = "", error_file = "", voltage_source_file = "", voltage_file = "", source_type = source_types[2]) design.evalTclString("report_power") # Write final odb file design.writeDb("final.odb")
from openroad import Tech, Design, Timing from pathlib import Path # Initialize OpenROAD objects and read technology files tech = Tech() # Set paths to library and design files libDir = Path("../Design/nangate45/lib") lefDir = Path("../Design/nangate45/lef") designDir = Path("../Design/") design_top_module_name = "gcd" # Read all liberty (.lib) and LEF files from the library directories libFiles = libDir.glob("*.lib") techLefFiles = lefDir.glob("*.tech.lef") lefFiles = lefDir.glob('*.lef') # Load liberty timing libraries for libFile in libFiles: tech.readLiberty(libFile.as_posix()) # Load technology and cell LEF files for techLefFile in techLefFiles: tech.readLef(techLefFile.as_posix()) for lefFile in lefFiles: tech.readLef(lefFile.as_posix()) # Create design and read Verilog netlist design = Design(tech) verilogFile = designDir/str("1_synth.v") design.readVerilog(verilogFile.as_posix()) design.link(design_top_module_name) # Configure clock constraints # Create 20ns period clock on clk port design.evalTclString("create_clock -period 20 [get_ports clk] -name core_clock") design.evalTclString("set_propagated_clock [get_clocks {core_clock}]") # Initialize floorplan with core and die area floorplan = design.getFloorplan() # Set die area to 60um x 50um # Initialize floorplan with FreePDK45 site site = floorplan.findSite("FreePDK45_38x28_10R_NP_162NW_34O") utilization = 0.5 aspect_ratio = 1.0 leftSpace = design.micronToDBU(10) rightSpace = design.micronToDBU(10) topSpace = design.micronToDBU(10) bottomSpace = design.micronToDBU(10) floorplan.initFloorplan(utilization, aspect_ratio, bottomSpace, topSpace, leftSpace, rightSpace, site) floorplan.makeTracks() # Configure and run I/O pin placement params = design.getIOPlacer().getParameters() params.setRandSeed(42) params.setMinDistanceInTracks(False) params.setMinDistance(design.micronToDBU(0)) params.setCornerAvoidance(design.micronToDBU(0)) # Place I/O pins on metal8 (horizontal) and metal9 (vertical) layers design.getIOPlacer().addHorLayer(design.getTech().getDB().getTech().findLayer("metal8")) design.getIOPlacer().addVerLayer(design.getTech().getDB().getTech().findLayer("metal9")) IOPlacer_random_mode = True design.getIOPlacer().runAnnealing(IOPlacer_random_mode) # Place macro blocks if present macros = [inst for inst in design.getBlock().getInsts() if inst.getMaster().isBlock()] if len(macros) > 0: mpl = design.getMacroPlacer() block = design.getBlock() core = block.getCoreArea() mpl.place( num_threads = 64, max_num_macro = len(macros)//8, min_num_macro = 0, max_num_inst = 0, min_num_inst = 0, tolerance = 0.1, max_num_level = 2, coarsening_ratio = 10.0, large_net_threshold = 50, signature_net_threshold = 50, halo_width = 2.0, halo_height = 2.0, fence_lx = block.dbuToMicrons(core.xMin()), fence_ly = block.dbuToMicrons(core.yMin()), fence_ux = block.dbuToMicrons(core.xMax()), fence_uy = block.dbuToMicrons(core.yMax()), area_weight = 0.1, outline_weight = 100.0, wirelength_weight = 100.0, guidance_weight = 10.0, fence_weight = 10.0, boundary_weight = 50.0, notch_weight = 10.0, macro_blockage_weight = 10.0, pin_access_th = 0.0, target_util = 0.25, target_dead_space = 0.05, min_ar = 0.33, snap_layer = 4, bus_planning_flag = False, report_directory = "" ) # Configure and run global placement gpl = design.getReplace() gpl.setTimingDrivenMode(False) gpl.setRoutabilityDrivenMode(True) gpl.setUniformTargetDensityMode(True) # Limit initial placement iterations and set density penalty gpl.setInitialPlaceMaxIter(10) gpl.setInitDensityPenalityFactor(0.05) gpl.doInitialPlace(threads = 4) gpl.doNesterovPlace(threads = 4) gpl.reset() # Run initial detailed placement site = design.getBlock().getRows()[0].getSite() # Allow 1um x-displacement and 3um y-displacement max_disp_x = int(design.micronToDBU(1)) max_disp_y = int(design.micronToDBU(3)) # Remove filler cells to be able to move the cells design.getOpendp().removeFillers() design.getOpendp().detailedPlacement(max_disp_x, max_disp_y, "", False) import pdn, odb # Configure power delivery network # Set up global power/ground connections for net in design.getBlock().getNets(): if net.getSigType() == "POWER" or net.getSigType() == "GROUND": net.setSpecial() # Mark power/ground nets as special nets # Find existing power and ground nets or create if needed VDD_net = design.getBlock().findNet("VDD") VSS_net = design.getBlock().findNet("VSS") switched_power = None # No switched power domain in this design secondary = list() # No secondary power nets # Create VDD/VSS nets if they don't exist if VDD_net == None: VDD_net = odb.dbNet_create(design.getBlock(), "VDD") VDD_net.setSpecial() VDD_net.setSigType("POWER") if VSS_net == None: VSS_net = odb.dbNet_create(design.getBlock(), "VSS") VSS_net.setSpecial() VSS_net.setSigType("GROUND") # Connect power pins to global nets # Map standard VDD pins to power net for all instances design.getBlock().addGlobalConnect(region = None, instPattern = ".*", pinPattern = "^VDD$", net = VDD_net, do_connect = True) # Map peripheral domain VDD pins to power net design.getBlock().addGlobalConnect(region = None, instPattern = ".*", pinPattern = "^VDDPE$", net = VDD_net, do_connect = True) # Map core domain VDD pins to power net design.getBlock().addGlobalConnect(region = None, instPattern = ".*", pinPattern = "^VDDCE$", net = VDD_net, do_connect = True) # Map standard VSS pins to ground net design.getBlock().addGlobalConnect(region = None, instPattern = ".*", pinPattern = "^VSS$", net = VSS_net, do_connect = True) # Map VSS pins with 'E' suffix to ground net design.getBlock().addGlobalConnect(region = None, instPattern = ".*", pinPattern = "^VSSE$", net = VSS_net, do_connect = True) # Apply the global connections design.getBlock().globalConnect() # Configure power domains pdngen = design.getPdnGen() # Set core power domain with primary power/ground nets pdngen.setCoreDomain(power = VDD_net, switched_power = switched_power, ground = VSS_net, secondary = secondary) # Set via cut pitch to 0 μm pdn_cut_pitch = [design.micronToDBU(0) for i in range(2)] # Get routing layers for power ring connections to pads ring_connect_to_pad_layers = list() for layer in design.getTech().getDB().getTech().getLayers(): if layer.getType() == "ROUTING": ring_connect_to_pad_layers.append(layer) # Create power grid for standard cells domains = [pdngen.findDomain("Core")] # Set halo around macros for power grid routing halo = [design.micronToDBU(0) for i in range(4)] for domain in domains: # Create the main core grid structure pdngen.makeCoreGrid(domain = domain, name = "top", starts_with = pdn.GROUND, # Start with ground net pin_layers = [], generate_obstructions = [], powercell = None, powercontrol = None, powercontrolnetwork = "STAR") # Get metal layers for power grid implementation m1 = design.getTech().getDB().getTech().findLayer("metal1") m4 = design.getTech().getDB().getTech().findLayer("metal4") m7 = design.getTech().getDB().getTech().findLayer("metal7") m8 = design.getTech().getDB().getTech().findLayer("metal8") grid = pdngen.findGrid("top") for g in grid: # Create horizontal power straps on metal1 for standard cell power rail connections pdngen.makeFollowpin(grid = g, layer = m1, width = design.micronToDBU(0.07), # 0.07μm straps for standard cell rails extend = pdn.CORE) # Create power straps on metal4 with 1.2μm width and 6μm pitch pdngen.makeStrap(grid = g, layer = m4, width = design.micronToDBU(1.2), spacing = design.micronToDBU(1.2), pitch = design.micronToDBU(6), offset = design.micronToDBU(0), number_of_straps = 0, # Auto-calculate number of straps snap = False, starts_with = pdn.GRID, extend = pdn.CORE, nets = []) # Create power straps on metal7 with 1.4μm width and 10.8μm pitch pdngen.makeStrap(grid = g, layer = m7, width = design.micronToDBU(1.4), spacing = design.micronToDBU(1.4), pitch = design.micronToDBU(10.8), offset = design.micronToDBU(0), number_of_straps = 0, snap = False, starts_with = pdn.GRID, extend = pdn.CORE, nets = []) # Create power straps on metal7 with 1.4μm width and 10.8μm pitch pdngen.makeStrap(grid = g, layer = m8, width = design.micronToDBU(1.4), spacing = design.micronToDBU(1.4), pitch = design.micronToDBU(10.8), offset = design.micronToDBU(0), number_of_straps = 0, snap = False, starts_with = pdn.GRID, extend = pdn.BOUNDARY, nets = []) # Create via connections between power grid layers # Connect metal1 to metal4 pdngen.makeConnect(grid = g, layer0 = m1, layer1 = m4, cut_pitch_x = pdn_cut_pitch[0], cut_pitch_y = pdn_cut_pitch[1], vias = [], techvias = [], max_rows = 0, max_columns = 0, ongrid = [], split_cuts = dict(), dont_use_vias = "") # Connect metal4 to metal7 pdngen.makeConnect(grid = g, layer0 = m4, layer1 = m7, cut_pitch_x = pdn_cut_pitch[0], cut_pitch_y = pdn_cut_pitch[1], vias = [], techvias = [], max_rows = 0, max_columns = 0, ongrid = [], split_cuts = dict(), dont_use_vias = "") # Connect metal7 to metal8 pdngen.makeConnect(grid = g, layer0 = m7, layer1 = m8, cut_pitch_x = pdn_cut_pitch[0], cut_pitch_y = pdn_cut_pitch[1], vias = [], techvias = [], max_rows = 0, max_columns = 0, ongrid = [], split_cuts = dict(), dont_use_vias = "") # Create power grid for macro blocks # Define additional metal layers for macro connections macros = [inst for inst in design.getBlock().getInsts() if inst.getMaster().isBlock()] m5 = design.getTech().getDB().getTech().findLayer("metal5") m6 = design.getTech().getDB().getTech().findLayer("metal6") # Set PG ring config for macros macro_ring_width = [design.micronToDBU(1.5), design.micronToDBU(1.5)] macro_ring_spacing = [design.micronToDBU(1.5), design.micronToDBU(1.5)] macro_ring_core_offset = [design.micronToDBU(0) for i in range(4)] macro_ring_pad_offset = [design.micronToDBU(0) for i in range(4)] for i in range(len(macros)): # Create separate power grid for each macro instance for domain in domains: pdngen.makeInstanceGrid(domain = domain, name = "CORE_macro_grid_" + str(i), starts_with = pdn.GROUND, inst = macros[i], halo = halo, pg_pins_to_boundary = True, # Connect power/ground pins to boundary default_grid = False, generate_obstructions = [], is_bump = False) grid = pdngen.findGrid("CORE_macro_grid_" + str(i)) for g in grid: # Create power ring around macro using metal5 and metal6 pdngen.makeRing(grid = g, layer0 = m5, width0 = macro_ring_width[0], spacing0 = macro_ring_spacing[0], layer1 = m6, width1 = macro_ring_width[0], spacing1 = macro_ring_spacing[0], starts_with = pdn.GRID, offset = macro_ring_core_offset, pad_offset = macro_ring_pad_offset, extend = False, pad_pin_layers = macro_ring_connect_to_pad_layers, nets = []) # Create power straps on metal5 for macro connections pdngen.makeStrap(grid = g, layer = m5, width = design.micronToDBU(1.2), spacing = design.micronToDBU(1.2), pitch = design.micronToDBU(6), offset = design.micronToDBU(0), number_of_straps = 0, snap = True, # Snap to grid starts_with = pdn.GRID, extend = pdn.RINGS, nets = []) # Create power straps on metal6 for macro connections pdngen.makeStrap(grid = g, layer = m6, width = design.micronToDBU(1.2), spacing = design.micronToDBU(1.2), pitch = design.micronToDBU(6), offset = design.micronToDBU(0), number_of_straps = 0, snap = True, starts_with = pdn.GRID, extend = pdn.RINGS, nets = []) # Create via connections between macro power grid layers # Connect metal4 (from core grid) to metal5 (macro grid) pdngen.makeConnect(grid = g, layer0 = m4, layer1 = m5, cut_pitch_x = pdn_cut_pitch[0], cut_pitch_y = pdn_cut_pitch[1], vias = [], techvias = [], max_rows = 0, max_columns = 0, ongrid = [], split_cuts = dict(), dont_use_vias = "") # Connect metal5 to metal6 (macro grid layers) pdngen.makeConnect(grid = g, layer0 = m5, layer1 = m6, cut_pitch_x = pdn_cut_pitch[0], cut_pitch_y = pdn_cut_pitch[1], vias = [], techvias = [], max_rows = 0, max_columns = 0, ongrid = [], split_cuts = dict(), dont_use_vias = "") # Connect metal6 (macro grid) to metal7 (core grid) pdngen.makeConnect(grid = g, layer0 = m6, layer1 = m7, cut_pitch_x = pdn_cut_pitch[0], cut_pitch_y = pdn_cut_pitch[1], vias = [], techvias = [], max_rows = 0, max_columns = 0, ongrid = [], split_cuts = dict(), dont_use_vias = "") # Generate the final power delivery network pdngen.checkSetup() # Verify configuration pdngen.buildGrids(False) # Build the power grid pdngen.writeToDb(True, ) # Write power grid to the design database pdngen.resetShapes() # Reset temporary shapes # Configure and run clock tree synthesis design.evalTclString("set_propagated_clock [get_clocks {core_clock}]") # Set RC values for clock and signal nets design.evalTclString("set_wire_rc -clock -resistance 0.03574 -capacitance 0.07516") design.evalTclString("set_wire_rc -signal -resistance 0.03574 -capacitance 0.07516") cts = design.getTritonCts() parms = cts.getParms() parms.setWireSegmentUnit(20) # Configure clock buffers cts.setBufferList("BUF_X2") cts.setRootBuffer("BUF_X2") cts.setSinkBuffer("BUF_X2") cts.runTritonCts() # Run final detailed placement site = design.getBlock().getRows()[0].getSite() max_disp_x = int(design.micronToDBU(1) / site.getWidth()) max_disp_y = int(design.micronToDBU(3) / site.getHeight()) design.getOpendp().detailedPlacement(max_disp_x, max_disp_y, "", False) import openroad as ord # Insert filler cells db = ord.get_db() filler_masters = list() # filler cells' naming convention filler_cells_prefix = "FILLCELL_" for lib in db.getLibs(): for master in lib.getMasters(): if master.getType() == "CORE_SPACER": filler_masters.append(master) if len(filler_masters) == 0: print("no filler cells in library!") else: design.getOpendp().fillerPlacement(filler_masters = filler_masters, prefix = filler_cells_prefix, verbose = False) # Configure and run global routing # Set routing layer ranges for signal and clock nets signal_low_layer = design.getTech().getDB().getTech().findLayer("metal1").getRoutingLevel() signal_high_layer = design.getTech().getDB().getTech().findLayer("metal7").getRoutingLevel() clk_low_layer = design.getTech().getDB().getTech().findLayer("metal1").getRoutingLevel() clk_high_layer = design.getTech().getDB().getTech().findLayer("metal7").getRoutingLevel() grt = design.getGlobalRouter() grt.setMinRoutingLayer(signal_low_layer) grt.setMaxRoutingLayer(signal_high_layer) grt.setMinLayerForClock(clk_low_layer) grt.setMaxLayerForClock(clk_high_layer) grt.setAdjustment(0.5) grt.setVerbose(True) grt.globalRoute(True) # Write final DEF file design.writeDef("final.def") # Write final Verilog file design.evalTclString("write_verilog final.v") import drt # Configure and run detailed routing drter = design.getTritonRoute() params = drt.ParamStruct() params.outputMazeFile = "" params.outputDrcFile = "" params.outputCmapFile = "" params.outputGuideCoverageFile = "" params.dbProcessNode = "" params.enableViaGen = True params.drouteEndIter = 1 params.viaInPinBottomLayer = "" params.viaInPinTopLayer = "" params.orSeed = -1 params.orK = 0 params.bottomRoutingLayer = "metal1" params.topRoutingLayer = "metal7" params.verbose = 1 params.cleanPatches = True params.doPa = True params.singleStepDR = False params.minAccessPoints = 1 params.saveGuideUpdates = False drter.setParams(params) drter.main() import psm # Run static IR drop analysis psm_obj = design.getPDNSim() timing = Timing(design) source_types = [psm.GeneratedSourceType_FULL, psm.GeneratedSourceType_STRAPS, psm.GeneratedSourceType_BUMPS] # Analyze VDD power grid IR drop psm_obj.analyzePowerGrid(net = design.getBlock().findNet("VDD"), enable_em = False, corner = timing.getCorners()[0], use_prev_solution = False, em_file = "", error_file = "", voltage_source_file = "", voltage_file = "", source_type = source_types[2]) design.evalTclString("report_power") # Write final odb file design.writeDb("final.odb")
from openroad import Tech, Design, Timing from pathlib import Path # Initialize OpenROAD objects and read technology files tech = Tech() # Set paths to library and design files libDir = Path("../Design/nangate45/lib") lefDir = Path("../Design/nangate45/lef") designDir = Path("../Design/") design_top_module_name = "gcd" # Read all liberty (.lib) and LEF files from the library directories libFiles = libDir.glob("*.lib") techLefFiles = lefDir.glob("*.tech.lef") lefFiles = lefDir.glob('*.lef') # Load liberty timing libraries for libFile in libFiles: tech.readLiberty(libFile.as_posix()) # Load technology and cell LEF files for techLefFile in techLefFiles: tech.readLef(techLefFile.as_posix()) for lefFile in lefFiles: tech.readLef(lefFile.as_posix()) # Create design and read Verilog netlist design = Design(tech) verilogFile = designDir/str("1_synth.v") design.readVerilog(verilogFile.as_posix()) design.link(design_top_module_name) # Configure clock constraints # Create 20ns period clock on clk port design.evalTclString("create_clock -period 20 [get_ports clk] -name core_clock") design.evalTclString("set_propagated_clock [get_clocks {core_clock}]") import odb # Initialize floorplan with core and die area floorplan = design.getFloorplan() # Set die area to 60um x 50um die_area = odb.Rect(design.micronToDBU(0), design.micronToDBU(0), design.micronToDBU(60), design.micronToDBU(50)) # Set core area to 50um x 40um with 5um margins core_area = odb.Rect(design.micronToDBU(5), design.micronToDBU(5), design.micronToDBU(55), design.micronToDBU(45)) # Initialize floorplan with FreePDK45 site site = floorplan.findSite("FreePDK45_38x28_10R_NP_162NW_34O") floorplan.initFloorplan(die_area, core_area, site) floorplan.makeTracks() # Configure and run I/O pin placement params = design.getIOPlacer().getParameters() params.setRandSeed(42) params.setMinDistanceInTracks(False) params.setMinDistance(design.micronToDBU(0)) params.setCornerAvoidance(design.micronToDBU(0)) # Place I/O pins on metal8 (horizontal) and metal9 (vertical) layers design.getIOPlacer().addHorLayer(design.getTech().getDB().getTech().findLayer("metal8")) design.getIOPlacer().addVerLayer(design.getTech().getDB().getTech().findLayer("metal9")) IOPlacer_random_mode = True design.getIOPlacer().runAnnealing(IOPlacer_random_mode) # Place macro blocks if present macros = [inst for inst in design.getBlock().getInsts() if inst.getMaster().isBlock()] if len(macros) > 0: mpl = design.getMacroPlacer() block = design.getBlock() core = block.getCoreArea() mpl.place( num_threads = 64, max_num_macro = len(macros)//8, min_num_macro = 0, max_num_inst = 0, min_num_inst = 0, tolerance = 0.1, max_num_level = 2, coarsening_ratio = 10.0, large_net_threshold = 50, signature_net_threshold = 50, halo_width = 2.0, halo_height = 2.0, fence_lx = block.dbuToMicrons(core.xMin()), fence_ly = block.dbuToMicrons(core.yMin()), fence_ux = block.dbuToMicrons(core.xMax()), fence_uy = block.dbuToMicrons(core.yMax()), area_weight = 0.1, outline_weight = 100.0, wirelength_weight = 100.0, guidance_weight = 10.0, fence_weight = 10.0, boundary_weight = 50.0, notch_weight = 10.0, macro_blockage_weight = 10.0, pin_access_th = 0.0, target_util = 0.25, target_dead_space = 0.05, min_ar = 0.33, snap_layer = 4, bus_planning_flag = False, report_directory = "" ) # Configure and run global placement gpl = design.getReplace() gpl.setTimingDrivenMode(False) gpl.setRoutabilityDrivenMode(True) gpl.setUniformTargetDensityMode(True) # Limit initial placement iterations and set density penalty gpl.setInitialPlaceMaxIter(10) gpl.setInitDensityPenalityFactor(0.05) gpl.doInitialPlace(threads = 4) gpl.doNesterovPlace(threads = 4) gpl.reset() # Run initial detailed placement site = design.getBlock().getRows()[0].getSite() # Allow 1um x-displacement and 3um y-displacement max_disp_x = int(design.micronToDBU(1)) max_disp_y = int(design.micronToDBU(3)) # Remove filler cells to be able to move the cells design.getOpendp().removeFillers() design.getOpendp().detailedPlacement(max_disp_x, max_disp_y, "", False) import pdn, odb # Configure power delivery network # Set up global power/ground connections for net in design.getBlock().getNets(): if net.getSigType() == "POWER" or net.getSigType() == "GROUND": net.setSpecial() # Mark power/ground nets as special nets # Find existing power and ground nets or create if needed VDD_net = design.getBlock().findNet("VDD") VSS_net = design.getBlock().findNet("VSS") switched_power = None # No switched power domain in this design secondary = list() # No secondary power nets # Create VDD/VSS nets if they don't exist if VDD_net == None: VDD_net = odb.dbNet_create(design.getBlock(), "VDD") VDD_net.setSpecial() VDD_net.setSigType("POWER") if VSS_net == None: VSS_net = odb.dbNet_create(design.getBlock(), "VSS") VSS_net.setSpecial() VSS_net.setSigType("GROUND") # Connect power pins to global nets # Map standard VDD pins to power net for all instances design.getBlock().addGlobalConnect(region = None, instPattern = ".*", pinPattern = "^VDD$", net = VDD_net, do_connect = True) # Map peripheral domain VDD pins to power net design.getBlock().addGlobalConnect(region = None, instPattern = ".*", pinPattern = "^VDDPE$", net = VDD_net, do_connect = True) # Map core domain VDD pins to power net design.getBlock().addGlobalConnect(region = None, instPattern = ".*", pinPattern = "^VDDCE$", net = VDD_net, do_connect = True) # Map standard VSS pins to ground net design.getBlock().addGlobalConnect(region = None, instPattern = ".*", pinPattern = "^VSS$", net = VSS_net, do_connect = True) # Map VSS pins with 'E' suffix to ground net design.getBlock().addGlobalConnect(region = None, instPattern = ".*", pinPattern = "^VSSE$", net = VSS_net, do_connect = True) # Apply the global connections design.getBlock().globalConnect() # Configure power domains pdngen = design.getPdnGen() # Set core power domain with primary power/ground nets pdngen.setCoreDomain(power = VDD_net, switched_power = switched_power, ground = VSS_net, secondary = secondary) # Set via cut pitch to 0 μm pdn_cut_pitch = [design.micronToDBU(0) for i in range(2)] # Get routing layers for power ring connections to pads ring_connect_to_pad_layers = list() for layer in design.getTech().getDB().getTech().getLayers(): if layer.getType() == "ROUTING": ring_connect_to_pad_layers.append(layer) # Create power grid for standard cells domains = [pdngen.findDomain("Core")] # Set halo around macros for power grid routing halo = [design.micronToDBU(0) for i in range(4)] for domain in domains: # Create the main core grid structure pdngen.makeCoreGrid(domain = domain, name = "top", starts_with = pdn.GROUND, # Start with ground net pin_layers = [], generate_obstructions = [], powercell = None, powercontrol = None, powercontrolnetwork = "STAR") # Get metal layers for power grid implementation m1 = design.getTech().getDB().getTech().findLayer("metal1") m4 = design.getTech().getDB().getTech().findLayer("metal4") m7 = design.getTech().getDB().getTech().findLayer("metal7") m8 = design.getTech().getDB().getTech().findLayer("metal8") grid = pdngen.findGrid("top") for g in grid: # Create horizontal power straps on metal1 for standard cell power rail connections pdngen.makeFollowpin(grid = g, layer = m1, width = design.micronToDBU(0.07), # 0.07μm straps for standard cell rails extend = pdn.CORE) # Create power straps on metal4 with 1.2μm width and 6μm pitch pdngen.makeStrap(grid = g, layer = m4, width = design.micronToDBU(1.2), spacing = design.micronToDBU(1.2), pitch = design.micronToDBU(6), offset = design.micronToDBU(0), number_of_straps = 0, # Auto-calculate number of straps snap = False, starts_with = pdn.GRID, extend = pdn.CORE, nets = []) # Create power straps on metal7 with 1.4μm width and 10.8μm pitch pdngen.makeStrap(grid = g, layer = m7, width = design.micronToDBU(1.4), spacing = design.micronToDBU(1.4), pitch = design.micronToDBU(10.8), offset = design.micronToDBU(0), number_of_straps = 0, snap = False, starts_with = pdn.GRID, extend = pdn.CORE, nets = []) # Create power straps on metal7 with 1.4μm width and 10.8μm pitch pdngen.makeStrap(grid = g, layer = m8, width = design.micronToDBU(1.4), spacing = design.micronToDBU(1.4), pitch = design.micronToDBU(10.8), offset = design.micronToDBU(0), number_of_straps = 0, snap = False, starts_with = pdn.GRID, extend = pdn.BOUNDARY, nets = []) # Create via connections between power grid layers # Connect metal1 to metal4 pdngen.makeConnect(grid = g, layer0 = m1, layer1 = m4, cut_pitch_x = pdn_cut_pitch[0], cut_pitch_y = pdn_cut_pitch[1], vias = [], techvias = [], max_rows = 0, max_columns = 0, ongrid = [], split_cuts = dict(), dont_use_vias = "") # Connect metal4 to metal7 pdngen.makeConnect(grid = g, layer0 = m4, layer1 = m7, cut_pitch_x = pdn_cut_pitch[0], cut_pitch_y = pdn_cut_pitch[1], vias = [], techvias = [], max_rows = 0, max_columns = 0, ongrid = [], split_cuts = dict(), dont_use_vias = "") # Connect metal7 to metal8 pdngen.makeConnect(grid = g, layer0 = m7, layer1 = m8, cut_pitch_x = pdn_cut_pitch[0], cut_pitch_y = pdn_cut_pitch[1], vias = [], techvias = [], max_rows = 0, max_columns = 0, ongrid = [], split_cuts = dict(), dont_use_vias = "") # Create power grid for macro blocks # Define additional metal layers for macro connections macros = [inst for inst in design.getBlock().getInsts() if inst.getMaster().isBlock()] m5 = design.getTech().getDB().getTech().findLayer("metal5") m6 = design.getTech().getDB().getTech().findLayer("metal6") for i in range(len(macros)): # Create separate power grid for each macro instance for domain in domains: pdngen.makeInstanceGrid(domain = domain, name = "CORE_macro_grid_" + str(i), starts_with = pdn.GROUND, inst = macros[i], halo = halo, pg_pins_to_boundary = True, # Connect power/ground pins to boundary default_grid = False, generate_obstructions = [], is_bump = False) grid = pdngen.findGrid("CORE_macro_grid_" + str(i)) for g in grid: # Create power straps on metal5 for macro connections pdngen.makeStrap(grid = g, layer = m5, width = design.micronToDBU(1.2), spacing = design.micronToDBU(1.2), pitch = design.micronToDBU(6), offset = design.micronToDBU(0), number_of_straps = 0, snap = True, # Snap to grid starts_with = pdn.GRID, extend = pdn.CORE, nets = []) # Create power straps on metal6 for macro connections pdngen.makeStrap(grid = g, layer = m6, width = design.micronToDBU(1.2), spacing = design.micronToDBU(1.2), pitch = design.micronToDBU(6), offset = design.micronToDBU(0), number_of_straps = 0, snap = True, starts_with = pdn.GRID, extend = pdn.CORE, nets = []) # Create via connections between macro power grid layers # Connect metal4 (from core grid) to metal5 (macro grid) pdngen.makeConnect(grid = g, layer0 = m4, layer1 = m5, cut_pitch_x = pdn_cut_pitch[0], cut_pitch_y = pdn_cut_pitch[1], vias = [], techvias = [], max_rows = 0, max_columns = 0, ongrid = [], split_cuts = dict(), dont_use_vias = "") # Connect metal5 to metal6 (macro grid layers) pdngen.makeConnect(grid = g, layer0 = m5, layer1 = m6, cut_pitch_x = pdn_cut_pitch[0], cut_pitch_y = pdn_cut_pitch[1], vias = [], techvias = [], max_rows = 0, max_columns = 0, ongrid = [], split_cuts = dict(), dont_use_vias = "") # Connect metal6 (macro grid) to metal7 (core grid) pdngen.makeConnect(grid = g, layer0 = m6, layer1 = m7, cut_pitch_x = pdn_cut_pitch[0], cut_pitch_y = pdn_cut_pitch[1], vias = [], techvias = [], max_rows = 0, max_columns = 0, ongrid = [], split_cuts = dict(), dont_use_vias = "") # Generate the final power delivery network pdngen.checkSetup() # Verify configuration pdngen.buildGrids(False) # Build the power grid pdngen.writeToDb(True, ) # Write power grid to the design database pdngen.resetShapes() # Reset temporary shapes # Configure and run clock tree synthesis design.evalTclString("set_propagated_clock [get_clocks {core_clock}]") # Set RC values for clock and signal nets design.evalTclString("set_wire_rc -clock -resistance 0.03574 -capacitance 0.07516") design.evalTclString("set_wire_rc -signal -resistance 0.03574 -capacitance 0.07516") cts = design.getTritonCts() parms = cts.getParms() parms.setWireSegmentUnit(20) # Configure clock buffers cts.setBufferList("BUF_X2") cts.setRootBuffer("BUF_X2") cts.setSinkBuffer("BUF_X2") cts.runTritonCts() # Run final detailed placement site = design.getBlock().getRows()[0].getSite() max_disp_x = int(design.micronToDBU(1) / site.getWidth()) max_disp_y = int(design.micronToDBU(3) / site.getHeight()) design.getOpendp().detailedPlacement(max_disp_x, max_disp_y, "", False) import openroad as ord # Insert filler cells db = ord.get_db() filler_masters = list() # filler cells' naming convention filler_cells_prefix = "FILLCELL_" for lib in db.getLibs(): for master in lib.getMasters(): if master.getType() == "CORE_SPACER": filler_masters.append(master) if len(filler_masters) == 0: print("no filler cells in library!") else: design.getOpendp().fillerPlacement(filler_masters = filler_masters, prefix = filler_cells_prefix, verbose = False) # Configure and run global routing # Set routing layer ranges for signal and clock nets signal_low_layer = design.getTech().getDB().getTech().findLayer("metal1").getRoutingLevel() signal_high_layer = design.getTech().getDB().getTech().findLayer("metal7").getRoutingLevel() clk_low_layer = design.getTech().getDB().getTech().findLayer("metal1").getRoutingLevel() clk_high_layer = design.getTech().getDB().getTech().findLayer("metal7").getRoutingLevel() grt = design.getGlobalRouter() grt.setMinRoutingLayer(signal_low_layer) grt.setMaxRoutingLayer(signal_high_layer) grt.setMinLayerForClock(clk_low_layer) grt.setMaxLayerForClock(clk_high_layer) grt.setAdjustment(0.5) grt.setVerbose(True) grt.globalRoute(True) # Write final DEF file design.writeDef("final.def") # Write final Verilog file design.evalTclString("write_verilog final.v") import drt # Configure and run detailed routing drter = design.getTritonRoute() params = drt.ParamStruct() params.outputMazeFile = "" params.outputDrcFile = "" params.outputCmapFile = "" params.outputGuideCoverageFile = "" params.dbProcessNode = "" params.enableViaGen = True params.drouteEndIter = 1 params.viaInPinBottomLayer = "" params.viaInPinTopLayer = "" params.orSeed = -1 params.orK = 0 params.bottomRoutingLayer = "metal1" params.topRoutingLayer = "metal7" params.verbose = 1 params.cleanPatches = True params.doPa = True params.singleStepDR = False params.minAccessPoints = 1 params.saveGuideUpdates = False drter.setParams(params) drter.main() import psm # Run static IR drop analysis psm_obj = design.getPDNSim() timing = Timing(design) source_types = [psm.GeneratedSourceType_FULL, psm.GeneratedSourceType_STRAPS, psm.GeneratedSourceType_BUMPS] # Analyze VDD power grid IR drop psm_obj.analyzePowerGrid(net = design.getBlock().findNet("VDD"), enable_em = False, corner = timing.getCorners()[0], use_prev_solution = False, em_file = "", error_file = "", voltage_source_file = "", voltage_file = "", source_type = source_types[2]) design.evalTclString("report_power") # Write final odb file design.writeDb("final.odb")
from openroad import Tech, Design, Timing from pathlib import Path # Initialize OpenROAD objects and read technology files tech = Tech() # Set paths to library and design files libDir = Path("../Design/nangate45/lib") lefDir = Path("../Design/nangate45/lef") designDir = Path("../Design/") design_top_module_name = "gcd" # Read all liberty (.lib) and LEF files from the library directories libFiles = libDir.glob("*.lib") techLefFiles = lefDir.glob("*.tech.lef") lefFiles = lefDir.glob('*.lef') # Load liberty timing libraries for libFile in libFiles: tech.readLiberty(libFile.as_posix()) # Load technology and cell LEF files for techLefFile in techLefFiles: tech.readLef(techLefFile.as_posix()) for lefFile in lefFiles: tech.readLef(lefFile.as_posix()) # Create design and read Verilog netlist design = Design(tech) verilogFile = designDir/str("1_synth.v") design.readVerilog(verilogFile.as_posix()) design.link(design_top_module_name) # Configure clock constraints # Create 20ns period clock on clk port design.evalTclString("create_clock -period 20 [get_ports clk] -name core_clock") design.evalTclString("set_propagated_clock [get_clocks {core_clock}]") # Initialize floorplan with core and die area floorplan = design.getFloorplan() # Set die area to 60um x 50um # Initialize floorplan with FreePDK45 site site = floorplan.findSite("FreePDK45_38x28_10R_NP_162NW_34O") utilization = 0.5 aspect_ratio = 1.0 leftSpace = design.micronToDBU(10) rightSpace = design.micronToDBU(10) topSpace = design.micronToDBU(10) bottomSpace = design.micronToDBU(10) floorplan.initFloorplan(utilization, aspect_ratio, bottomSpace, topSpace, leftSpace, rightSpace, site) floorplan.makeTracks() # Configure and run I/O pin placement params = design.getIOPlacer().getParameters() params.setRandSeed(42) params.setMinDistanceInTracks(False) params.setMinDistance(design.micronToDBU(0)) params.setCornerAvoidance(design.micronToDBU(0)) # Place I/O pins on metal8 (horizontal) and metal9 (vertical) layers design.getIOPlacer().addHorLayer(design.getTech().getDB().getTech().findLayer("metal8")) design.getIOPlacer().addVerLayer(design.getTech().getDB().getTech().findLayer("metal9")) IOPlacer_random_mode = True design.getIOPlacer().runAnnealing(IOPlacer_random_mode) # Place macro blocks if present macros = [inst for inst in design.getBlock().getInsts() if inst.getMaster().isBlock()] if len(macros) > 0: mpl = design.getMacroPlacer() block = design.getBlock() core = block.getCoreArea() mpl.place( num_threads = 64, max_num_macro = len(macros)//8, min_num_macro = 0, max_num_inst = 0, min_num_inst = 0, tolerance = 0.1, max_num_level = 2, coarsening_ratio = 10.0, large_net_threshold = 50, signature_net_threshold = 50, halo_width = 2.0, halo_height = 2.0, fence_lx = block.dbuToMicrons(core.xMin()), fence_ly = block.dbuToMicrons(core.yMin()), fence_ux = block.dbuToMicrons(core.xMax()), fence_uy = block.dbuToMicrons(core.yMax()), area_weight = 0.1, outline_weight = 100.0, wirelength_weight = 100.0, guidance_weight = 10.0, fence_weight = 10.0, boundary_weight = 50.0, notch_weight = 10.0, macro_blockage_weight = 10.0, pin_access_th = 0.0, target_util = 0.25, target_dead_space = 0.05, min_ar = 0.33, snap_layer = 4, bus_planning_flag = False, report_directory = "" ) # Configure and run global placement gpl = design.getReplace() gpl.setTimingDrivenMode(False) gpl.setRoutabilityDrivenMode(True) gpl.setUniformTargetDensityMode(True) # Limit initial placement iterations and set density penalty gpl.setInitialPlaceMaxIter(10) gpl.setInitDensityPenalityFactor(0.05) gpl.doInitialPlace(threads = 4) gpl.doNesterovPlace(threads = 4) gpl.reset() # Run initial detailed placement site = design.getBlock().getRows()[0].getSite() # Allow 1um x-displacement and 3um y-displacement max_disp_x = int(design.micronToDBU(1)) max_disp_y = int(design.micronToDBU(3)) # Remove filler cells to be able to move the cells design.getOpendp().removeFillers() design.getOpendp().detailedPlacement(max_disp_x, max_disp_y, "", False) import pdn, odb # Configure power delivery network # Set up global power/ground connections for net in design.getBlock().getNets(): if net.getSigType() == "POWER" or net.getSigType() == "GROUND": net.setSpecial() # Mark power/ground nets as special nets # Find existing power and ground nets or create if needed VDD_net = design.getBlock().findNet("VDD") VSS_net = design.getBlock().findNet("VSS") switched_power = None # No switched power domain in this design secondary = list() # No secondary power nets # Create VDD/VSS nets if they don't exist if VDD_net == None: VDD_net = odb.dbNet_create(design.getBlock(), "VDD") VDD_net.setSpecial() VDD_net.setSigType("POWER") if VSS_net == None: VSS_net = odb.dbNet_create(design.getBlock(), "VSS") VSS_net.setSpecial() VSS_net.setSigType("GROUND") # Connect power pins to global nets # Map standard VDD pins to power net for all instances design.getBlock().addGlobalConnect(region = None, instPattern = ".*", pinPattern = "^VDD$", net = VDD_net, do_connect = True) # Map peripheral domain VDD pins to power net design.getBlock().addGlobalConnect(region = None, instPattern = ".*", pinPattern = "^VDDPE$", net = VDD_net, do_connect = True) # Map core domain VDD pins to power net design.getBlock().addGlobalConnect(region = None, instPattern = ".*", pinPattern = "^VDDCE$", net = VDD_net, do_connect = True) # Map standard VSS pins to ground net design.getBlock().addGlobalConnect(region = None, instPattern = ".*", pinPattern = "^VSS$", net = VSS_net, do_connect = True) # Map VSS pins with 'E' suffix to ground net design.getBlock().addGlobalConnect(region = None, instPattern = ".*", pinPattern = "^VSSE$", net = VSS_net, do_connect = True) # Apply the global connections design.getBlock().globalConnect() # Configure power domains pdngen = design.getPdnGen() # Set core power domain with primary power/ground nets pdngen.setCoreDomain(power = VDD_net, switched_power = switched_power, ground = VSS_net, secondary = secondary) # Set via cut pitch to 0 μm pdn_cut_pitch = [design.micronToDBU(0) for i in range(2)] # Get routing layers for power ring connections to pads ring_connect_to_pad_layers = list() for layer in design.getTech().getDB().getTech().getLayers(): if layer.getType() == "ROUTING": ring_connect_to_pad_layers.append(layer) # Create power grid for standard cells domains = [pdngen.findDomain("Core")] # Set halo around macros for power grid routing halo = [design.micronToDBU(0) for i in range(4)] for domain in domains: # Create the main core grid structure pdngen.makeCoreGrid(domain = domain, name = "top", starts_with = pdn.GROUND, # Start with ground net pin_layers = [], generate_obstructions = [], powercell = None, powercontrol = None, powercontrolnetwork = "STAR") # Get metal layers for power grid implementation m1 = design.getTech().getDB().getTech().findLayer("metal1") m4 = design.getTech().getDB().getTech().findLayer("metal4") m7 = design.getTech().getDB().getTech().findLayer("metal7") m8 = design.getTech().getDB().getTech().findLayer("metal8") grid = pdngen.findGrid("top") for g in grid: # Create horizontal power straps on metal1 for standard cell power rail connections pdngen.makeFollowpin(grid = g, layer = m1, width = design.micronToDBU(0.07), # 0.07μm straps for standard cell rails extend = pdn.CORE) # Create power straps on metal4 with 1.2μm width and 6μm pitch pdngen.makeStrap(grid = g, layer = m4, width = design.micronToDBU(1.2), spacing = design.micronToDBU(1.2), pitch = design.micronToDBU(6), offset = design.micronToDBU(0), number_of_straps = 0, # Auto-calculate number of straps snap = False, starts_with = pdn.GRID, extend = pdn.CORE, nets = []) # Create power straps on metal7 with 1.4μm width and 10.8μm pitch pdngen.makeStrap(grid = g, layer = m7, width = design.micronToDBU(1.4), spacing = design.micronToDBU(1.4), pitch = design.micronToDBU(10.8), offset = design.micronToDBU(0), number_of_straps = 0, snap = False, starts_with = pdn.GRID, extend = pdn.CORE, nets = []) # Create power straps on metal7 with 1.4μm width and 10.8μm pitch pdngen.makeStrap(grid = g, layer = m8, width = design.micronToDBU(1.4), spacing = design.micronToDBU(1.4), pitch = design.micronToDBU(10.8), offset = design.micronToDBU(0), number_of_straps = 0, snap = False, starts_with = pdn.GRID, extend = pdn.BOUNDARY, nets = []) # Create via connections between power grid layers # Connect metal1 to metal4 pdngen.makeConnect(grid = g, layer0 = m1, layer1 = m4, cut_pitch_x = pdn_cut_pitch[0], cut_pitch_y = pdn_cut_pitch[1], vias = [], techvias = [], max_rows = 0, max_columns = 0, ongrid = [], split_cuts = dict(), dont_use_vias = "") # Connect metal4 to metal7 pdngen.makeConnect(grid = g, layer0 = m4, layer1 = m7, cut_pitch_x = pdn_cut_pitch[0], cut_pitch_y = pdn_cut_pitch[1], vias = [], techvias = [], max_rows = 0, max_columns = 0, ongrid = [], split_cuts = dict(), dont_use_vias = "") # Connect metal7 to metal8 pdngen.makeConnect(grid = g, layer0 = m7, layer1 = m8, cut_pitch_x = pdn_cut_pitch[0], cut_pitch_y = pdn_cut_pitch[1], vias = [], techvias = [], max_rows = 0, max_columns = 0, ongrid = [], split_cuts = dict(), dont_use_vias = "") # Create power grid for macro blocks # Define additional metal layers for macro connections macros = [inst for inst in design.getBlock().getInsts() if inst.getMaster().isBlock()] m5 = design.getTech().getDB().getTech().findLayer("metal5") m6 = design.getTech().getDB().getTech().findLayer("metal6") for i in range(len(macros)): # Create separate power grid for each macro instance for domain in domains: pdngen.makeInstanceGrid(domain = domain, name = "CORE_macro_grid_" + str(i), starts_with = pdn.GROUND, inst = macros[i], halo = halo, pg_pins_to_boundary = True, # Connect power/ground pins to boundary default_grid = False, generate_obstructions = [], is_bump = False) grid = pdngen.findGrid("CORE_macro_grid_" + str(i)) for g in grid: # Create power straps on metal5 for macro connections pdngen.makeStrap(grid = g, layer = m5, width = design.micronToDBU(1.2), spacing = design.micronToDBU(1.2), pitch = design.micronToDBU(6), offset = design.micronToDBU(0), number_of_straps = 0, snap = True, # Snap to grid starts_with = pdn.GRID, extend = pdn.CORE, nets = []) # Create power straps on metal6 for macro connections pdngen.makeStrap(grid = g, layer = m6, width = design.micronToDBU(1.2), spacing = design.micronToDBU(1.2), pitch = design.micronToDBU(6), offset = design.micronToDBU(0), number_of_straps = 0, snap = True, starts_with = pdn.GRID, extend = pdn.CORE, nets = []) # Create via connections between macro power grid layers # Connect metal4 (from core grid) to metal5 (macro grid) pdngen.makeConnect(grid = g, layer0 = m4, layer1 = m5, cut_pitch_x = pdn_cut_pitch[0], cut_pitch_y = pdn_cut_pitch[1], vias = [], techvias = [], max_rows = 0, max_columns = 0, ongrid = [], split_cuts = dict(), dont_use_vias = "") # Connect metal5 to metal6 (macro grid layers) pdngen.makeConnect(grid = g, layer0 = m5, layer1 = m6, cut_pitch_x = pdn_cut_pitch[0], cut_pitch_y = pdn_cut_pitch[1], vias = [], techvias = [], max_rows = 0, max_columns = 0, ongrid = [], split_cuts = dict(), dont_use_vias = "") # Connect metal6 (macro grid) to metal7 (core grid) pdngen.makeConnect(grid = g, layer0 = m6, layer1 = m7, cut_pitch_x = pdn_cut_pitch[0], cut_pitch_y = pdn_cut_pitch[1], vias = [], techvias = [], max_rows = 0, max_columns = 0, ongrid = [], split_cuts = dict(), dont_use_vias = "") # Generate the final power delivery network pdngen.checkSetup() # Verify configuration pdngen.buildGrids(False) # Build the power grid pdngen.writeToDb(True, ) # Write power grid to the design database pdngen.resetShapes() # Reset temporary shapes # Configure and run clock tree synthesis design.evalTclString("set_propagated_clock [get_clocks {core_clock}]") # Set RC values for clock and signal nets design.evalTclString("set_wire_rc -clock -resistance 0.03574 -capacitance 0.07516") design.evalTclString("set_wire_rc -signal -resistance 0.03574 -capacitance 0.07516") cts = design.getTritonCts() parms = cts.getParms() parms.setWireSegmentUnit(20) # Configure clock buffers cts.setBufferList("BUF_X2") cts.setRootBuffer("BUF_X2") cts.setSinkBuffer("BUF_X2") cts.runTritonCts() # Run final detailed placement site = design.getBlock().getRows()[0].getSite() max_disp_x = int(design.micronToDBU(1) / site.getWidth()) max_disp_y = int(design.micronToDBU(3) / site.getHeight()) design.getOpendp().detailedPlacement(max_disp_x, max_disp_y, "", False) import openroad as ord # Insert filler cells db = ord.get_db() filler_masters = list() # filler cells' naming convention filler_cells_prefix = "FILLCELL_" for lib in db.getLibs(): for master in lib.getMasters(): if master.getType() == "CORE_SPACER": filler_masters.append(master) if len(filler_masters) == 0: print("no filler cells in library!") else: design.getOpendp().fillerPlacement(filler_masters = filler_masters, prefix = filler_cells_prefix, verbose = False) # Configure and run global routing # Set routing layer ranges for signal and clock nets signal_low_layer = design.getTech().getDB().getTech().findLayer("metal1").getRoutingLevel() signal_high_layer = design.getTech().getDB().getTech().findLayer("metal7").getRoutingLevel() clk_low_layer = design.getTech().getDB().getTech().findLayer("metal1").getRoutingLevel() clk_high_layer = design.getTech().getDB().getTech().findLayer("metal7").getRoutingLevel() grt = design.getGlobalRouter() grt.setMinRoutingLayer(signal_low_layer) grt.setMaxRoutingLayer(signal_high_layer) grt.setMinLayerForClock(clk_low_layer) grt.setMaxLayerForClock(clk_high_layer) grt.setAdjustment(0.5) grt.setVerbose(True) grt.globalRoute(True) # Write final DEF file design.writeDef("final.def") # Write final Verilog file design.evalTclString("write_verilog final.v") import drt # Configure and run detailed routing drter = design.getTritonRoute() params = drt.ParamStruct() params.outputMazeFile = "" params.outputDrcFile = "" params.outputCmapFile = "" params.outputGuideCoverageFile = "" params.dbProcessNode = "" params.enableViaGen = True params.drouteEndIter = 1 params.viaInPinBottomLayer = "" params.viaInPinTopLayer = "" params.orSeed = -1 params.orK = 0 params.bottomRoutingLayer = "metal1" params.topRoutingLayer = "metal7" params.verbose = 1 params.cleanPatches = True params.doPa = True params.singleStepDR = False params.minAccessPoints = 1 params.saveGuideUpdates = False drter.setParams(params) drter.main() import psm # Run static IR drop analysis psm_obj = design.getPDNSim() timing = Timing(design) source_types = [psm.GeneratedSourceType_FULL, psm.GeneratedSourceType_STRAPS, psm.GeneratedSourceType_BUMPS] # Analyze VDD power grid IR drop psm_obj.analyzePowerGrid(net = design.getBlock().findNet("VDD"), enable_em = False, corner = timing.getCorners()[0], use_prev_solution = False, em_file = "", error_file = "", voltage_source_file = "", voltage_file = "", source_type = source_types[2]) design.evalTclString("report_power") # Write final odb file design.writeDb("final.odb")
from openroad import Tech, Design, Timing from pathlib import Path # Initialize OpenROAD objects and read technology files tech = Tech() # Set paths to library and design files libDir = Path("../Design/nangate45/lib") lefDir = Path("../Design/nangate45/lef") designDir = Path("../Design/") design_top_module_name = "gcd" # Read all liberty (.lib) and LEF files from the library directories libFiles = libDir.glob("*.lib") techLefFiles = lefDir.glob("*.tech.lef") lefFiles = lefDir.glob('*.lef') # Load liberty timing libraries for libFile in libFiles: tech.readLiberty(libFile.as_posix()) # Load technology and cell LEF files for techLefFile in techLefFiles: tech.readLef(techLefFile.as_posix()) for lefFile in lefFiles: tech.readLef(lefFile.as_posix()) # Create design and read Verilog netlist design = Design(tech) verilogFile = designDir/str("1_synth.v") design.readVerilog(verilogFile.as_posix()) design.link(design_top_module_name) # Configure clock constraints # Create 20ns period clock on clk port design.evalTclString("create_clock -period 20 [get_ports clk] -name core_clock") design.evalTclString("set_propagated_clock [get_clocks {core_clock}]") import odb # Initialize floorplan with core and die area floorplan = design.getFloorplan() # Set die area to 60um x 50um die_area = odb.Rect(design.micronToDBU(0), design.micronToDBU(0), design.micronToDBU(60), design.micronToDBU(50)) # Set core area to 50um x 40um with 5um margins core_area = odb.Rect(design.micronToDBU(5), design.micronToDBU(5), design.micronToDBU(55), design.micronToDBU(45)) # Initialize floorplan with FreePDK45 site site = floorplan.findSite("FreePDK45_38x28_10R_NP_162NW_34O") floorplan.initFloorplan(die_area, core_area, site) floorplan.makeTracks() # Configure and run I/O pin placement params = design.getIOPlacer().getParameters() params.setRandSeed(42) params.setMinDistanceInTracks(False) params.setMinDistance(design.micronToDBU(0)) params.setCornerAvoidance(design.micronToDBU(0)) # Place I/O pins on metal8 (horizontal) and metal9 (vertical) layers design.getIOPlacer().addHorLayer(design.getTech().getDB().getTech().findLayer("metal8")) design.getIOPlacer().addVerLayer(design.getTech().getDB().getTech().findLayer("metal9")) IOPlacer_random_mode = True design.getIOPlacer().runAnnealing(IOPlacer_random_mode) # Place macro blocks if present macros = [inst for inst in design.getBlock().getInsts() if inst.getMaster().isBlock()] if len(macros) > 0: mpl = design.getMacroPlacer() block = design.getBlock() core = block.getCoreArea() mpl.place( num_threads = 64, max_num_macro = len(macros)//8, min_num_macro = 0, max_num_inst = 0, min_num_inst = 0, tolerance = 0.1, max_num_level = 2, coarsening_ratio = 10.0, large_net_threshold = 50, signature_net_threshold = 50, halo_width = 2.0, halo_height = 2.0, fence_lx = block.dbuToMicrons(core.xMin()), fence_ly = block.dbuToMicrons(core.yMin()), fence_ux = block.dbuToMicrons(core.xMax()), fence_uy = block.dbuToMicrons(core.yMax()), area_weight = 0.1, outline_weight = 100.0, wirelength_weight = 100.0, guidance_weight = 10.0, fence_weight = 10.0, boundary_weight = 50.0, notch_weight = 10.0, macro_blockage_weight = 10.0, pin_access_th = 0.0, target_util = 0.25, target_dead_space = 0.05, min_ar = 0.33, snap_layer = 4, bus_planning_flag = False, report_directory = "" ) # Configure and run global placement gpl = design.getReplace() gpl.setTimingDrivenMode(False) gpl.setRoutabilityDrivenMode(True) gpl.setUniformTargetDensityMode(True) # Limit initial placement iterations and set density penalty gpl.setInitialPlaceMaxIter(10) gpl.setInitDensityPenalityFactor(0.05) gpl.doInitialPlace(threads = 4) gpl.doNesterovPlace(threads = 4) gpl.reset() # Run initial detailed placement site = design.getBlock().getRows()[0].getSite() # Allow 1um x-displacement and 3um y-displacement max_disp_x = int(design.micronToDBU(1)) max_disp_y = int(design.micronToDBU(3)) # Remove filler cells to be able to move the cells design.getOpendp().removeFillers() design.getOpendp().detailedPlacement(max_disp_x, max_disp_y, "", False) import pdn, odb # Configure power delivery network # Set up global power/ground connections for net in design.getBlock().getNets(): if net.getSigType() == "POWER" or net.getSigType() == "GROUND": net.setSpecial() # Mark power/ground nets as special nets # Find existing power and ground nets or create if needed VDD_net = design.getBlock().findNet("VDD") VSS_net = design.getBlock().findNet("VSS") switched_power = None # No switched power domain in this design secondary = list() # No secondary power nets # Create VDD/VSS nets if they don't exist if VDD_net == None: VDD_net = odb.dbNet_create(design.getBlock(), "VDD") VDD_net.setSpecial() VDD_net.setSigType("POWER") if VSS_net == None: VSS_net = odb.dbNet_create(design.getBlock(), "VSS") VSS_net.setSpecial() VSS_net.setSigType("GROUND") # Connect power pins to global nets # Map standard VDD pins to power net for all instances design.getBlock().addGlobalConnect(region = None, instPattern = ".*", pinPattern = "^VDD$", net = VDD_net, do_connect = True) # Map peripheral domain VDD pins to power net design.getBlock().addGlobalConnect(region = None, instPattern = ".*", pinPattern = "^VDDPE$", net = VDD_net, do_connect = True) # Map core domain VDD pins to power net design.getBlock().addGlobalConnect(region = None, instPattern = ".*", pinPattern = "^VDDCE$", net = VDD_net, do_connect = True) # Map standard VSS pins to ground net design.getBlock().addGlobalConnect(region = None, instPattern = ".*", pinPattern = "^VSS$", net = VSS_net, do_connect = True) # Map VSS pins with 'E' suffix to ground net design.getBlock().addGlobalConnect(region = None, instPattern = ".*", pinPattern = "^VSSE$", net = VSS_net, do_connect = True) # Apply the global connections design.getBlock().globalConnect() # Configure power domains pdngen = design.getPdnGen() # Set core power domain with primary power/ground nets pdngen.setCoreDomain(power = VDD_net, switched_power = switched_power, ground = VSS_net, secondary = secondary) # Set via cut pitch to 0 μm pdn_cut_pitch = [design.micronToDBU(0) for i in range(2)] # Get routing layers for power ring connections to pads ring_connect_to_pad_layers = list() for layer in design.getTech().getDB().getTech().getLayers(): if layer.getType() == "ROUTING": ring_connect_to_pad_layers.append(layer) # Create power grid for standard cells domains = [pdngen.findDomain("Core")] # Set halo around macros for power grid routing halo = [design.micronToDBU(0) for i in range(4)] for domain in domains: # Create the main core grid structure pdngen.makeCoreGrid(domain = domain, name = "top", starts_with = pdn.GROUND, # Start with ground net pin_layers = [], generate_obstructions = [], powercell = None, powercontrol = None, powercontrolnetwork = "STAR") # Get metal layers for power grid implementation m1 = design.getTech().getDB().getTech().findLayer("metal1") m4 = design.getTech().getDB().getTech().findLayer("metal4") m7 = design.getTech().getDB().getTech().findLayer("metal7") m8 = design.getTech().getDB().getTech().findLayer("metal8") grid = pdngen.findGrid("top") for g in grid: # Create horizontal power straps on metal1 for standard cell power rail connections pdngen.makeFollowpin(grid = g, layer = m1, width = design.micronToDBU(0.07), # 0.07μm straps for standard cell rails extend = pdn.CORE) # Create power straps on metal4 with 1.2μm width and 6μm pitch pdngen.makeStrap(grid = g, layer = m4, width = design.micronToDBU(1.2), spacing = design.micronToDBU(1.2), pitch = design.micronToDBU(6), offset = design.micronToDBU(0), number_of_straps = 0, # Auto-calculate number of straps snap = False, starts_with = pdn.GRID, extend = pdn.CORE, nets = []) # Create power straps on metal7 with 1.4μm width and 10.8μm pitch pdngen.makeStrap(grid = g, layer = m7, width = design.micronToDBU(1.4), spacing = design.micronToDBU(1.4), pitch = design.micronToDBU(10.8), offset = design.micronToDBU(0), number_of_straps = 0, snap = False, starts_with = pdn.GRID, extend = pdn.CORE, nets = []) # Create power straps on metal7 with 1.4μm width and 10.8μm pitch pdngen.makeStrap(grid = g, layer = m8, width = design.micronToDBU(1.4), spacing = design.micronToDBU(1.4), pitch = design.micronToDBU(10.8), offset = design.micronToDBU(0), number_of_straps = 0, snap = False, starts_with = pdn.GRID, extend = pdn.BOUNDARY, nets = []) # Create via connections between power grid layers # Connect metal1 to metal4 pdngen.makeConnect(grid = g, layer0 = m1, layer1 = m4, cut_pitch_x = pdn_cut_pitch[0], cut_pitch_y = pdn_cut_pitch[1], vias = [], techvias = [], max_rows = 0, max_columns = 0, ongrid = [], split_cuts = dict(), dont_use_vias = "") # Connect metal4 to metal7 pdngen.makeConnect(grid = g, layer0 = m4, layer1 = m7, cut_pitch_x = pdn_cut_pitch[0], cut_pitch_y = pdn_cut_pitch[1], vias = [], techvias = [], max_rows = 0, max_columns = 0, ongrid = [], split_cuts = dict(), dont_use_vias = "") # Connect metal7 to metal8 pdngen.makeConnect(grid = g, layer0 = m7, layer1 = m8, cut_pitch_x = pdn_cut_pitch[0], cut_pitch_y = pdn_cut_pitch[1], vias = [], techvias = [], max_rows = 0, max_columns = 0, ongrid = [], split_cuts = dict(), dont_use_vias = "") # Create power grid for macro blocks # Define additional metal layers for macro connections macros = [inst for inst in design.getBlock().getInsts() if inst.getMaster().isBlock()] m5 = design.getTech().getDB().getTech().findLayer("metal5") m6 = design.getTech().getDB().getTech().findLayer("metal6") # Set PG ring config for macros macro_ring_width = [design.micronToDBU(1.5), design.micronToDBU(1.5)] macro_ring_spacing = [design.micronToDBU(1.5), design.micronToDBU(1.5)] macro_ring_core_offset = [design.micronToDBU(0) for i in range(4)] macro_ring_pad_offset = [design.micronToDBU(0) for i in range(4)] for i in range(len(macros)): # Create separate power grid for each macro instance for domain in domains: pdngen.makeInstanceGrid(domain = domain, name = "CORE_macro_grid_" + str(i), starts_with = pdn.GROUND, inst = macros[i], halo = halo, pg_pins_to_boundary = True, # Connect power/ground pins to boundary default_grid = False, generate_obstructions = [], is_bump = False) grid = pdngen.findGrid("CORE_macro_grid_" + str(i)) for g in grid: # Create power ring around macro using metal5 and metal6 pdngen.makeRing(grid = g, layer0 = m5, width0 = macro_ring_width[0], spacing0 = macro_ring_spacing[0], layer1 = m6, width1 = macro_ring_width[0], spacing1 = macro_ring_spacing[0], starts_with = pdn.GRID, offset = macro_ring_core_offset, pad_offset = macro_ring_pad_offset, extend = False, pad_pin_layers = macro_ring_connect_to_pad_layers, nets = []) # Create power straps on metal5 for macro connections pdngen.makeStrap(grid = g, layer = m5, width = design.micronToDBU(1.2), spacing = design.micronToDBU(1.2), pitch = design.micronToDBU(6), offset = design.micronToDBU(0), number_of_straps = 0, snap = True, # Snap to grid starts_with = pdn.GRID, extend = pdn.RINGS, nets = []) # Create power straps on metal6 for macro connections pdngen.makeStrap(grid = g, layer = m6, width = design.micronToDBU(1.2), spacing = design.micronToDBU(1.2), pitch = design.micronToDBU(6), offset = design.micronToDBU(0), number_of_straps = 0, snap = True, starts_with = pdn.GRID, extend = pdn.RINGS, nets = []) # Create via connections between macro power grid layers # Connect metal4 (from core grid) to metal5 (macro grid) pdngen.makeConnect(grid = g, layer0 = m4, layer1 = m5, cut_pitch_x = pdn_cut_pitch[0], cut_pitch_y = pdn_cut_pitch[1], vias = [], techvias = [], max_rows = 0, max_columns = 0, ongrid = [], split_cuts = dict(), dont_use_vias = "") # Connect metal5 to metal6 (macro grid layers) pdngen.makeConnect(grid = g, layer0 = m5, layer1 = m6, cut_pitch_x = pdn_cut_pitch[0], cut_pitch_y = pdn_cut_pitch[1], vias = [], techvias = [], max_rows = 0, max_columns = 0, ongrid = [], split_cuts = dict(), dont_use_vias = "") # Connect metal6 (macro grid) to metal7 (core grid) pdngen.makeConnect(grid = g, layer0 = m6, layer1 = m7, cut_pitch_x = pdn_cut_pitch[0], cut_pitch_y = pdn_cut_pitch[1], vias = [], techvias = [], max_rows = 0, max_columns = 0, ongrid = [], split_cuts = dict(), dont_use_vias = "") # Generate the final power delivery network pdngen.checkSetup() # Verify configuration pdngen.buildGrids(False) # Build the power grid pdngen.writeToDb(True, ) # Write power grid to the design database pdngen.resetShapes() # Reset temporary shapes # Configure and run clock tree synthesis design.evalTclString("set_propagated_clock [get_clocks {core_clock}]") # Set RC values for clock and signal nets design.evalTclString("set_wire_rc -clock -resistance 0.03574 -capacitance 0.07516") design.evalTclString("set_wire_rc -signal -resistance 0.03574 -capacitance 0.07516") cts = design.getTritonCts() parms = cts.getParms() parms.setWireSegmentUnit(20) # Configure clock buffers cts.setBufferList("BUF_X2") cts.setRootBuffer("BUF_X2") cts.setSinkBuffer("BUF_X2") cts.runTritonCts() # Run final detailed placement site = design.getBlock().getRows()[0].getSite() max_disp_x = int(design.micronToDBU(1) / site.getWidth()) max_disp_y = int(design.micronToDBU(3) / site.getHeight()) design.getOpendp().detailedPlacement(max_disp_x, max_disp_y, "", False) import openroad as ord # Insert filler cells db = ord.get_db() filler_masters = list() # filler cells' naming convention filler_cells_prefix = "FILLCELL_" for lib in db.getLibs(): for master in lib.getMasters(): if master.getType() == "CORE_SPACER": filler_masters.append(master) if len(filler_masters) == 0: print("no filler cells in library!") else: design.getOpendp().fillerPlacement(filler_masters = filler_masters, prefix = filler_cells_prefix, verbose = False) # Configure and run global routing # Set routing layer ranges for signal and clock nets signal_low_layer = design.getTech().getDB().getTech().findLayer("metal1").getRoutingLevel() signal_high_layer = design.getTech().getDB().getTech().findLayer("metal7").getRoutingLevel() clk_low_layer = design.getTech().getDB().getTech().findLayer("metal1").getRoutingLevel() clk_high_layer = design.getTech().getDB().getTech().findLayer("metal7").getRoutingLevel() grt = design.getGlobalRouter() grt.setMinRoutingLayer(signal_low_layer) grt.setMaxRoutingLayer(signal_high_layer) grt.setMinLayerForClock(clk_low_layer) grt.setMaxLayerForClock(clk_high_layer) grt.setAdjustment(0.5) grt.setVerbose(True) grt.globalRoute(True) # Write final DEF file design.writeDef("final.def") # Write final Verilog file design.evalTclString("write_verilog final.v") import drt # Configure and run detailed routing drter = design.getTritonRoute() params = drt.ParamStruct() params.outputMazeFile = "" params.outputDrcFile = "" params.outputCmapFile = "" params.outputGuideCoverageFile = "" params.dbProcessNode = "" params.enableViaGen = True params.drouteEndIter = 1 params.viaInPinBottomLayer = "" params.viaInPinTopLayer = "" params.orSeed = -1 params.orK = 0 params.bottomRoutingLayer = "metal1" params.topRoutingLayer = "metal7" params.verbose = 1 params.cleanPatches = True params.doPa = True params.singleStepDR = False params.minAccessPoints = 1 params.saveGuideUpdates = False drter.setParams(params) drter.main() import psm # Run static IR drop analysis psm_obj = design.getPDNSim() timing = Timing(design) source_types = [psm.GeneratedSourceType_FULL, psm.GeneratedSourceType_STRAPS, psm.GeneratedSourceType_BUMPS] # Analyze VDD power grid IR drop psm_obj.analyzePowerGrid(net = design.getBlock().findNet("VDD"), enable_em = False, corner = timing.getCorners()[0], use_prev_solution = False, em_file = "", error_file = "", voltage_source_file = "", voltage_file = "", source_type = source_types[2]) design.evalTclString("report_power") # Write final odb file design.writeDb("final.odb")
from openroad import Tech, Design, Timing from pathlib import Path # Initialize OpenROAD objects and read technology files tech = Tech() # Set paths to library and design files libDir = Path("../Design/nangate45/lib") lefDir = Path("../Design/nangate45/lef") designDir = Path("../Design/") design_top_module_name = "gcd" # Read all liberty (.lib) and LEF files from the library directories libFiles = libDir.glob("*.lib") techLefFiles = lefDir.glob("*.tech.lef") lefFiles = lefDir.glob('*.lef') # Load liberty timing libraries for libFile in libFiles: tech.readLiberty(libFile.as_posix()) # Load technology and cell LEF files for techLefFile in techLefFiles: tech.readLef(techLefFile.as_posix()) for lefFile in lefFiles: tech.readLef(lefFile.as_posix()) # Create design and read Verilog netlist design = Design(tech) verilogFile = designDir/str("1_synth.v") design.readVerilog(verilogFile.as_posix()) design.link(design_top_module_name) # Configure clock constraints # Create 20ns period clock on clk port design.evalTclString("create_clock -period 20 [get_ports clk] -name core_clock") design.evalTclString("set_propagated_clock [get_clocks {core_clock}]") import odb # Initialize floorplan with core and die area floorplan = design.getFloorplan() # Set die area to 60um x 50um die_area = odb.Rect(design.micronToDBU(0), design.micronToDBU(0), design.micronToDBU(60), design.micronToDBU(50)) # Set core area to 50um x 40um with 5um margins core_area = odb.Rect(design.micronToDBU(5), design.micronToDBU(5), design.micronToDBU(55), design.micronToDBU(45)) # Initialize floorplan with FreePDK45 site site = floorplan.findSite("FreePDK45_38x28_10R_NP_162NW_34O") floorplan.initFloorplan(die_area, core_area, site) floorplan.makeTracks() # Configure and run I/O pin placement params = design.getIOPlacer().getParameters() params.setRandSeed(42) params.setMinDistanceInTracks(False) params.setMinDistance(design.micronToDBU(0)) params.setCornerAvoidance(design.micronToDBU(0)) # Place I/O pins on metal8 (horizontal) and metal9 (vertical) layers design.getIOPlacer().addHorLayer(design.getTech().getDB().getTech().findLayer("metal8")) design.getIOPlacer().addVerLayer(design.getTech().getDB().getTech().findLayer("metal9")) IOPlacer_random_mode = True design.getIOPlacer().runAnnealing(IOPlacer_random_mode) # Place macro blocks if present macros = [inst for inst in design.getBlock().getInsts() if inst.getMaster().isBlock()] if len(macros) > 0: mpl = design.getMacroPlacer() block = design.getBlock() core = block.getCoreArea() mpl.place( num_threads = 64, max_num_macro = len(macros)//8, min_num_macro = 0, max_num_inst = 0, min_num_inst = 0, tolerance = 0.1, max_num_level = 2, coarsening_ratio = 10.0, large_net_threshold = 50, signature_net_threshold = 50, halo_width = 2.0, halo_height = 2.0, fence_lx = block.dbuToMicrons(core.xMin()), fence_ly = block.dbuToMicrons(core.yMin()), fence_ux = block.dbuToMicrons(core.xMax()), fence_uy = block.dbuToMicrons(core.yMax()), area_weight = 0.1, outline_weight = 100.0, wirelength_weight = 100.0, guidance_weight = 10.0, fence_weight = 10.0, boundary_weight = 50.0, notch_weight = 10.0, macro_blockage_weight = 10.0, pin_access_th = 0.0, target_util = 0.25, target_dead_space = 0.05, min_ar = 0.33, snap_layer = 4, bus_planning_flag = False, report_directory = "" ) # Configure and run global placement gpl = design.getReplace() gpl.setTimingDrivenMode(False) gpl.setRoutabilityDrivenMode(True) gpl.setUniformTargetDensityMode(True) # Limit initial placement iterations and set density penalty gpl.setInitialPlaceMaxIter(10) gpl.setInitDensityPenalityFactor(0.05) gpl.doInitialPlace(threads = 4) gpl.doNesterovPlace(threads = 4) gpl.reset() # Run initial detailed placement site = design.getBlock().getRows()[0].getSite() # Allow 1um x-displacement and 3um y-displacement max_disp_x = int(design.micronToDBU(1)) max_disp_y = int(design.micronToDBU(3)) # Remove filler cells to be able to move the cells design.getOpendp().removeFillers() design.getOpendp().detailedPlacement(max_disp_x, max_disp_y, "", False) import pdn, odb # Configure power delivery network # Set up global power/ground connections for net in design.getBlock().getNets(): if net.getSigType() == "POWER" or net.getSigType() == "GROUND": net.setSpecial() # Mark power/ground nets as special nets # Find existing power and ground nets or create if needed VDD_net = design.getBlock().findNet("VDD") VSS_net = design.getBlock().findNet("VSS") switched_power = None # No switched power domain in this design secondary = list() # No secondary power nets # Create VDD/VSS nets if they don't exist if VDD_net == None: VDD_net = odb.dbNet_create(design.getBlock(), "VDD") VDD_net.setSpecial() VDD_net.setSigType("POWER") if VSS_net == None: VSS_net = odb.dbNet_create(design.getBlock(), "VSS") VSS_net.setSpecial() VSS_net.setSigType("GROUND") # Connect power pins to global nets # Map standard VDD pins to power net for all instances design.getBlock().addGlobalConnect(region = None, instPattern = ".*", pinPattern = "^VDD$", net = VDD_net, do_connect = True) # Map peripheral domain VDD pins to power net design.getBlock().addGlobalConnect(region = None, instPattern = ".*", pinPattern = "^VDDPE$", net = VDD_net, do_connect = True) # Map core domain VDD pins to power net design.getBlock().addGlobalConnect(region = None, instPattern = ".*", pinPattern = "^VDDCE$", net = VDD_net, do_connect = True) # Map standard VSS pins to ground net design.getBlock().addGlobalConnect(region = None, instPattern = ".*", pinPattern = "^VSS$", net = VSS_net, do_connect = True) # Map VSS pins with 'E' suffix to ground net design.getBlock().addGlobalConnect(region = None, instPattern = ".*", pinPattern = "^VSSE$", net = VSS_net, do_connect = True) # Apply the global connections design.getBlock().globalConnect() # Configure power domains pdngen = design.getPdnGen() # Set core power domain with primary power/ground nets pdngen.setCoreDomain(power = VDD_net, switched_power = switched_power, ground = VSS_net, secondary = secondary) # Set via cut pitch to 0 μm pdn_cut_pitch = [design.micronToDBU(0) for i in range(2)] # Get routing layers for power ring connections to pads ring_connect_to_pad_layers = list() for layer in design.getTech().getDB().getTech().getLayers(): if layer.getType() == "ROUTING": ring_connect_to_pad_layers.append(layer) # Create power grid for standard cells domains = [pdngen.findDomain("Core")] # Set halo around macros for power grid routing halo = [design.micronToDBU(0) for i in range(4)] for domain in domains: # Create the main core grid structure pdngen.makeCoreGrid(domain = domain, name = "top", starts_with = pdn.GROUND, # Start with ground net pin_layers = [], generate_obstructions = [], powercell = None, powercontrol = None, powercontrolnetwork = "STAR") # Get metal layers for power grid implementation m1 = design.getTech().getDB().getTech().findLayer("metal1") m4 = design.getTech().getDB().getTech().findLayer("metal4") m7 = design.getTech().getDB().getTech().findLayer("metal7") m8 = design.getTech().getDB().getTech().findLayer("metal8") grid = pdngen.findGrid("top") for g in grid: # Create horizontal power straps on metal1 for standard cell power rail connections pdngen.makeFollowpin(grid = g, layer = m1, width = design.micronToDBU(0.07), # 0.07μm straps for standard cell rails extend = pdn.CORE) # Create power straps on metal4 with 1.2μm width and 6μm pitch pdngen.makeStrap(grid = g, layer = m4, width = design.micronToDBU(1.2), spacing = design.micronToDBU(1.2), pitch = design.micronToDBU(6), offset = design.micronToDBU(0), number_of_straps = 0, # Auto-calculate number of straps snap = False, starts_with = pdn.GRID, extend = pdn.CORE, nets = []) # Create power straps on metal7 with 1.4μm width and 10.8μm pitch pdngen.makeStrap(grid = g, layer = m7, width = design.micronToDBU(1.4), spacing = design.micronToDBU(1.4), pitch = design.micronToDBU(10.8), offset = design.micronToDBU(0), number_of_straps = 0, snap = False, starts_with = pdn.GRID, extend = pdn.CORE, nets = []) # Create power straps on metal7 with 1.4μm width and 10.8μm pitch pdngen.makeStrap(grid = g, layer = m8, width = design.micronToDBU(1.4), spacing = design.micronToDBU(1.4), pitch = design.micronToDBU(10.8), offset = design.micronToDBU(0), number_of_straps = 0, snap = False, starts_with = pdn.GRID, extend = pdn.BOUNDARY, nets = []) # Create via connections between power grid layers # Connect metal1 to metal4 pdngen.makeConnect(grid = g, layer0 = m1, layer1 = m4, cut_pitch_x = pdn_cut_pitch[0], cut_pitch_y = pdn_cut_pitch[1], vias = [], techvias = [], max_rows = 0, max_columns = 0, ongrid = [], split_cuts = dict(), dont_use_vias = "") # Connect metal4 to metal7 pdngen.makeConnect(grid = g, layer0 = m4, layer1 = m7, cut_pitch_x = pdn_cut_pitch[0], cut_pitch_y = pdn_cut_pitch[1], vias = [], techvias = [], max_rows = 0, max_columns = 0, ongrid = [], split_cuts = dict(), dont_use_vias = "") # Connect metal7 to metal8 pdngen.makeConnect(grid = g, layer0 = m7, layer1 = m8, cut_pitch_x = pdn_cut_pitch[0], cut_pitch_y = pdn_cut_pitch[1], vias = [], techvias = [], max_rows = 0, max_columns = 0, ongrid = [], split_cuts = dict(), dont_use_vias = "") # Create power grid for macro blocks # Define additional metal layers for macro connections macros = [inst for inst in design.getBlock().getInsts() if inst.getMaster().isBlock()] m5 = design.getTech().getDB().getTech().findLayer("metal5") m6 = design.getTech().getDB().getTech().findLayer("metal6") # Set PG ring config for macros macro_ring_width = [design.micronToDBU(1.5), design.micronToDBU(1.5)] macro_ring_spacing = [design.micronToDBU(1.5), design.micronToDBU(1.5)] macro_ring_core_offset = [design.micronToDBU(0) for i in range(4)] macro_ring_pad_offset = [design.micronToDBU(0) for i in range(4)] for i in range(len(macros)): # Create separate power grid for each macro instance for domain in domains: pdngen.makeInstanceGrid(domain = domain, name = "CORE_macro_grid_" + str(i), starts_with = pdn.GROUND, inst = macros[i], halo = halo, pg_pins_to_boundary = True, # Connect power/ground pins to boundary default_grid = False, generate_obstructions = [], is_bump = False) grid = pdngen.findGrid("CORE_macro_grid_" + str(i)) for g in grid: # Create power ring around macro using metal5 and metal6 pdngen.makeRing(grid = g, layer0 = m5, width0 = macro_ring_width[0], spacing0 = macro_ring_spacing[0], layer1 = m6, width1 = macro_ring_width[0], spacing1 = macro_ring_spacing[0], starts_with = pdn.GRID, offset = macro_ring_core_offset, pad_offset = macro_ring_pad_offset, extend = False, pad_pin_layers = macro_ring_connect_to_pad_layers, nets = []) # Create power straps on metal5 for macro connections pdngen.makeStrap(grid = g, layer = m5, width = design.micronToDBU(1.2), spacing = design.micronToDBU(1.2), pitch = design.micronToDBU(6), offset = design.micronToDBU(0), number_of_straps = 0, snap = True, # Snap to grid starts_with = pdn.GRID, extend = pdn.RINGS, nets = []) # Create power straps on metal6 for macro connections pdngen.makeStrap(grid = g, layer = m6, width = design.micronToDBU(1.2), spacing = design.micronToDBU(1.2), pitch = design.micronToDBU(6), offset = design.micronToDBU(0), number_of_straps = 0, snap = True, starts_with = pdn.GRID, extend = pdn.RINGS, nets = []) # Create via connections between macro power grid layers # Connect metal4 (from core grid) to metal5 (macro grid) pdngen.makeConnect(grid = g, layer0 = m4, layer1 = m5, cut_pitch_x = pdn_cut_pitch[0], cut_pitch_y = pdn_cut_pitch[1], vias = [], techvias = [], max_rows = 0, max_columns = 0, ongrid = [], split_cuts = dict(), dont_use_vias = "") # Connect metal5 to metal6 (macro grid layers) pdngen.makeConnect(grid = g, layer0 = m5, layer1 = m6, cut_pitch_x = pdn_cut_pitch[0], cut_pitch_y = pdn_cut_pitch[1], vias = [], techvias = [], max_rows = 0, max_columns = 0, ongrid = [], split_cuts = dict(), dont_use_vias = "") # Connect metal6 (macro grid) to metal7 (core grid) pdngen.makeConnect(grid = g, layer0 = m6, layer1 = m7, cut_pitch_x = pdn_cut_pitch[0], cut_pitch_y = pdn_cut_pitch[1], vias = [], techvias = [], max_rows = 0, max_columns = 0, ongrid = [], split_cuts = dict(), dont_use_vias = "") # Generate the final power delivery network pdngen.checkSetup() # Verify configuration pdngen.buildGrids(False) # Build the power grid pdngen.writeToDb(True, ) # Write power grid to the design database pdngen.resetShapes() # Reset temporary shapes # Configure and run clock tree synthesis design.evalTclString("set_propagated_clock [get_clocks {core_clock}]") # Set RC values for clock and signal nets design.evalTclString("set_wire_rc -clock -resistance 0.03574 -capacitance 0.07516") design.evalTclString("set_wire_rc -signal -resistance 0.03574 -capacitance 0.07516") cts = design.getTritonCts() parms = cts.getParms() parms.setWireSegmentUnit(20) # Configure clock buffers cts.setBufferList("BUF_X2") cts.setRootBuffer("BUF_X2") cts.setSinkBuffer("BUF_X2") cts.runTritonCts() # Run final detailed placement site = design.getBlock().getRows()[0].getSite() max_disp_x = int(design.micronToDBU(1) / site.getWidth()) max_disp_y = int(design.micronToDBU(3) / site.getHeight()) design.getOpendp().detailedPlacement(max_disp_x, max_disp_y, "", False) import openroad as ord # Insert filler cells db = ord.get_db() filler_masters = list() # filler cells' naming convention filler_cells_prefix = "FILLCELL_" for lib in db.getLibs(): for master in lib.getMasters(): if master.getType() == "CORE_SPACER": filler_masters.append(master) if len(filler_masters) == 0: print("no filler cells in library!") else: design.getOpendp().fillerPlacement(filler_masters = filler_masters, prefix = filler_cells_prefix, verbose = False) # Configure and run global routing # Set routing layer ranges for signal and clock nets signal_low_layer = design.getTech().getDB().getTech().findLayer("metal1").getRoutingLevel() signal_high_layer = design.getTech().getDB().getTech().findLayer("metal7").getRoutingLevel() clk_low_layer = design.getTech().getDB().getTech().findLayer("metal1").getRoutingLevel() clk_high_layer = design.getTech().getDB().getTech().findLayer("metal7").getRoutingLevel() grt = design.getGlobalRouter() grt.setMinRoutingLayer(signal_low_layer) grt.setMaxRoutingLayer(signal_high_layer) grt.setMinLayerForClock(clk_low_layer) grt.setMaxLayerForClock(clk_high_layer) grt.setAdjustment(0.5) grt.setVerbose(True) grt.globalRoute(True) import drt # Configure and run detailed routing drter = design.getTritonRoute() params = drt.ParamStruct() params.outputMazeFile = "" params.outputDrcFile = "" params.outputCmapFile = "" params.outputGuideCoverageFile = "" params.dbProcessNode = "" params.enableViaGen = True params.drouteEndIter = 1 params.viaInPinBottomLayer = "" params.viaInPinTopLayer = "" params.orSeed = -1 params.orK = 0 params.bottomRoutingLayer = "metal1" params.topRoutingLayer = "metal7" params.verbose = 1 params.cleanPatches = True params.doPa = True params.singleStepDR = False params.minAccessPoints = 1 params.saveGuideUpdates = False drter.setParams(params) drter.main() # Write final DEF file design.writeDef("final.def") # Write final Verilog file design.evalTclString("write_verilog final.v") import psm # Run static IR drop analysis psm_obj = design.getPDNSim() timing = Timing(design) source_types = [psm.GeneratedSourceType_FULL, psm.GeneratedSourceType_STRAPS, psm.GeneratedSourceType_BUMPS] # Analyze VDD power grid IR drop psm_obj.analyzePowerGrid(net = design.getBlock().findNet("VDD"), enable_em = False, corner = timing.getCorners()[0], use_prev_solution = False, em_file = "", error_file = "", voltage_source_file = "", voltage_file = "", source_type = source_types[2]) design.evalTclString("report_power") # Write final odb file design.writeDb("final.odb")
from openroad import Tech, Design, Timing from pathlib import Path # Initialize OpenROAD objects and read technology files tech = Tech() # Set paths to library and design files libDir = Path("../Design/nangate45/lib") lefDir = Path("../Design/nangate45/lef") designDir = Path("../Design/") design_top_module_name = "gcd" # Read all liberty (.lib) and LEF files from the library directories libFiles = libDir.glob("*.lib") techLefFiles = lefDir.glob("*.tech.lef") lefFiles = lefDir.glob('*.lef') # Load liberty timing libraries for libFile in libFiles: tech.readLiberty(libFile.as_posix()) # Load technology and cell LEF files for techLefFile in techLefFiles: tech.readLef(techLefFile.as_posix()) for lefFile in lefFiles: tech.readLef(lefFile.as_posix()) # Create design and read Verilog netlist design = Design(tech) verilogFile = designDir/str("1_synth.v") design.readVerilog(verilogFile.as_posix()) design.link(design_top_module_name) # Configure clock constraints # Create 20ns period clock on clk port design.evalTclString("create_clock -period 20 [get_ports clk] -name core_clock") design.evalTclString("set_propagated_clock [get_clocks {core_clock}]") import odb # Initialize floorplan with core and die area floorplan = design.getFloorplan() # Set die area to 60um x 50um die_area = odb.Rect(design.micronToDBU(0), design.micronToDBU(0), design.micronToDBU(60), design.micronToDBU(50)) # Set core area to 50um x 40um with 5um margins core_area = odb.Rect(design.micronToDBU(5), design.micronToDBU(5), design.micronToDBU(55), design.micronToDBU(45)) # Initialize floorplan with FreePDK45 site site = floorplan.findSite("FreePDK45_38x28_10R_NP_162NW_34O") floorplan.initFloorplan(die_area, core_area, site) floorplan.makeTracks() # Configure and run I/O pin placement params = design.getIOPlacer().getParameters() params.setRandSeed(42) params.setMinDistanceInTracks(False) params.setMinDistance(design.micronToDBU(0)) params.setCornerAvoidance(design.micronToDBU(0)) # Place I/O pins on metal8 (horizontal) and metal9 (vertical) layers design.getIOPlacer().addHorLayer(design.getTech().getDB().getTech().findLayer("metal8")) design.getIOPlacer().addVerLayer(design.getTech().getDB().getTech().findLayer("metal9")) IOPlacer_random_mode = True design.getIOPlacer().runAnnealing(IOPlacer_random_mode) # Place macro blocks if present macros = [inst for inst in design.getBlock().getInsts() if inst.getMaster().isBlock()] if len(macros) > 0: mpl = design.getMacroPlacer() block = design.getBlock() core = block.getCoreArea() mpl.place( num_threads = 64, max_num_macro = len(macros)//8, min_num_macro = 0, max_num_inst = 0, min_num_inst = 0, tolerance = 0.1, max_num_level = 2, coarsening_ratio = 10.0, large_net_threshold = 50, signature_net_threshold = 50, halo_width = 2.0, halo_height = 2.0, fence_lx = block.dbuToMicrons(core.xMin()), fence_ly = block.dbuToMicrons(core.yMin()), fence_ux = block.dbuToMicrons(core.xMax()), fence_uy = block.dbuToMicrons(core.yMax()), area_weight = 0.1, outline_weight = 100.0, wirelength_weight = 100.0, guidance_weight = 10.0, fence_weight = 10.0, boundary_weight = 50.0, notch_weight = 10.0, macro_blockage_weight = 10.0, pin_access_th = 0.0, target_util = 0.25, target_dead_space = 0.05, min_ar = 0.33, snap_layer = 4, bus_planning_flag = False, report_directory = "" ) # Configure and run global placement gpl = design.getReplace() gpl.setTimingDrivenMode(False) gpl.setRoutabilityDrivenMode(True) gpl.setUniformTargetDensityMode(True) # Limit initial placement iterations and set density penalty gpl.setInitialPlaceMaxIter(10) gpl.setInitDensityPenalityFactor(0.05) gpl.doInitialPlace(threads = 4) gpl.doNesterovPlace(threads = 4) gpl.reset() # Run initial detailed placement site = design.getBlock().getRows()[0].getSite() # Allow 1um x-displacement and 3um y-displacement max_disp_x = int(design.micronToDBU(1)) max_disp_y = int(design.micronToDBU(3)) # Remove filler cells to be able to move the cells design.getOpendp().removeFillers() design.getOpendp().detailedPlacement(max_disp_x, max_disp_y, "", False) import pdn, odb # Configure power delivery network # Set up global power/ground connections for net in design.getBlock().getNets(): if net.getSigType() == "POWER" or net.getSigType() == "GROUND": net.setSpecial() # Mark power/ground nets as special nets # Find existing power and ground nets or create if needed VDD_net = design.getBlock().findNet("VDD") VSS_net = design.getBlock().findNet("VSS") switched_power = None # No switched power domain in this design secondary = list() # No secondary power nets # Create VDD/VSS nets if they don't exist if VDD_net == None: VDD_net = odb.dbNet_create(design.getBlock(), "VDD") VDD_net.setSpecial() VDD_net.setSigType("POWER") if VSS_net == None: VSS_net = odb.dbNet_create(design.getBlock(), "VSS") VSS_net.setSpecial() VSS_net.setSigType("GROUND") # Connect power pins to global nets # Map standard VDD pins to power net for all instances design.getBlock().addGlobalConnect(region = None, instPattern = ".*", pinPattern = "^VDD$", net = VDD_net, do_connect = True) # Map peripheral domain VDD pins to power net design.getBlock().addGlobalConnect(region = None, instPattern = ".*", pinPattern = "^VDDPE$", net = VDD_net, do_connect = True) # Map core domain VDD pins to power net design.getBlock().addGlobalConnect(region = None, instPattern = ".*", pinPattern = "^VDDCE$", net = VDD_net, do_connect = True) # Map standard VSS pins to ground net design.getBlock().addGlobalConnect(region = None, instPattern = ".*", pinPattern = "^VSS$", net = VSS_net, do_connect = True) # Map VSS pins with 'E' suffix to ground net design.getBlock().addGlobalConnect(region = None, instPattern = ".*", pinPattern = "^VSSE$", net = VSS_net, do_connect = True) # Apply the global connections design.getBlock().globalConnect() # Configure power domains pdngen = design.getPdnGen() # Set core power domain with primary power/ground nets pdngen.setCoreDomain(power = VDD_net, switched_power = switched_power, ground = VSS_net, secondary = secondary) # Configure power ring dimensions # Set core ring's width and spacing config to 2 μm core_ring_width = [design.micronToDBU(2), design.micronToDBU(2)] core_ring_spacing = [design.micronToDBU(2), design.micronToDBU(2)] # Set core ring's offset to 0 μm (no offset from core boundary) core_ring_core_offset = [design.micronToDBU(0) for i in range(4)] core_ring_pad_offset = [design.micronToDBU(0) for i in range(4)] # Set via cut pitch to 0 μm pdn_cut_pitch = [design.micronToDBU(0) for i in range(2)] # Get routing layers for power ring connections to pads ring_connect_to_pad_layers = list() for layer in design.getTech().getDB().getTech().getLayers(): if layer.getType() == "ROUTING": ring_connect_to_pad_layers.append(layer) # Create power grid for standard cells domains = [pdngen.findDomain("Core")] # Set halo around macros for power grid routing halo = [design.micronToDBU(0) for i in range(4)] for domain in domains: # Create the main core grid structure pdngen.makeCoreGrid(domain = domain, name = "top", starts_with = pdn.GROUND, # Start with ground net pin_layers = [], generate_obstructions = [], powercell = None, powercontrol = None, powercontrolnetwork = "STAR") # Get metal layers for power grid implementation m1 = design.getTech().getDB().getTech().findLayer("metal1") m4 = design.getTech().getDB().getTech().findLayer("metal4") m7 = design.getTech().getDB().getTech().findLayer("metal7") m8 = design.getTech().getDB().getTech().findLayer("metal8") grid = pdngen.findGrid("top") for g in grid: # Create power rings around core area using metal7 and metal8 pdngen.makeRing(grid = g, layer0 = m7, width0 = core_ring_width[0], spacing0 = core_ring_spacing[0], layer1 = m8, width1 = core_ring_width[0], spacing1 = core_ring_spacing[0], starts_with = pdn.GRID, offset = core_ring_core_offset, pad_offset = core_ring_pad_offset, extend = False, pad_pin_layers = ring_connect_to_pad_layers, nets = [], allow_out_of_die = True) # Create horizontal power straps on metal1 for standard cell power rail connections pdngen.makeFollowpin(grid = g, layer = m1, width = design.micronToDBU(0.07), # 0.07μm straps for standard cell rails extend = pdn.CORE) # Create power straps on metal4 with 1.2μm width and 6μm pitch pdngen.makeStrap(grid = g, layer = m4, width = design.micronToDBU(1.2), spacing = design.micronToDBU(1.2), pitch = design.micronToDBU(6), offset = design.micronToDBU(0), number_of_straps = 0, # Auto-calculate number of straps snap = False, starts_with = pdn.GRID, extend = pdn.CORE, nets = []) # Create power straps on metal7 with 1.4μm width and 10.8μm pitch pdngen.makeStrap(grid = g, layer = m7, width = design.micronToDBU(1.4), spacing = design.micronToDBU(1.4), pitch = design.micronToDBU(10.8), offset = design.micronToDBU(0), number_of_straps = 0, snap = False, starts_with = pdn.GRID, extend = pdn.RINGS, # Extend to the power rings nets = []) # Create power straps on metal7 with 1.4μm width and 10.8μm pitch pdngen.makeStrap(grid = g, layer = m8, width = design.micronToDBU(1.4), spacing = design.micronToDBU(1.4), pitch = design.micronToDBU(10.8), offset = design.micronToDBU(0), number_of_straps = 0, snap = False, starts_with = pdn.GRID, extend = pdn.BOUNDARY, # Extend to the power rings nets = []) # Create via connections between power grid layers # Connect metal1 to metal4 pdngen.makeConnect(grid = g, layer0 = m1, layer1 = m4, cut_pitch_x = pdn_cut_pitch[0], cut_pitch_y = pdn_cut_pitch[1], vias = [], techvias = [], max_rows = 0, max_columns = 0, ongrid = [], split_cuts = dict(), dont_use_vias = "") # Connect metal4 to metal7 pdngen.makeConnect(grid = g, layer0 = m4, layer1 = m7, cut_pitch_x = pdn_cut_pitch[0], cut_pitch_y = pdn_cut_pitch[1], vias = [], techvias = [], max_rows = 0, max_columns = 0, ongrid = [], split_cuts = dict(), dont_use_vias = "") # Connect metal7 to metal8 (for ring connections) pdngen.makeConnect(grid = g, layer0 = m7, layer1 = m8, cut_pitch_x = pdn_cut_pitch[0], cut_pitch_y = pdn_cut_pitch[1], vias = [], techvias = [], max_rows = 0, max_columns = 0, ongrid = [], split_cuts = dict(), dont_use_vias = "") # Create power grid for macro blocks # Define additional metal layers for macro connections macros = [inst for inst in design.getBlock().getInsts() if inst.getMaster().isBlock()] m5 = design.getTech().getDB().getTech().findLayer("metal5") m6 = design.getTech().getDB().getTech().findLayer("metal6") # Set PG ring config for macros macro_ring_width = [design.micronToDBU(1.5), design.micronToDBU(1.5)] macro_ring_spacing = [design.micronToDBU(1.5), design.micronToDBU(1.5)] macro_ring_core_offset = [design.micronToDBU(0) for i in range(4)] macro_ring_pad_offset = [design.micronToDBU(0) for i in range(4)] for i in range(len(macros)): # Create separate power grid for each macro instance for domain in domains: pdngen.makeInstanceGrid(domain = domain, name = "CORE_macro_grid_" + str(i), starts_with = pdn.GROUND, inst = macros[i], halo = halo, pg_pins_to_boundary = True, # Connect power/ground pins to boundary default_grid = False, generate_obstructions = [], is_bump = False) grid = pdngen.findGrid("CORE_macro_grid_" + str(i)) for g in grid: # Create power ring around macro using metal5 and metal6 pdngen.makeRing(grid = g, layer0 = m5, width0 = macro_ring_width[0], spacing0 = macro_ring_spacing[0], layer1 = m6, width1 = macro_ring_width[0], spacing1 = macro_ring_spacing[0], starts_with = pdn.GRID, offset = macro_ring_core_offset, pad_offset = macro_ring_pad_offset, extend = False, pad_pin_layers = macro_ring_connect_to_pad_layers, nets = []) # Create power straps on metal5 for macro connections pdngen.makeStrap(grid = g, layer = m5, width = design.micronToDBU(1.2), spacing = design.micronToDBU(1.2), pitch = design.micronToDBU(6), offset = design.micronToDBU(0), number_of_straps = 0, snap = True, # Snap to grid starts_with = pdn.GRID, extend = pdn.RINGS, nets = []) # Create power straps on metal6 for macro connections pdngen.makeStrap(grid = g, layer = m6, width = design.micronToDBU(1.2), spacing = design.micronToDBU(1.2), pitch = design.micronToDBU(6), offset = design.micronToDBU(0), number_of_straps = 0, snap = True, starts_with = pdn.GRID, extend = pdn.RINGS, nets = []) # Create via connections between macro power grid layers # Connect metal4 (from core grid) to metal5 (macro grid) pdngen.makeConnect(grid = g, layer0 = m4, layer1 = m5, cut_pitch_x = pdn_cut_pitch[0], cut_pitch_y = pdn_cut_pitch[1], vias = [], techvias = [], max_rows = 0, max_columns = 0, ongrid = [], split_cuts = dict(), dont_use_vias = "") # Connect metal5 to metal6 (macro grid layers) pdngen.makeConnect(grid = g, layer0 = m5, layer1 = m6, cut_pitch_x = pdn_cut_pitch[0], cut_pitch_y = pdn_cut_pitch[1], vias = [], techvias = [], max_rows = 0, max_columns = 0, ongrid = [], split_cuts = dict(), dont_use_vias = "") # Connect metal6 (macro grid) to metal7 (core grid) pdngen.makeConnect(grid = g, layer0 = m6, layer1 = m7, cut_pitch_x = pdn_cut_pitch[0], cut_pitch_y = pdn_cut_pitch[1], vias = [], techvias = [], max_rows = 0, max_columns = 0, ongrid = [], split_cuts = dict(), dont_use_vias = "") # Generate the final power delivery network pdngen.checkSetup() # Verify configuration pdngen.buildGrids(False) # Build the power grid pdngen.writeToDb(True, ) # Write power grid to the design database pdngen.resetShapes() # Reset temporary shapes # Configure and run clock tree synthesis design.evalTclString("set_propagated_clock [get_clocks {core_clock}]") # Set RC values for clock and signal nets design.evalTclString("set_wire_rc -clock -resistance 0.03574 -capacitance 0.07516") design.evalTclString("set_wire_rc -signal -resistance 0.03574 -capacitance 0.07516") cts = design.getTritonCts() parms = cts.getParms() parms.setWireSegmentUnit(20) # Configure clock buffers cts.setBufferList("BUF_X2") cts.setRootBuffer("BUF_X2") cts.setSinkBuffer("BUF_X2") cts.runTritonCts() # Run final detailed placement site = design.getBlock().getRows()[0].getSite() max_disp_x = int(design.micronToDBU(1) / site.getWidth()) max_disp_y = int(design.micronToDBU(3) / site.getHeight()) design.getOpendp().detailedPlacement(max_disp_x, max_disp_y, "", False) import openroad as ord # Insert filler cells db = ord.get_db() filler_masters = list() # filler cells' naming convention filler_cells_prefix = "FILLCELL_" for lib in db.getLibs(): for master in lib.getMasters(): if master.getType() == "CORE_SPACER": filler_masters.append(master) if len(filler_masters) == 0: print("no filler cells in library!") else: design.getOpendp().fillerPlacement(filler_masters = filler_masters, prefix = filler_cells_prefix, verbose = False) # Configure and run global routing # Set routing layer ranges for signal and clock nets signal_low_layer = design.getTech().getDB().getTech().findLayer("metal1").getRoutingLevel() signal_high_layer = design.getTech().getDB().getTech().findLayer("metal7").getRoutingLevel() clk_low_layer = design.getTech().getDB().getTech().findLayer("metal1").getRoutingLevel() clk_high_layer = design.getTech().getDB().getTech().findLayer("metal7").getRoutingLevel() grt = design.getGlobalRouter() grt.setMinRoutingLayer(signal_low_layer) grt.setMaxRoutingLayer(signal_high_layer) grt.setMinLayerForClock(clk_low_layer) grt.setMaxLayerForClock(clk_high_layer) grt.setAdjustment(0.5) grt.setVerbose(True) grt.globalRoute(True) # Write final DEF file design.writeDef("final.def") # Write final Verilog file design.evalTclString("write_verilog final.v") import drt # Configure and run detailed routing drter = design.getTritonRoute() params = drt.ParamStruct() params.outputMazeFile = "" params.outputDrcFile = "" params.outputCmapFile = "" params.outputGuideCoverageFile = "" params.dbProcessNode = "" params.enableViaGen = True params.drouteEndIter = 1 params.viaInPinBottomLayer = "" params.viaInPinTopLayer = "" params.orSeed = -1 params.orK = 0 params.bottomRoutingLayer = "metal1" params.topRoutingLayer = "metal7" params.verbose = 1 params.cleanPatches = True params.doPa = True params.singleStepDR = False params.minAccessPoints = 1 params.saveGuideUpdates = False drter.setParams(params) drter.main() import psm # Run static IR drop analysis psm_obj = design.getPDNSim() timing = Timing(design) source_types = [psm.GeneratedSourceType_FULL, psm.GeneratedSourceType_STRAPS, psm.GeneratedSourceType_BUMPS] # Analyze VDD power grid IR drop psm_obj.analyzePowerGrid(net = design.getBlock().findNet("VDD"), enable_em = False, corner = timing.getCorners()[0], use_prev_solution = False, em_file = "", error_file = "", voltage_source_file = "", voltage_file = "", source_type = source_types[2]) design.evalTclString("report_power") # Write final odb file design.writeDb("final.odb")
from openroad import Tech, Design, Timing from pathlib import Path # Initialize OpenROAD objects and read technology files tech = Tech() # Set paths to library and design files libDir = Path("../Design/nangate45/lib") lefDir = Path("../Design/nangate45/lef") designDir = Path("../Design/") design_top_module_name = "gcd" # Read all liberty (.lib) and LEF files from the library directories libFiles = libDir.glob("*.lib") techLefFiles = lefDir.glob("*.tech.lef") lefFiles = lefDir.glob('*.lef') # Load liberty timing libraries for libFile in libFiles: tech.readLiberty(libFile.as_posix()) # Load technology and cell LEF files for techLefFile in techLefFiles: tech.readLef(techLefFile.as_posix()) for lefFile in lefFiles: tech.readLef(lefFile.as_posix()) # Create design and read Verilog netlist design = Design(tech) verilogFile = designDir/str("1_synth.v") design.readVerilog(verilogFile.as_posix()) design.link(design_top_module_name) # Configure clock constraints # Create 20ns period clock on clk port design.evalTclString("create_clock -period 20 [get_ports clk] -name core_clock") design.evalTclString("set_propagated_clock [get_clocks {core_clock}]") import odb # Initialize floorplan with core and die area floorplan = design.getFloorplan() # Set die area to 60um x 50um die_area = odb.Rect(design.micronToDBU(0), design.micronToDBU(0), design.micronToDBU(60), design.micronToDBU(50)) # Set core area to 50um x 40um with 5um margins core_area = odb.Rect(design.micronToDBU(5), design.micronToDBU(5), design.micronToDBU(55), design.micronToDBU(45)) # Initialize floorplan with FreePDK45 site site = floorplan.findSite("FreePDK45_38x28_10R_NP_162NW_34O") floorplan.initFloorplan(die_area, core_area, site) floorplan.makeTracks() # Configure and run I/O pin placement params = design.getIOPlacer().getParameters() params.setRandSeed(42) params.setMinDistanceInTracks(False) params.setMinDistance(design.micronToDBU(0)) params.setCornerAvoidance(design.micronToDBU(0)) # Place I/O pins on metal8 (horizontal) and metal9 (vertical) layers design.getIOPlacer().addHorLayer(design.getTech().getDB().getTech().findLayer("metal8")) design.getIOPlacer().addVerLayer(design.getTech().getDB().getTech().findLayer("metal9")) IOPlacer_random_mode = True design.getIOPlacer().runAnnealing(IOPlacer_random_mode) # Place macro blocks if present macros = [inst for inst in design.getBlock().getInsts() if inst.getMaster().isBlock()] if len(macros) > 0: mpl = design.getMacroPlacer() block = design.getBlock() core = block.getCoreArea() mpl.place( num_threads = 64, max_num_macro = len(macros)//8, min_num_macro = 0, max_num_inst = 0, min_num_inst = 0, tolerance = 0.1, max_num_level = 2, coarsening_ratio = 10.0, large_net_threshold = 50, signature_net_threshold = 50, halo_width = 2.0, halo_height = 2.0, fence_lx = block.dbuToMicrons(core.xMin()), fence_ly = block.dbuToMicrons(core.yMin()), fence_ux = block.dbuToMicrons(core.xMax()), fence_uy = block.dbuToMicrons(core.yMax()), area_weight = 0.1, outline_weight = 100.0, wirelength_weight = 100.0, guidance_weight = 10.0, fence_weight = 10.0, boundary_weight = 50.0, notch_weight = 10.0, macro_blockage_weight = 10.0, pin_access_th = 0.0, target_util = 0.25, target_dead_space = 0.05, min_ar = 0.33, snap_layer = 4, bus_planning_flag = False, report_directory = "" ) # Configure and run global placement gpl = design.getReplace() gpl.setTimingDrivenMode(False) gpl.setRoutabilityDrivenMode(True) gpl.setUniformTargetDensityMode(True) # Limit initial placement iterations and set density penalty gpl.setInitialPlaceMaxIter(10) gpl.setInitDensityPenalityFactor(0.05) gpl.doInitialPlace(threads = 4) gpl.doNesterovPlace(threads = 4) gpl.reset() # Run initial detailed placement site = design.getBlock().getRows()[0].getSite() # Allow 1um x-displacement and 3um y-displacement max_disp_x = int(design.micronToDBU(1)) max_disp_y = int(design.micronToDBU(3)) # Remove filler cells to be able to move the cells design.getOpendp().removeFillers() design.getOpendp().detailedPlacement(max_disp_x, max_disp_y, "", False) import pdn, odb # Configure power delivery network # Set up global power/ground connections for net in design.getBlock().getNets(): if net.getSigType() == "POWER" or net.getSigType() == "GROUND": net.setSpecial() VDD_net = design.getBlock().findNet("VDD") VSS_net = design.getBlock().findNet("VSS") switched_power = None secondary = list() # Create VDD/VSS nets if they don't exist if VDD_net == None: VDD_net = odb.dbNet_create(design.getBlock(), "VDD") VDD_net.setSpecial() VDD_net.setSigType("POWER") if VSS_net == None: VSS_net = odb.dbNet_create(design.getBlock(), "VSS") VSS_net.setSpecial() VSS_net.setSigType("GROUND") # Connect power pins to global nets design.getBlock().addGlobalConnect(region = None, instPattern = ".*", pinPattern = "^VDD$", net = VDD_net, do_connect = True) design.getBlock().addGlobalConnect(region = None, instPattern = ".*", pinPattern = "^VDDPE$", net = VDD_net, do_connect = True) design.getBlock().addGlobalConnect(region = None, instPattern = ".*", pinPattern = "^VDDCE$", net = VDD_net, do_connect = True) design.getBlock().addGlobalConnect(region = None, instPattern = ".*", pinPattern = "^VSS$", net = VSS_net, do_connect = True) design.getBlock().addGlobalConnect(region = None, instPattern = ".*", pinPattern = "^VSSE$", net = VSS_net, do_connect = True) design.getBlock().globalConnect() # Configure power domains pdngen = design.getPdnGen() pdngen.setCoreDomain(power = VDD_net, switched_power = switched_power, ground = VSS_net, secondary = secondary) # Configure power ring dimensions core_ring_width = [design.micronToDBU(2), design.micronToDBU(2)] core_ring_spacing = [design.micronToDBU(2), design.micronToDBU(2)] core_ring_core_offset = [design.micronToDBU(0) for i in range(4)] core_ring_pad_offset = [design.micronToDBU(0) for i in range(4)] pdn_cut_pitch = [design.micronToDBU(0) for i in range(2)] # Get routing layers for power ring connections ring_connect_to_pad_layers = list() for layer in design.getTech().getDB().getTech().getLayers(): if layer.getType() == "ROUTING": ring_connect_to_pad_layers.append(layer) # Create power grid for standard cells domains = [pdngen.findDomain("Core")] halo = [design.micronToDBU(0) for i in range(4)] for domain in domains: pdngen.makeCoreGrid(domain = domain, name = "top", starts_with = pdn.GROUND, pin_layers = [], generate_obstructions = [], powercell = None, powercontrol = None, powercontrolnetwork = "STAR") # Get metal layers for power grid m1 = design.getTech().getDB().getTech().findLayer("metal1") m4 = design.getTech().getDB().getTech().findLayer("metal4") m7 = design.getTech().getDB().getTech().findLayer("metal7") m8 = design.getTech().getDB().getTech().findLayer("metal8") grid = pdngen.findGrid("top") for g in grid: # Create power rings around core area pdngen.makeRing(grid = g, layer0 = m7, width0 = core_ring_width[0], spacing0 = core_ring_spacing[0], layer1 = m8, width1 = core_ring_width[0], spacing1 = core_ring_spacing[0], starts_with = pdn.GRID, offset = core_ring_core_offset, pad_offset = core_ring_pad_offset, extend = False, pad_pin_layers = ring_connect_to_pad_layers, nets = [], allow_out_of_die = True) # Create horizontal power straps on metal1 for standard cell connections pdngen.makeFollowpin(grid = g, layer = m1, width = design.micronToDBU(0.07), extend = pdn.CORE) # Create vertical power straps on metal4 and metal7 pdngen.makeStrap(grid = g, layer = m4, width = design.micronToDBU(1.2), spacing = design.micronToDBU(1.2), pitch = design.micronToDBU(6), offset = design.micronToDBU(0), number_of_straps = 0, snap = False, starts_with = pdn.GRID, extend = pdn.CORE, nets = []) pdngen.makeStrap(grid = g, layer = m7, width = design.micronToDBU(1.4), spacing = design.micronToDBU(1.4), pitch = design.micronToDBU(10.8), offset = design.micronToDBU(0), number_of_straps = 0, snap = False, starts_with = pdn.GRID, extend = pdn.RINGS, nets = []) pdngen.makeStrap(grid = g, layer = m8, width = design.micronToDBU(1.4), spacing = design.micronToDBU(1.4), pitch = design.micronToDBU(10.8), offset = design.micronToDBU(0), number_of_straps = 0, snap = False, starts_with = pdn.GRID, extend = pdn.BOUNDARY, nets = []) # Create via connections between power grid layers pdngen.makeConnect(grid = g, layer0 = m1, layer1 = m4, cut_pitch_x = pdn_cut_pitch[0], cut_pitch_y = pdn_cut_pitch[1], vias = [], techvias = [], max_rows = 0, max_columns = 0, ongrid = [], split_cuts = dict(), dont_use_vias = "") pdngen.makeConnect(grid = g, layer0 = m4, layer1 = m7, cut_pitch_x = pdn_cut_pitch[0], cut_pitch_y = pdn_cut_pitch[1], vias = [], techvias = [], max_rows = 0, max_columns = 0, ongrid = [], split_cuts = dict(), dont_use_vias = "") pdngen.makeConnect(grid = g, layer0 = m7, layer1 = m8, cut_pitch_x = pdn_cut_pitch[0], cut_pitch_y = pdn_cut_pitch[1], vias = [], techvias = [], max_rows = 0, max_columns = 0, ongrid = [], split_cuts = dict(), dont_use_vias = "") # Create power grid for macro blocks macros = [inst for inst in design.getBlock().getInsts() if inst.getMaster().isBlock()] m5 = design.getTech().getDB().getTech().findLayer("metal5") m6 = design.getTech().getDB().getTech().findLayer("metal6") for i in range(len(macros)): # Create power grid for each macro for domain in domains: pdngen.makeInstanceGrid(domain = domain, name = "CORE_macro_grid_" + str(i), starts_with = pdn.GROUND, inst = macros[i], halo = halo, pg_pins_to_boundary = True, default_grid = False, generate_obstructions = [], is_bump = False) grid = pdngen.findGrid("CORE_macro_grid_" + str(i)) for g in grid: # Create power straps on metal5 and metal6 for macro connections pdngen.makeStrap(grid = g, layer = m5, width = design.micronToDBU(1.2), spacing = design.micronToDBU(1.2), pitch = design.micronToDBU(6), offset = design.micronToDBU(0), number_of_straps = 0, snap = True, starts_with = pdn.GRID, extend = pdn.CORE, nets = []) pdngen.makeStrap(grid = g, layer = m6, width = design.micronToDBU(1.2), spacing = design.micronToDBU(1.2), pitch = design.micronToDBU(6), offset = design.micronToDBU(0), number_of_straps = 0, snap = True, starts_with = pdn.GRID, extend = pdn.CORE, nets = []) # Create via connections between macro power grid layers pdngen.makeConnect(grid = g, layer0 = m4, layer1 = m5, cut_pitch_x = pdn_cut_pitch[0], cut_pitch_y = pdn_cut_pitch[1], vias = [], techvias = [], max_rows = 0, max_columns = 0, ongrid = [], split_cuts = dict(), dont_use_vias = "") pdngen.makeConnect(grid = g, layer0 = m5, layer1 = m6, cut_pitch_x = pdn_cut_pitch[0], cut_pitch_y = pdn_cut_pitch[1], vias = [], techvias = [], max_rows = 0, max_columns = 0, ongrid = [], split_cuts = dict(), dont_use_vias = "") pdngen.makeConnect(grid = g, layer0 = m6, layer1 = m7, cut_pitch_x = pdn_cut_pitch[0], cut_pitch_y = pdn_cut_pitch[1], vias = [], techvias = [], max_rows = 0, max_columns = 0, ongrid = [], split_cuts = dict(), dont_use_vias = "") # Verify and build power grid pdngen.checkSetup() pdngen.buildGrids(False) pdngen.writeToDb(True, ) pdngen.resetShapes() # Configure and run clock tree synthesis design.evalTclString("set_propagated_clock [get_clocks {core_clock}]") # Set RC values for clock and signal nets design.evalTclString("set_wire_rc -clock -resistance 0.03574 -capacitance 0.07516") design.evalTclString("set_wire_rc -signal -resistance 0.03574 -capacitance 0.07516") cts = design.getTritonCts() parms = cts.getParms() parms.setWireSegmentUnit(20) # Configure clock buffers cts.setBufferList("BUF_X2") cts.setRootBuffer("BUF_X2") cts.setSinkBuffer("BUF_X2") cts.runTritonCts() # Run final detailed placement site = design.getBlock().getRows()[0].getSite() max_disp_x = int(design.micronToDBU(1) / site.getWidth()) max_disp_y = int(design.micronToDBU(3) / site.getHeight()) design.getOpendp().detailedPlacement(max_disp_x, max_disp_y, "", False) import openroad as ord # Insert filler cells db = ord.get_db() filler_masters = list() # filler cells' naming convention filler_cells_prefix = "FILLCELL_" for lib in db.getLibs(): for master in lib.getMasters(): if master.getType() == "CORE_SPACER": filler_masters.append(master) if len(filler_masters) == 0: print("no filler cells in library!") else: design.getOpendp().fillerPlacement(filler_masters = filler_masters, prefix = filler_cells_prefix, verbose = False) # Configure and run global routing # Set routing layer ranges for signal and clock nets signal_low_layer = design.getTech().getDB().getTech().findLayer("metal1").getRoutingLevel() signal_high_layer = design.getTech().getDB().getTech().findLayer("metal7").getRoutingLevel() clk_low_layer = design.getTech().getDB().getTech().findLayer("metal1").getRoutingLevel() clk_high_layer = design.getTech().getDB().getTech().findLayer("metal7").getRoutingLevel() grt = design.getGlobalRouter() grt.setMinRoutingLayer(signal_low_layer) grt.setMaxRoutingLayer(signal_high_layer) grt.setMinLayerForClock(clk_low_layer) grt.setMaxLayerForClock(clk_high_layer) grt.setAdjustment(0.5) grt.setVerbose(True) grt.globalRoute(True) import drt # Configure and run detailed routing drter = design.getTritonRoute() params = drt.ParamStruct() params.outputMazeFile = "" params.outputDrcFile = "" params.outputCmapFile = "" params.outputGuideCoverageFile = "" params.dbProcessNode = "" params.enableViaGen = True params.drouteEndIter = 1 params.viaInPinBottomLayer = "" params.viaInPinTopLayer = "" params.orSeed = -1 params.orK = 0 params.bottomRoutingLayer = "metal1" params.topRoutingLayer = "metal7" params.verbose = 1 params.cleanPatches = True params.doPa = True params.singleStepDR = False params.minAccessPoints = 1 params.saveGuideUpdates = False drter.setParams(params) drter.main() # Write final DEF file design.writeDef("final.def") # Write final Verilog file design.evalTclString("write_verilog final.v") import psm # Run static IR drop analysis psm_obj = design.getPDNSim() timing = Timing(design) source_types = [psm.GeneratedSourceType_FULL, psm.GeneratedSourceType_STRAPS, psm.GeneratedSourceType_BUMPS] # Analyze VDD power grid IR drop psm_obj.analyzePowerGrid(net = design.getBlock().findNet("VDD"), enable_em = False, corner = timing.getCorners()[0], use_prev_solution = False, em_file = "", error_file = "", voltage_source_file = "", voltage_file = "", source_type = source_types[2]) design.evalTclString("report_power") # Write final odb file design.writeDb("final.odb")
from openroad import Tech, Design, Timing from pathlib import Path # Initialize OpenROAD objects and read technology files tech = Tech() # Set paths to library and design files libDir = Path("../Design/nangate45/lib") lefDir = Path("../Design/nangate45/lef") designDir = Path("../Design/") design_top_module_name = "gcd" # Read all liberty (.lib) and LEF files from the library directories libFiles = libDir.glob("*.lib") techLefFiles = lefDir.glob("*.tech.lef") lefFiles = lefDir.glob('*.lef') # Load liberty timing libraries for libFile in libFiles: tech.readLiberty(libFile.as_posix()) # Load technology and cell LEF files for techLefFile in techLefFiles: tech.readLef(techLefFile.as_posix()) for lefFile in lefFiles: tech.readLef(lefFile.as_posix()) # Create design and read Verilog netlist design = Design(tech) verilogFile = designDir/str("1_synth.v") design.readVerilog(verilogFile.as_posix()) design.link(design_top_module_name) # Configure clock constraints # Create 20ns period clock on clk port design.evalTclString("create_clock -period 20 [get_ports clk] -name core_clock") design.evalTclString("set_propagated_clock [get_clocks {core_clock}]") # Initialize floorplan with core and die area floorplan = design.getFloorplan() # Set die area to 60um x 50um # Initialize floorplan with FreePDK45 site site = floorplan.findSite("FreePDK45_38x28_10R_NP_162NW_34O") utilization = 0.5 aspect_ratio = 1.0 leftSpace = design.micronToDBU(10) rightSpace = design.micronToDBU(10) topSpace = design.micronToDBU(10) bottomSpace = design.micronToDBU(10) floorplan.initFloorplan(utilization, aspect_ratio, bottomSpace, topSpace, leftSpace, rightSpace, site) floorplan.makeTracks() # Configure and run I/O pin placement params = design.getIOPlacer().getParameters() params.setRandSeed(42) params.setMinDistanceInTracks(False) params.setMinDistance(design.micronToDBU(0)) params.setCornerAvoidance(design.micronToDBU(0)) # Place I/O pins on metal8 (horizontal) and metal9 (vertical) layers design.getIOPlacer().addHorLayer(design.getTech().getDB().getTech().findLayer("metal8")) design.getIOPlacer().addVerLayer(design.getTech().getDB().getTech().findLayer("metal9")) IOPlacer_random_mode = True design.getIOPlacer().runAnnealing(IOPlacer_random_mode) # Place macro blocks if present macros = [inst for inst in design.getBlock().getInsts() if inst.getMaster().isBlock()] if len(macros) > 0: mpl = design.getMacroPlacer() block = design.getBlock() core = block.getCoreArea() mpl.place( num_threads = 64, max_num_macro = len(macros)//8, min_num_macro = 0, max_num_inst = 0, min_num_inst = 0, tolerance = 0.1, max_num_level = 2, coarsening_ratio = 10.0, large_net_threshold = 50, signature_net_threshold = 50, halo_width = 2.0, halo_height = 2.0, fence_lx = block.dbuToMicrons(core.xMin()), fence_ly = block.dbuToMicrons(core.yMin()), fence_ux = block.dbuToMicrons(core.xMax()), fence_uy = block.dbuToMicrons(core.yMax()), area_weight = 0.1, outline_weight = 100.0, wirelength_weight = 100.0, guidance_weight = 10.0, fence_weight = 10.0, boundary_weight = 50.0, notch_weight = 10.0, macro_blockage_weight = 10.0, pin_access_th = 0.0, target_util = 0.25, target_dead_space = 0.05, min_ar = 0.33, snap_layer = 4, bus_planning_flag = False, report_directory = "" ) # Configure and run global placement gpl = design.getReplace() gpl.setTimingDrivenMode(False) gpl.setRoutabilityDrivenMode(True) gpl.setUniformTargetDensityMode(True) # Limit initial placement iterations and set density penalty gpl.setInitialPlaceMaxIter(10) gpl.setInitDensityPenalityFactor(0.05) gpl.doInitialPlace(threads = 4) gpl.doNesterovPlace(threads = 4) gpl.reset() # Run initial detailed placement site = design.getBlock().getRows()[0].getSite() # Allow 1um x-displacement and 3um y-displacement max_disp_x = int(design.micronToDBU(1)) max_disp_y = int(design.micronToDBU(3)) # Remove filler cells to be able to move the cells design.getOpendp().removeFillers() design.getOpendp().detailedPlacement(max_disp_x, max_disp_y, "", False) import pdn, odb # Configure power delivery network # Set up global power/ground connections for net in design.getBlock().getNets(): if net.getSigType() == "POWER" or net.getSigType() == "GROUND": net.setSpecial() # Mark power/ground nets as special nets # Find existing power and ground nets or create if needed VDD_net = design.getBlock().findNet("VDD") VSS_net = design.getBlock().findNet("VSS") switched_power = None # No switched power domain in this design secondary = list() # No secondary power nets # Create VDD/VSS nets if they don't exist if VDD_net == None: VDD_net = odb.dbNet_create(design.getBlock(), "VDD") VDD_net.setSpecial() VDD_net.setSigType("POWER") if VSS_net == None: VSS_net = odb.dbNet_create(design.getBlock(), "VSS") VSS_net.setSpecial() VSS_net.setSigType("GROUND") # Connect power pins to global nets # Map standard VDD pins to power net for all instances design.getBlock().addGlobalConnect(region = None, instPattern = ".*", pinPattern = "^VDD$", net = VDD_net, do_connect = True) # Map peripheral domain VDD pins to power net design.getBlock().addGlobalConnect(region = None, instPattern = ".*", pinPattern = "^VDDPE$", net = VDD_net, do_connect = True) # Map core domain VDD pins to power net design.getBlock().addGlobalConnect(region = None, instPattern = ".*", pinPattern = "^VDDCE$", net = VDD_net, do_connect = True) # Map standard VSS pins to ground net design.getBlock().addGlobalConnect(region = None, instPattern = ".*", pinPattern = "^VSS$", net = VSS_net, do_connect = True) # Map VSS pins with 'E' suffix to ground net design.getBlock().addGlobalConnect(region = None, instPattern = ".*", pinPattern = "^VSSE$", net = VSS_net, do_connect = True) # Apply the global connections design.getBlock().globalConnect() # Configure power domains pdngen = design.getPdnGen() # Set core power domain with primary power/ground nets pdngen.setCoreDomain(power = VDD_net, switched_power = switched_power, ground = VSS_net, secondary = secondary) # Configure power ring dimensions # Set core ring's width and spacing config to 2 μm core_ring_width = [design.micronToDBU(2), design.micronToDBU(2)] core_ring_spacing = [design.micronToDBU(2), design.micronToDBU(2)] # Set core ring's offset to 0 μm (no offset from core boundary) core_ring_core_offset = [design.micronToDBU(0) for i in range(4)] core_ring_pad_offset = [design.micronToDBU(0) for i in range(4)] # Set via cut pitch to 0 μm pdn_cut_pitch = [design.micronToDBU(0) for i in range(2)] # Get routing layers for power ring connections to pads ring_connect_to_pad_layers = list() for layer in design.getTech().getDB().getTech().getLayers(): if layer.getType() == "ROUTING": ring_connect_to_pad_layers.append(layer) # Create power grid for standard cells domains = [pdngen.findDomain("Core")] # Set halo around macros for power grid routing halo = [design.micronToDBU(0) for i in range(4)] for domain in domains: # Create the main core grid structure pdngen.makeCoreGrid(domain = domain, name = "top", starts_with = pdn.GROUND, # Start with ground net pin_layers = [], generate_obstructions = [], powercell = None, powercontrol = None, powercontrolnetwork = "STAR") # Get metal layers for power grid implementation m1 = design.getTech().getDB().getTech().findLayer("metal1") m4 = design.getTech().getDB().getTech().findLayer("metal4") m7 = design.getTech().getDB().getTech().findLayer("metal7") m8 = design.getTech().getDB().getTech().findLayer("metal8") grid = pdngen.findGrid("top") for g in grid: # Create power rings around core area using metal7 and metal8 pdngen.makeRing(grid = g, layer0 = m7, width0 = core_ring_width[0], spacing0 = core_ring_spacing[0], layer1 = m8, width1 = core_ring_width[0], spacing1 = core_ring_spacing[0], starts_with = pdn.GRID, offset = core_ring_core_offset, pad_offset = core_ring_pad_offset, extend = False, pad_pin_layers = ring_connect_to_pad_layers, nets = [], allow_out_of_die = True) # Create horizontal power straps on metal1 for standard cell power rail connections pdngen.makeFollowpin(grid = g, layer = m1, width = design.micronToDBU(0.07), # 0.07μm straps for standard cell rails extend = pdn.CORE) # Create power straps on metal4 with 1.2μm width and 6μm pitch pdngen.makeStrap(grid = g, layer = m4, width = design.micronToDBU(1.2), spacing = design.micronToDBU(1.2), pitch = design.micronToDBU(6), offset = design.micronToDBU(0), number_of_straps = 0, # Auto-calculate number of straps snap = False, starts_with = pdn.GRID, extend = pdn.CORE, nets = []) # Create power straps on metal7 with 1.4μm width and 10.8μm pitch pdngen.makeStrap(grid = g, layer = m7, width = design.micronToDBU(1.4), spacing = design.micronToDBU(1.4), pitch = design.micronToDBU(10.8), offset = design.micronToDBU(0), number_of_straps = 0, snap = False, starts_with = pdn.GRID, extend = pdn.RINGS, # Extend to the power rings nets = []) # Create power straps on metal7 with 1.4μm width and 10.8μm pitch pdngen.makeStrap(grid = g, layer = m8, width = design.micronToDBU(1.4), spacing = design.micronToDBU(1.4), pitch = design.micronToDBU(10.8), offset = design.micronToDBU(0), number_of_straps = 0, snap = False, starts_with = pdn.GRID, extend = pdn.BOUNDARY, # Extend to the power rings nets = []) # Create via connections between power grid layers # Connect metal1 to metal4 pdngen.makeConnect(grid = g, layer0 = m1, layer1 = m4, cut_pitch_x = pdn_cut_pitch[0], cut_pitch_y = pdn_cut_pitch[1], vias = [], techvias = [], max_rows = 0, max_columns = 0, ongrid = [], split_cuts = dict(), dont_use_vias = "") # Connect metal4 to metal7 pdngen.makeConnect(grid = g, layer0 = m4, layer1 = m7, cut_pitch_x = pdn_cut_pitch[0], cut_pitch_y = pdn_cut_pitch[1], vias = [], techvias = [], max_rows = 0, max_columns = 0, ongrid = [], split_cuts = dict(), dont_use_vias = "") # Connect metal7 to metal8 (for ring connections) pdngen.makeConnect(grid = g, layer0 = m7, layer1 = m8, cut_pitch_x = pdn_cut_pitch[0], cut_pitch_y = pdn_cut_pitch[1], vias = [], techvias = [], max_rows = 0, max_columns = 0, ongrid = [], split_cuts = dict(), dont_use_vias = "") # Create power grid for macro blocks # Define additional metal layers for macro connections macros = [inst for inst in design.getBlock().getInsts() if inst.getMaster().isBlock()] m5 = design.getTech().getDB().getTech().findLayer("metal5") m6 = design.getTech().getDB().getTech().findLayer("metal6") # Set PG ring config for macros macro_ring_width = [design.micronToDBU(1.5), design.micronToDBU(1.5)] macro_ring_spacing = [design.micronToDBU(1.5), design.micronToDBU(1.5)] macro_ring_core_offset = [design.micronToDBU(0) for i in range(4)] macro_ring_pad_offset = [design.micronToDBU(0) for i in range(4)] for i in range(len(macros)): # Create separate power grid for each macro instance for domain in domains: pdngen.makeInstanceGrid(domain = domain, name = "CORE_macro_grid_" + str(i), starts_with = pdn.GROUND, inst = macros[i], halo = halo, pg_pins_to_boundary = True, # Connect power/ground pins to boundary default_grid = False, generate_obstructions = [], is_bump = False) grid = pdngen.findGrid("CORE_macro_grid_" + str(i)) for g in grid: # Create power ring around macro using metal5 and metal6 pdngen.makeRing(grid = g, layer0 = m5, width0 = macro_ring_width[0], spacing0 = macro_ring_spacing[0], layer1 = m6, width1 = macro_ring_width[0], spacing1 = macro_ring_spacing[0], starts_with = pdn.GRID, offset = macro_ring_core_offset, pad_offset = macro_ring_pad_offset, extend = False, pad_pin_layers = macro_ring_connect_to_pad_layers, nets = []) # Create power straps on metal5 for macro connections pdngen.makeStrap(grid = g, layer = m5, width = design.micronToDBU(1.2), spacing = design.micronToDBU(1.2), pitch = design.micronToDBU(6), offset = design.micronToDBU(0), number_of_straps = 0, snap = True, # Snap to grid starts_with = pdn.GRID, extend = pdn.RINGS, nets = []) # Create power straps on metal6 for macro connections pdngen.makeStrap(grid = g, layer = m6, width = design.micronToDBU(1.2), spacing = design.micronToDBU(1.2), pitch = design.micronToDBU(6), offset = design.micronToDBU(0), number_of_straps = 0, snap = True, starts_with = pdn.GRID, extend = pdn.RINGS, nets = []) # Create via connections between macro power grid layers # Connect metal4 (from core grid) to metal5 (macro grid) pdngen.makeConnect(grid = g, layer0 = m4, layer1 = m5, cut_pitch_x = pdn_cut_pitch[0], cut_pitch_y = pdn_cut_pitch[1], vias = [], techvias = [], max_rows = 0, max_columns = 0, ongrid = [], split_cuts = dict(), dont_use_vias = "") # Connect metal5 to metal6 (macro grid layers) pdngen.makeConnect(grid = g, layer0 = m5, layer1 = m6, cut_pitch_x = pdn_cut_pitch[0], cut_pitch_y = pdn_cut_pitch[1], vias = [], techvias = [], max_rows = 0, max_columns = 0, ongrid = [], split_cuts = dict(), dont_use_vias = "") # Connect metal6 (macro grid) to metal7 (core grid) pdngen.makeConnect(grid = g, layer0 = m6, layer1 = m7, cut_pitch_x = pdn_cut_pitch[0], cut_pitch_y = pdn_cut_pitch[1], vias = [], techvias = [], max_rows = 0, max_columns = 0, ongrid = [], split_cuts = dict(), dont_use_vias = "") # Generate the final power delivery network pdngen.checkSetup() # Verify configuration pdngen.buildGrids(False) # Build the power grid pdngen.writeToDb(True, ) # Write power grid to the design database pdngen.resetShapes() # Reset temporary shapes # Configure and run clock tree synthesis design.evalTclString("set_propagated_clock [get_clocks {core_clock}]") # Set RC values for clock and signal nets design.evalTclString("set_wire_rc -clock -resistance 0.03574 -capacitance 0.07516") design.evalTclString("set_wire_rc -signal -resistance 0.03574 -capacitance 0.07516") cts = design.getTritonCts() parms = cts.getParms() parms.setWireSegmentUnit(20) # Configure clock buffers cts.setBufferList("BUF_X2") cts.setRootBuffer("BUF_X2") cts.setSinkBuffer("BUF_X2") cts.runTritonCts() # Run final detailed placement site = design.getBlock().getRows()[0].getSite() max_disp_x = int(design.micronToDBU(1) / site.getWidth()) max_disp_y = int(design.micronToDBU(3) / site.getHeight()) design.getOpendp().detailedPlacement(max_disp_x, max_disp_y, "", False) import openroad as ord # Insert filler cells db = ord.get_db() filler_masters = list() # filler cells' naming convention filler_cells_prefix = "FILLCELL_" for lib in db.getLibs(): for master in lib.getMasters(): if master.getType() == "CORE_SPACER": filler_masters.append(master) if len(filler_masters) == 0: print("no filler cells in library!") else: design.getOpendp().fillerPlacement(filler_masters = filler_masters, prefix = filler_cells_prefix, verbose = False) # Configure and run global routing # Set routing layer ranges for signal and clock nets signal_low_layer = design.getTech().getDB().getTech().findLayer("metal1").getRoutingLevel() signal_high_layer = design.getTech().getDB().getTech().findLayer("metal7").getRoutingLevel() clk_low_layer = design.getTech().getDB().getTech().findLayer("metal1").getRoutingLevel() clk_high_layer = design.getTech().getDB().getTech().findLayer("metal7").getRoutingLevel() grt = design.getGlobalRouter() grt.setMinRoutingLayer(signal_low_layer) grt.setMaxRoutingLayer(signal_high_layer) grt.setMinLayerForClock(clk_low_layer) grt.setMaxLayerForClock(clk_high_layer) grt.setAdjustment(0.5) grt.setVerbose(True) grt.globalRoute(True) import drt # Configure and run detailed routing drter = design.getTritonRoute() params = drt.ParamStruct() params.outputMazeFile = "" params.outputDrcFile = "" params.outputCmapFile = "" params.outputGuideCoverageFile = "" params.dbProcessNode = "" params.enableViaGen = True params.drouteEndIter = 1 params.viaInPinBottomLayer = "" params.viaInPinTopLayer = "" params.orSeed = -1 params.orK = 0 params.bottomRoutingLayer = "metal1" params.topRoutingLayer = "metal7" params.verbose = 1 params.cleanPatches = True params.doPa = True params.singleStepDR = False params.minAccessPoints = 1 params.saveGuideUpdates = False drter.setParams(params) drter.main() # Write final DEF file design.writeDef("final.def") # Write final Verilog file design.evalTclString("write_verilog final.v") import psm # Run static IR drop analysis psm_obj = design.getPDNSim() timing = Timing(design) source_types = [psm.GeneratedSourceType_FULL, psm.GeneratedSourceType_STRAPS, psm.GeneratedSourceType_BUMPS] # Analyze VDD power grid IR drop psm_obj.analyzePowerGrid(net = design.getBlock().findNet("VDD"), enable_em = False, corner = timing.getCorners()[0], use_prev_solution = False, em_file = "", error_file = "", voltage_source_file = "", voltage_file = "", source_type = source_types[2]) design.evalTclString("report_power") # Write final odb file design.writeDb("final.odb")
from openroad import Tech, Design, Timing from pathlib import Path # Initialize OpenROAD objects and read technology files tech = Tech() # Set paths to library and design files libDir = Path("../Design/nangate45/lib") lefDir = Path("../Design/nangate45/lef") designDir = Path("../Design/") design_top_module_name = "gcd" # Read all liberty (.lib) and LEF files from the library directories libFiles = libDir.glob("*.lib") techLefFiles = lefDir.glob("*.tech.lef") lefFiles = lefDir.glob('*.lef') # Load liberty timing libraries for libFile in libFiles: tech.readLiberty(libFile.as_posix()) # Load technology and cell LEF files for techLefFile in techLefFiles: tech.readLef(techLefFile.as_posix()) for lefFile in lefFiles: tech.readLef(lefFile.as_posix()) # Create design and read Verilog netlist design = Design(tech) verilogFile = designDir/str("1_synth.v") design.readVerilog(verilogFile.as_posix()) design.link(design_top_module_name) # Configure clock constraints # Create 20ns period clock on clk port design.evalTclString("create_clock -period 20 [get_ports clk] -name core_clock") design.evalTclString("set_propagated_clock [get_clocks {core_clock}]") import odb # Initialize floorplan with core and die area floorplan = design.getFloorplan() # Set die area to 60um x 50um die_area = odb.Rect(design.micronToDBU(0), design.micronToDBU(0), design.micronToDBU(60), design.micronToDBU(50)) # Set core area to 50um x 40um with 5um margins core_area = odb.Rect(design.micronToDBU(5), design.micronToDBU(5), design.micronToDBU(55), design.micronToDBU(45)) # Initialize floorplan with FreePDK45 site site = floorplan.findSite("FreePDK45_38x28_10R_NP_162NW_34O") floorplan.initFloorplan(die_area, core_area, site) floorplan.makeTracks() # Configure and run I/O pin placement params = design.getIOPlacer().getParameters() params.setRandSeed(42) params.setMinDistanceInTracks(False) params.setMinDistance(design.micronToDBU(0)) params.setCornerAvoidance(design.micronToDBU(0)) # Place I/O pins on metal8 (horizontal) and metal9 (vertical) layers design.getIOPlacer().addHorLayer(design.getTech().getDB().getTech().findLayer("metal8")) design.getIOPlacer().addVerLayer(design.getTech().getDB().getTech().findLayer("metal9")) IOPlacer_random_mode = True design.getIOPlacer().runAnnealing(IOPlacer_random_mode) # Place macro blocks if present macros = [inst for inst in design.getBlock().getInsts() if inst.getMaster().isBlock()] if len(macros) > 0: mpl = design.getMacroPlacer() block = design.getBlock() core = block.getCoreArea() mpl.place( num_threads = 64, max_num_macro = len(macros)//8, min_num_macro = 0, max_num_inst = 0, min_num_inst = 0, tolerance = 0.1, max_num_level = 2, coarsening_ratio = 10.0, large_net_threshold = 50, signature_net_threshold = 50, halo_width = 2.0, halo_height = 2.0, fence_lx = block.dbuToMicrons(core.xMin()), fence_ly = block.dbuToMicrons(core.yMin()), fence_ux = block.dbuToMicrons(core.xMax()), fence_uy = block.dbuToMicrons(core.yMax()), area_weight = 0.1, outline_weight = 100.0, wirelength_weight = 100.0, guidance_weight = 10.0, fence_weight = 10.0, boundary_weight = 50.0, notch_weight = 10.0, macro_blockage_weight = 10.0, pin_access_th = 0.0, target_util = 0.25, target_dead_space = 0.05, min_ar = 0.33, snap_layer = 4, bus_planning_flag = False, report_directory = "" ) # Configure and run global placement gpl = design.getReplace() gpl.setTimingDrivenMode(False) gpl.setRoutabilityDrivenMode(True) gpl.setUniformTargetDensityMode(True) # Limit initial placement iterations and set density penalty gpl.setInitialPlaceMaxIter(10) gpl.setInitDensityPenalityFactor(0.05) gpl.doInitialPlace(threads = 4) gpl.doNesterovPlace(threads = 4) gpl.reset() # Run initial detailed placement site = design.getBlock().getRows()[0].getSite() # Allow 1um x-displacement and 3um y-displacement max_disp_x = int(design.micronToDBU(1)) max_disp_y = int(design.micronToDBU(3)) # Remove filler cells to be able to move the cells design.getOpendp().removeFillers() design.getOpendp().detailedPlacement(max_disp_x, max_disp_y, "", False) import pdn, odb # Configure power delivery network # Set up global power/ground connections for net in design.getBlock().getNets(): if net.getSigType() == "POWER" or net.getSigType() == "GROUND": net.setSpecial() # Mark power/ground nets as special nets # Find existing power and ground nets or create if needed VDD_net = design.getBlock().findNet("VDD") VSS_net = design.getBlock().findNet("VSS") switched_power = None # No switched power domain in this design secondary = list() # No secondary power nets # Create VDD/VSS nets if they don't exist if VDD_net == None: VDD_net = odb.dbNet_create(design.getBlock(), "VDD") VDD_net.setSpecial() VDD_net.setSigType("POWER") if VSS_net == None: VSS_net = odb.dbNet_create(design.getBlock(), "VSS") VSS_net.setSpecial() VSS_net.setSigType("GROUND") # Connect power pins to global nets # Map standard VDD pins to power net for all instances design.getBlock().addGlobalConnect(region = None, instPattern = ".*", pinPattern = "^VDD$", net = VDD_net, do_connect = True) # Map peripheral domain VDD pins to power net design.getBlock().addGlobalConnect(region = None, instPattern = ".*", pinPattern = "^VDDPE$", net = VDD_net, do_connect = True) # Map core domain VDD pins to power net design.getBlock().addGlobalConnect(region = None, instPattern = ".*", pinPattern = "^VDDCE$", net = VDD_net, do_connect = True) # Map standard VSS pins to ground net design.getBlock().addGlobalConnect(region = None, instPattern = ".*", pinPattern = "^VSS$", net = VSS_net, do_connect = True) # Map VSS pins with 'E' suffix to ground net design.getBlock().addGlobalConnect(region = None, instPattern = ".*", pinPattern = "^VSSE$", net = VSS_net, do_connect = True) # Apply the global connections design.getBlock().globalConnect() # Configure power domains pdngen = design.getPdnGen() # Set core power domain with primary power/ground nets pdngen.setCoreDomain(power = VDD_net, switched_power = switched_power, ground = VSS_net, secondary = secondary) # Configure power ring dimensions # Set core ring's width and spacing config to 2 μm core_ring_width = [design.micronToDBU(2), design.micronToDBU(2)] core_ring_spacing = [design.micronToDBU(2), design.micronToDBU(2)] # Set core ring's offset to 0 μm (no offset from core boundary) core_ring_core_offset = [design.micronToDBU(0) for i in range(4)] core_ring_pad_offset = [design.micronToDBU(0) for i in range(4)] # Set via cut pitch to 0 μm pdn_cut_pitch = [design.micronToDBU(0) for i in range(2)] # Get routing layers for power ring connections to pads ring_connect_to_pad_layers = list() for layer in design.getTech().getDB().getTech().getLayers(): if layer.getType() == "ROUTING": ring_connect_to_pad_layers.append(layer) # Create power grid for standard cells domains = [pdngen.findDomain("Core")] # Set halo around macros for power grid routing halo = [design.micronToDBU(0) for i in range(4)] for domain in domains: # Create the main core grid structure pdngen.makeCoreGrid(domain = domain, name = "top", starts_with = pdn.GROUND, # Start with ground net pin_layers = [], generate_obstructions = [], powercell = None, powercontrol = None, powercontrolnetwork = "STAR") # Get metal layers for power grid implementation m1 = design.getTech().getDB().getTech().findLayer("metal1") m4 = design.getTech().getDB().getTech().findLayer("metal4") m7 = design.getTech().getDB().getTech().findLayer("metal7") m8 = design.getTech().getDB().getTech().findLayer("metal8") grid = pdngen.findGrid("top") for g in grid: # Create power rings around core area using metal7 and metal8 pdngen.makeRing(grid = g, layer0 = m7, width0 = core_ring_width[0], spacing0 = core_ring_spacing[0], layer1 = m8, width1 = core_ring_width[0], spacing1 = core_ring_spacing[0], starts_with = pdn.GRID, offset = core_ring_core_offset, pad_offset = core_ring_pad_offset, extend = False, pad_pin_layers = ring_connect_to_pad_layers, nets = [], allow_out_of_die = True) # Create horizontal power straps on metal1 for standard cell power rail connections pdngen.makeFollowpin(grid = g, layer = m1, width = design.micronToDBU(0.07), # 0.07μm straps for standard cell rails extend = pdn.CORE) # Create power straps on metal4 with 1.2μm width and 6μm pitch pdngen.makeStrap(grid = g, layer = m4, width = design.micronToDBU(1.2), spacing = design.micronToDBU(1.2), pitch = design.micronToDBU(6), offset = design.micronToDBU(0), number_of_straps = 0, # Auto-calculate number of straps snap = False, starts_with = pdn.GRID, extend = pdn.CORE, nets = []) # Create power straps on metal7 with 1.4μm width and 10.8μm pitch pdngen.makeStrap(grid = g, layer = m7, width = design.micronToDBU(1.4), spacing = design.micronToDBU(1.4), pitch = design.micronToDBU(10.8), offset = design.micronToDBU(0), number_of_straps = 0, snap = False, starts_with = pdn.GRID, extend = pdn.RINGS, # Extend to the power rings nets = []) # Create power straps on metal7 with 1.4μm width and 10.8μm pitch pdngen.makeStrap(grid = g, layer = m8, width = design.micronToDBU(1.4), spacing = design.micronToDBU(1.4), pitch = design.micronToDBU(10.8), offset = design.micronToDBU(0), number_of_straps = 0, snap = False, starts_with = pdn.GRID, extend = pdn.BOUNDARY, # Extend to the power rings nets = []) # Create via connections between power grid layers # Connect metal1 to metal4 pdngen.makeConnect(grid = g, layer0 = m1, layer1 = m4, cut_pitch_x = pdn_cut_pitch[0], cut_pitch_y = pdn_cut_pitch[1], vias = [], techvias = [], max_rows = 0, max_columns = 0, ongrid = [], split_cuts = dict(), dont_use_vias = "") # Connect metal4 to metal7 pdngen.makeConnect(grid = g, layer0 = m4, layer1 = m7, cut_pitch_x = pdn_cut_pitch[0], cut_pitch_y = pdn_cut_pitch[1], vias = [], techvias = [], max_rows = 0, max_columns = 0, ongrid = [], split_cuts = dict(), dont_use_vias = "") # Connect metal7 to metal8 (for ring connections) pdngen.makeConnect(grid = g, layer0 = m7, layer1 = m8, cut_pitch_x = pdn_cut_pitch[0], cut_pitch_y = pdn_cut_pitch[1], vias = [], techvias = [], max_rows = 0, max_columns = 0, ongrid = [], split_cuts = dict(), dont_use_vias = "") # Create power grid for macro blocks # Define additional metal layers for macro connections macros = [inst for inst in design.getBlock().getInsts() if inst.getMaster().isBlock()] m5 = design.getTech().getDB().getTech().findLayer("metal5") m6 = design.getTech().getDB().getTech().findLayer("metal6") # Set PG ring config for macros macro_ring_width = [design.micronToDBU(1.5), design.micronToDBU(1.5)] macro_ring_spacing = [design.micronToDBU(1.5), design.micronToDBU(1.5)] macro_ring_core_offset = [design.micronToDBU(0) for i in range(4)] macro_ring_pad_offset = [design.micronToDBU(0) for i in range(4)] for i in range(len(macros)): # Create separate power grid for each macro instance for domain in domains: pdngen.makeInstanceGrid(domain = domain, name = "CORE_macro_grid_" + str(i), starts_with = pdn.GROUND, inst = macros[i], halo = halo, pg_pins_to_boundary = True, # Connect power/ground pins to boundary default_grid = False, generate_obstructions = [], is_bump = False) grid = pdngen.findGrid("CORE_macro_grid_" + str(i)) for g in grid: # Create power ring around macro using metal5 and metal6 pdngen.makeRing(grid = g, layer0 = m5, width0 = macro_ring_width[0], spacing0 = macro_ring_spacing[0], layer1 = m6, width1 = macro_ring_width[0], spacing1 = macro_ring_spacing[0], starts_with = pdn.GRID, offset = macro_ring_core_offset, pad_offset = macro_ring_pad_offset, extend = False, pad_pin_layers = macro_ring_connect_to_pad_layers, nets = []) # Create power straps on metal5 for macro connections pdngen.makeStrap(grid = g, layer = m5, width = design.micronToDBU(1.2), spacing = design.micronToDBU(1.2), pitch = design.micronToDBU(6), offset = design.micronToDBU(0), number_of_straps = 0, snap = True, # Snap to grid starts_with = pdn.GRID, extend = pdn.RINGS, nets = []) # Create power straps on metal6 for macro connections pdngen.makeStrap(grid = g, layer = m6, width = design.micronToDBU(1.2), spacing = design.micronToDBU(1.2), pitch = design.micronToDBU(6), offset = design.micronToDBU(0), number_of_straps = 0, snap = True, starts_with = pdn.GRID, extend = pdn.RINGS, nets = []) # Create via connections between macro power grid layers # Connect metal4 (from core grid) to metal5 (macro grid) pdngen.makeConnect(grid = g, layer0 = m4, layer1 = m5, cut_pitch_x = pdn_cut_pitch[0], cut_pitch_y = pdn_cut_pitch[1], vias = [], techvias = [], max_rows = 0, max_columns = 0, ongrid = [], split_cuts = dict(), dont_use_vias = "") # Connect metal5 to metal6 (macro grid layers) pdngen.makeConnect(grid = g, layer0 = m5, layer1 = m6, cut_pitch_x = pdn_cut_pitch[0], cut_pitch_y = pdn_cut_pitch[1], vias = [], techvias = [], max_rows = 0, max_columns = 0, ongrid = [], split_cuts = dict(), dont_use_vias = "") # Connect metal6 (macro grid) to metal7 (core grid) pdngen.makeConnect(grid = g, layer0 = m6, layer1 = m7, cut_pitch_x = pdn_cut_pitch[0], cut_pitch_y = pdn_cut_pitch[1], vias = [], techvias = [], max_rows = 0, max_columns = 0, ongrid = [], split_cuts = dict(), dont_use_vias = "") # Generate the final power delivery network pdngen.checkSetup() # Verify configuration pdngen.buildGrids(False) # Build the power grid pdngen.writeToDb(True, ) # Write power grid to the design database pdngen.resetShapes() # Reset temporary shapes # Configure and run clock tree synthesis design.evalTclString("set_propagated_clock [get_clocks {core_clock}]") # Set RC values for clock and signal nets design.evalTclString("set_wire_rc -clock -resistance 0.03574 -capacitance 0.07516") design.evalTclString("set_wire_rc -signal -resistance 0.03574 -capacitance 0.07516") cts = design.getTritonCts() parms = cts.getParms() parms.setWireSegmentUnit(20) # Configure clock buffers cts.setBufferList("BUF_X2") cts.setRootBuffer("BUF_X2") cts.setSinkBuffer("BUF_X2") cts.runTritonCts() # Run final detailed placement site = design.getBlock().getRows()[0].getSite() max_disp_x = int(design.micronToDBU(1) / site.getWidth()) max_disp_y = int(design.micronToDBU(3) / site.getHeight()) design.getOpendp().detailedPlacement(max_disp_x, max_disp_y, "", False) import openroad as ord # Insert filler cells db = ord.get_db() filler_masters = list() # filler cells' naming convention filler_cells_prefix = "FILLCELL_" for lib in db.getLibs(): for master in lib.getMasters(): if master.getType() == "CORE_SPACER": filler_masters.append(master) if len(filler_masters) == 0: print("no filler cells in library!") else: design.getOpendp().fillerPlacement(filler_masters = filler_masters, prefix = filler_cells_prefix, verbose = False) # Configure and run global routing # Set routing layer ranges for signal and clock nets signal_low_layer = design.getTech().getDB().getTech().findLayer("metal1").getRoutingLevel() signal_high_layer = design.getTech().getDB().getTech().findLayer("metal7").getRoutingLevel() clk_low_layer = design.getTech().getDB().getTech().findLayer("metal1").getRoutingLevel() clk_high_layer = design.getTech().getDB().getTech().findLayer("metal7").getRoutingLevel() grt = design.getGlobalRouter() grt.setMinRoutingLayer(signal_low_layer) grt.setMaxRoutingLayer(signal_high_layer) grt.setMinLayerForClock(clk_low_layer) grt.setMaxLayerForClock(clk_high_layer) grt.setAdjustment(0.5) grt.setVerbose(True) grt.globalRoute(True) import drt # Configure and run detailed routing drter = design.getTritonRoute() params = drt.ParamStruct() params.outputMazeFile = "" params.outputDrcFile = "" params.outputCmapFile = "" params.outputGuideCoverageFile = "" params.dbProcessNode = "" params.enableViaGen = True params.drouteEndIter = 1 params.viaInPinBottomLayer = "" params.viaInPinTopLayer = "" params.orSeed = -1 params.orK = 0 params.bottomRoutingLayer = "metal1" params.topRoutingLayer = "metal7" params.verbose = 1 params.cleanPatches = True params.doPa = True params.singleStepDR = False params.minAccessPoints = 1 params.saveGuideUpdates = False drter.setParams(params) drter.main() # Write final DEF file design.writeDef("final.def") # Write final Verilog file design.evalTclString("write_verilog final.v") import psm # Run static IR drop analysis psm_obj = design.getPDNSim() timing = Timing(design) source_types = [psm.GeneratedSourceType_FULL, psm.GeneratedSourceType_STRAPS, psm.GeneratedSourceType_BUMPS] # Analyze VDD power grid IR drop psm_obj.analyzePowerGrid(net = design.getBlock().findNet("VDD"), enable_em = False, corner = timing.getCorners()[0], use_prev_solution = False, em_file = "", error_file = "", voltage_source_file = "", voltage_file = "", source_type = source_types[2]) design.evalTclString("report_power") # Write final odb file design.writeDb("final.odb")
from openroad import Tech, Design, Timing from pathlib import Path # Initialize OpenROAD objects and read technology files tech = Tech() # Set paths to library and design files libDir = Path("../Design/nangate45/lib") lefDir = Path("../Design/nangate45/lef") designDir = Path("../Design/") design_top_module_name = "gcd" # Read all liberty (.lib) and LEF files from the library directories libFiles = libDir.glob("*.lib") techLefFiles = lefDir.glob("*.tech.lef") lefFiles = lefDir.glob('*.lef') # Load liberty timing libraries for libFile in libFiles: tech.readLiberty(libFile.as_posix()) # Load technology and cell LEF files for techLefFile in techLefFiles: tech.readLef(techLefFile.as_posix()) for lefFile in lefFiles: tech.readLef(lefFile.as_posix()) # Create design and read Verilog netlist design = Design(tech) verilogFile = designDir/str("1_synth.v") design.readVerilog(verilogFile.as_posix()) design.link(design_top_module_name) # Configure clock constraints # Create 20ns period clock on clk port design.evalTclString("create_clock -period 20 [get_ports clk] -name core_clock") design.evalTclString("set_propagated_clock [get_clocks {core_clock}]") # Initialize floorplan with core and die area floorplan = design.getFloorplan() # Set die area to 60um x 50um # Initialize floorplan with FreePDK45 site site = floorplan.findSite("FreePDK45_38x28_10R_NP_162NW_34O") utilization = 0.5 aspect_ratio = 1.0 leftSpace = design.micronToDBU(10) rightSpace = design.micronToDBU(10) topSpace = design.micronToDBU(10) bottomSpace = design.micronToDBU(10) floorplan.initFloorplan(utilization, aspect_ratio, bottomSpace, topSpace, leftSpace, rightSpace, site) floorplan.makeTracks() # Configure and run I/O pin placement params = design.getIOPlacer().getParameters() params.setRandSeed(42) params.setMinDistanceInTracks(False) params.setMinDistance(design.micronToDBU(0)) params.setCornerAvoidance(design.micronToDBU(0)) # Place I/O pins on metal8 (horizontal) and metal9 (vertical) layers design.getIOPlacer().addHorLayer(design.getTech().getDB().getTech().findLayer("metal8")) design.getIOPlacer().addVerLayer(design.getTech().getDB().getTech().findLayer("metal9")) IOPlacer_random_mode = True design.getIOPlacer().runAnnealing(IOPlacer_random_mode) # Place macro blocks if present macros = [inst for inst in design.getBlock().getInsts() if inst.getMaster().isBlock()] if len(macros) > 0: mpl = design.getMacroPlacer() block = design.getBlock() core = block.getCoreArea() mpl.place( num_threads = 64, max_num_macro = len(macros)//8, min_num_macro = 0, max_num_inst = 0, min_num_inst = 0, tolerance = 0.1, max_num_level = 2, coarsening_ratio = 10.0, large_net_threshold = 50, signature_net_threshold = 50, halo_width = 2.0, halo_height = 2.0, fence_lx = block.dbuToMicrons(core.xMin()), fence_ly = block.dbuToMicrons(core.yMin()), fence_ux = block.dbuToMicrons(core.xMax()), fence_uy = block.dbuToMicrons(core.yMax()), area_weight = 0.1, outline_weight = 100.0, wirelength_weight = 100.0, guidance_weight = 10.0, fence_weight = 10.0, boundary_weight = 50.0, notch_weight = 10.0, macro_blockage_weight = 10.0, pin_access_th = 0.0, target_util = 0.25, target_dead_space = 0.05, min_ar = 0.33, snap_layer = 4, bus_planning_flag = False, report_directory = "" ) # Configure and run global placement gpl = design.getReplace() gpl.setTimingDrivenMode(False) gpl.setRoutabilityDrivenMode(True) gpl.setUniformTargetDensityMode(True) # Limit initial placement iterations and set density penalty gpl.setInitialPlaceMaxIter(10) gpl.setInitDensityPenalityFactor(0.05) gpl.doInitialPlace(threads = 4) gpl.doNesterovPlace(threads = 4) gpl.reset() # Run initial detailed placement site = design.getBlock().getRows()[0].getSite() # Allow 1um x-displacement and 3um y-displacement max_disp_x = int(design.micronToDBU(1)) max_disp_y = int(design.micronToDBU(3)) # Remove filler cells to be able to move the cells design.getOpendp().removeFillers() design.getOpendp().detailedPlacement(max_disp_x, max_disp_y, "", False) import pdn, odb # Configure power delivery network # Set up global power/ground connections for net in design.getBlock().getNets(): if net.getSigType() == "POWER" or net.getSigType() == "GROUND": net.setSpecial() # Mark power/ground nets as special nets # Find existing power and ground nets or create if needed VDD_net = design.getBlock().findNet("VDD") VSS_net = design.getBlock().findNet("VSS") switched_power = None # No switched power domain in this design secondary = list() # No secondary power nets # Create VDD/VSS nets if they don't exist if VDD_net == None: VDD_net = odb.dbNet_create(design.getBlock(), "VDD") VDD_net.setSpecial() VDD_net.setSigType("POWER") if VSS_net == None: VSS_net = odb.dbNet_create(design.getBlock(), "VSS") VSS_net.setSpecial() VSS_net.setSigType("GROUND") # Connect power pins to global nets # Map standard VDD pins to power net for all instances design.getBlock().addGlobalConnect(region = None, instPattern = ".*", pinPattern = "^VDD$", net = VDD_net, do_connect = True) # Map peripheral domain VDD pins to power net design.getBlock().addGlobalConnect(region = None, instPattern = ".*", pinPattern = "^VDDPE$", net = VDD_net, do_connect = True) # Map core domain VDD pins to power net design.getBlock().addGlobalConnect(region = None, instPattern = ".*", pinPattern = "^VDDCE$", net = VDD_net, do_connect = True) # Map standard VSS pins to ground net design.getBlock().addGlobalConnect(region = None, instPattern = ".*", pinPattern = "^VSS$", net = VSS_net, do_connect = True) # Map VSS pins with 'E' suffix to ground net design.getBlock().addGlobalConnect(region = None, instPattern = ".*", pinPattern = "^VSSE$", net = VSS_net, do_connect = True) # Apply the global connections design.getBlock().globalConnect() # Configure power domains pdngen = design.getPdnGen() # Set core power domain with primary power/ground nets pdngen.setCoreDomain(power = VDD_net, switched_power = switched_power, ground = VSS_net, secondary = secondary) # Set via cut pitch to 0 μm pdn_cut_pitch = [design.micronToDBU(0) for i in range(2)] # Get routing layers for power ring connections to pads ring_connect_to_pad_layers = list() for layer in design.getTech().getDB().getTech().getLayers(): if layer.getType() == "ROUTING": ring_connect_to_pad_layers.append(layer) # Create power grid for standard cells domains = [pdngen.findDomain("Core")] # Set halo around macros for power grid routing halo = [design.micronToDBU(0) for i in range(4)] for domain in domains: # Create the main core grid structure pdngen.makeCoreGrid(domain = domain, name = "top", starts_with = pdn.GROUND, # Start with ground net pin_layers = [], generate_obstructions = [], powercell = None, powercontrol = None, powercontrolnetwork = "STAR") # Get metal layers for power grid implementation m1 = design.getTech().getDB().getTech().findLayer("metal1") m4 = design.getTech().getDB().getTech().findLayer("metal4") m7 = design.getTech().getDB().getTech().findLayer("metal7") m8 = design.getTech().getDB().getTech().findLayer("metal8") grid = pdngen.findGrid("top") for g in grid: # Create horizontal power straps on metal1 for standard cell power rail connections pdngen.makeFollowpin(grid = g, layer = m1, width = design.micronToDBU(0.07), # 0.07μm straps for standard cell rails extend = pdn.CORE) # Create power straps on metal4 with 1.2μm width and 6μm pitch pdngen.makeStrap(grid = g, layer = m4, width = design.micronToDBU(1.2), spacing = design.micronToDBU(1.2), pitch = design.micronToDBU(6), offset = design.micronToDBU(0), number_of_straps = 0, # Auto-calculate number of straps snap = False, starts_with = pdn.GRID, extend = pdn.CORE, nets = []) # Create power straps on metal7 with 1.4μm width and 10.8μm pitch pdngen.makeStrap(grid = g, layer = m7, width = design.micronToDBU(1.4), spacing = design.micronToDBU(1.4), pitch = design.micronToDBU(10.8), offset = design.micronToDBU(0), number_of_straps = 0, snap = False, starts_with = pdn.GRID, extend = pdn.CORE, nets = []) # Create power straps on metal7 with 1.4μm width and 10.8μm pitch pdngen.makeStrap(grid = g, layer = m8, width = design.micronToDBU(1.4), spacing = design.micronToDBU(1.4), pitch = design.micronToDBU(10.8), offset = design.micronToDBU(0), number_of_straps = 0, snap = False, starts_with = pdn.GRID, extend = pdn.BOUNDARY, nets = []) # Create via connections between power grid layers # Connect metal1 to metal4 pdngen.makeConnect(grid = g, layer0 = m1, layer1 = m4, cut_pitch_x = pdn_cut_pitch[0], cut_pitch_y = pdn_cut_pitch[1], vias = [], techvias = [], max_rows = 0, max_columns = 0, ongrid = [], split_cuts = dict(), dont_use_vias = "") # Connect metal4 to metal7 pdngen.makeConnect(grid = g, layer0 = m4, layer1 = m7, cut_pitch_x = pdn_cut_pitch[0], cut_pitch_y = pdn_cut_pitch[1], vias = [], techvias = [], max_rows = 0, max_columns = 0, ongrid = [], split_cuts = dict(), dont_use_vias = "") # Connect metal7 to metal8 pdngen.makeConnect(grid = g, layer0 = m7, layer1 = m8, cut_pitch_x = pdn_cut_pitch[0], cut_pitch_y = pdn_cut_pitch[1], vias = [], techvias = [], max_rows = 0, max_columns = 0, ongrid = [], split_cuts = dict(), dont_use_vias = "") # Create power grid for macro blocks # Define additional metal layers for macro connections macros = [inst for inst in design.getBlock().getInsts() if inst.getMaster().isBlock()] m5 = design.getTech().getDB().getTech().findLayer("metal5") m6 = design.getTech().getDB().getTech().findLayer("metal6") for i in range(len(macros)): # Create separate power grid for each macro instance for domain in domains: pdngen.makeInstanceGrid(domain = domain, name = "CORE_macro_grid_" + str(i), starts_with = pdn.GROUND, inst = macros[i], halo = halo, pg_pins_to_boundary = True, # Connect power/ground pins to boundary default_grid = False, generate_obstructions = [], is_bump = False) grid = pdngen.findGrid("CORE_macro_grid_" + str(i)) for g in grid: # Create power straps on metal5 for macro connections pdngen.makeStrap(grid = g, layer = m5, width = design.micronToDBU(1.2), spacing = design.micronToDBU(1.2), pitch = design.micronToDBU(6), offset = design.micronToDBU(0), number_of_straps = 0, snap = True, # Snap to grid starts_with = pdn.GRID, extend = pdn.CORE, nets = []) # Create power straps on metal6 for macro connections pdngen.makeStrap(grid = g, layer = m6, width = design.micronToDBU(1.2), spacing = design.micronToDBU(1.2), pitch = design.micronToDBU(6), offset = design.micronToDBU(0), number_of_straps = 0, snap = True, starts_with = pdn.GRID, extend = pdn.CORE, nets = []) # Create via connections between macro power grid layers # Connect metal4 (from core grid) to metal5 (macro grid) pdngen.makeConnect(grid = g, layer0 = m4, layer1 = m5, cut_pitch_x = pdn_cut_pitch[0], cut_pitch_y = pdn_cut_pitch[1], vias = [], techvias = [], max_rows = 0, max_columns = 0, ongrid = [], split_cuts = dict(), dont_use_vias = "") # Connect metal5 to metal6 (macro grid layers) pdngen.makeConnect(grid = g, layer0 = m5, layer1 = m6, cut_pitch_x = pdn_cut_pitch[0], cut_pitch_y = pdn_cut_pitch[1], vias = [], techvias = [], max_rows = 0, max_columns = 0, ongrid = [], split_cuts = dict(), dont_use_vias = "") # Connect metal6 (macro grid) to metal7 (core grid) pdngen.makeConnect(grid = g, layer0 = m6, layer1 = m7, cut_pitch_x = pdn_cut_pitch[0], cut_pitch_y = pdn_cut_pitch[1], vias = [], techvias = [], max_rows = 0, max_columns = 0, ongrid = [], split_cuts = dict(), dont_use_vias = "") # Generate the final power delivery network pdngen.checkSetup() # Verify configuration pdngen.buildGrids(False) # Build the power grid pdngen.writeToDb(True, ) # Write power grid to the design database pdngen.resetShapes() # Reset temporary shapes # Configure and run clock tree synthesis design.evalTclString("set_propagated_clock [get_clocks {core_clock}]") # Set RC values for clock and signal nets design.evalTclString("set_wire_rc -clock -resistance 0.03574 -capacitance 0.07516") design.evalTclString("set_wire_rc -signal -resistance 0.03574 -capacitance 0.07516") cts = design.getTritonCts() parms = cts.getParms() parms.setWireSegmentUnit(20) # Configure clock buffers cts.setBufferList("BUF_X2") cts.setRootBuffer("BUF_X2") cts.setSinkBuffer("BUF_X2") cts.runTritonCts() # Run final detailed placement site = design.getBlock().getRows()[0].getSite() max_disp_x = int(design.micronToDBU(1) / site.getWidth()) max_disp_y = int(design.micronToDBU(3) / site.getHeight()) design.getOpendp().detailedPlacement(max_disp_x, max_disp_y, "", False) import openroad as ord # Insert filler cells db = ord.get_db() filler_masters = list() # filler cells' naming convention filler_cells_prefix = "FILLCELL_" for lib in db.getLibs(): for master in lib.getMasters(): if master.getType() == "CORE_SPACER": filler_masters.append(master) if len(filler_masters) == 0: print("no filler cells in library!") else: design.getOpendp().fillerPlacement(filler_masters = filler_masters, prefix = filler_cells_prefix, verbose = False) # Configure and run global routing # Set routing layer ranges for signal and clock nets signal_low_layer = design.getTech().getDB().getTech().findLayer("metal1").getRoutingLevel() signal_high_layer = design.getTech().getDB().getTech().findLayer("metal7").getRoutingLevel() clk_low_layer = design.getTech().getDB().getTech().findLayer("metal1").getRoutingLevel() clk_high_layer = design.getTech().getDB().getTech().findLayer("metal7").getRoutingLevel() grt = design.getGlobalRouter() grt.setMinRoutingLayer(signal_low_layer) grt.setMaxRoutingLayer(signal_high_layer) grt.setMinLayerForClock(clk_low_layer) grt.setMaxLayerForClock(clk_high_layer) grt.setAdjustment(0.5) grt.setVerbose(True) grt.globalRoute(True) import drt # Configure and run detailed routing drter = design.getTritonRoute() params = drt.ParamStruct() params.outputMazeFile = "" params.outputDrcFile = "" params.outputCmapFile = "" params.outputGuideCoverageFile = "" params.dbProcessNode = "" params.enableViaGen = True params.drouteEndIter = 1 params.viaInPinBottomLayer = "" params.viaInPinTopLayer = "" params.orSeed = -1 params.orK = 0 params.bottomRoutingLayer = "metal1" params.topRoutingLayer = "metal7" params.verbose = 1 params.cleanPatches = True params.doPa = True params.singleStepDR = False params.minAccessPoints = 1 params.saveGuideUpdates = False drter.setParams(params) drter.main() # Write final DEF file design.writeDef("final.def") # Write final Verilog file design.evalTclString("write_verilog final.v") import psm # Run static IR drop analysis psm_obj = design.getPDNSim() timing = Timing(design) source_types = [psm.GeneratedSourceType_FULL, psm.GeneratedSourceType_STRAPS, psm.GeneratedSourceType_BUMPS] # Analyze VDD power grid IR drop psm_obj.analyzePowerGrid(net = design.getBlock().findNet("VDD"), enable_em = False, corner = timing.getCorners()[0], use_prev_solution = False, em_file = "", error_file = "", voltage_source_file = "", voltage_file = "", source_type = source_types[2]) design.evalTclString("report_power") # Write final odb file design.writeDb("final.odb")
from openroad import Tech, Design, Timing from pathlib import Path # Initialize OpenROAD objects and read technology files tech = Tech() # Set paths to library and design files libDir = Path("../Design/nangate45/lib") lefDir = Path("../Design/nangate45/lef") designDir = Path("../Design/") design_top_module_name = "gcd" # Read all liberty (.lib) and LEF files from the library directories libFiles = libDir.glob("*.lib") techLefFiles = lefDir.glob("*.tech.lef") lefFiles = lefDir.glob('*.lef') # Load liberty timing libraries for libFile in libFiles: tech.readLiberty(libFile.as_posix()) # Load technology and cell LEF files for techLefFile in techLefFiles: tech.readLef(techLefFile.as_posix()) for lefFile in lefFiles: tech.readLef(lefFile.as_posix()) # Create design and read Verilog netlist design = Design(tech) verilogFile = designDir/str("1_synth.v") design.readVerilog(verilogFile.as_posix()) design.link(design_top_module_name) # Configure clock constraints # Create 20ns period clock on clk port design.evalTclString("create_clock -period 20 [get_ports clk] -name core_clock") design.evalTclString("set_propagated_clock [get_clocks {core_clock}]") # Initialize floorplan with core and die area floorplan = design.getFloorplan() # Set die area to 60um x 50um # Initialize floorplan with FreePDK45 site site = floorplan.findSite("FreePDK45_38x28_10R_NP_162NW_34O") utilization = 0.5 aspect_ratio = 1.0 leftSpace = design.micronToDBU(10) rightSpace = design.micronToDBU(10) topSpace = design.micronToDBU(10) bottomSpace = design.micronToDBU(10) floorplan.initFloorplan(utilization, aspect_ratio, bottomSpace, topSpace, leftSpace, rightSpace, site) floorplan.makeTracks() # Configure and run I/O pin placement params = design.getIOPlacer().getParameters() params.setRandSeed(42) params.setMinDistanceInTracks(False) params.setMinDistance(design.micronToDBU(0)) params.setCornerAvoidance(design.micronToDBU(0)) # Place I/O pins on metal8 (horizontal) and metal9 (vertical) layers design.getIOPlacer().addHorLayer(design.getTech().getDB().getTech().findLayer("metal8")) design.getIOPlacer().addVerLayer(design.getTech().getDB().getTech().findLayer("metal9")) IOPlacer_random_mode = True design.getIOPlacer().runAnnealing(IOPlacer_random_mode) # Place macro blocks if present macros = [inst for inst in design.getBlock().getInsts() if inst.getMaster().isBlock()] if len(macros) > 0: mpl = design.getMacroPlacer() block = design.getBlock() core = block.getCoreArea() mpl.place( num_threads = 64, max_num_macro = len(macros)//8, min_num_macro = 0, max_num_inst = 0, min_num_inst = 0, tolerance = 0.1, max_num_level = 2, coarsening_ratio = 10.0, large_net_threshold = 50, signature_net_threshold = 50, halo_width = 2.0, halo_height = 2.0, fence_lx = block.dbuToMicrons(core.xMin()), fence_ly = block.dbuToMicrons(core.yMin()), fence_ux = block.dbuToMicrons(core.xMax()), fence_uy = block.dbuToMicrons(core.yMax()), area_weight = 0.1, outline_weight = 100.0, wirelength_weight = 100.0, guidance_weight = 10.0, fence_weight = 10.0, boundary_weight = 50.0, notch_weight = 10.0, macro_blockage_weight = 10.0, pin_access_th = 0.0, target_util = 0.25, target_dead_space = 0.05, min_ar = 0.33, snap_layer = 4, bus_planning_flag = False, report_directory = "" ) # Configure and run global placement gpl = design.getReplace() gpl.setTimingDrivenMode(False) gpl.setRoutabilityDrivenMode(True) gpl.setUniformTargetDensityMode(True) # Limit initial placement iterations and set density penalty gpl.setInitialPlaceMaxIter(10) gpl.setInitDensityPenalityFactor(0.05) gpl.doInitialPlace(threads = 4) gpl.doNesterovPlace(threads = 4) gpl.reset() # Run initial detailed placement site = design.getBlock().getRows()[0].getSite() # Allow 1um x-displacement and 3um y-displacement max_disp_x = int(design.micronToDBU(1)) max_disp_y = int(design.micronToDBU(3)) # Remove filler cells to be able to move the cells design.getOpendp().removeFillers() design.getOpendp().detailedPlacement(max_disp_x, max_disp_y, "", False) import pdn, odb # Configure power delivery network # Set up global power/ground connections for net in design.getBlock().getNets(): if net.getSigType() == "POWER" or net.getSigType() == "GROUND": net.setSpecial() # Mark power/ground nets as special nets # Find existing power and ground nets or create if needed VDD_net = design.getBlock().findNet("VDD") VSS_net = design.getBlock().findNet("VSS") switched_power = None # No switched power domain in this design secondary = list() # No secondary power nets # Create VDD/VSS nets if they don't exist if VDD_net == None: VDD_net = odb.dbNet_create(design.getBlock(), "VDD") VDD_net.setSpecial() VDD_net.setSigType("POWER") if VSS_net == None: VSS_net = odb.dbNet_create(design.getBlock(), "VSS") VSS_net.setSpecial() VSS_net.setSigType("GROUND") # Connect power pins to global nets # Map standard VDD pins to power net for all instances design.getBlock().addGlobalConnect(region = None, instPattern = ".*", pinPattern = "^VDD$", net = VDD_net, do_connect = True) # Map peripheral domain VDD pins to power net design.getBlock().addGlobalConnect(region = None, instPattern = ".*", pinPattern = "^VDDPE$", net = VDD_net, do_connect = True) # Map core domain VDD pins to power net design.getBlock().addGlobalConnect(region = None, instPattern = ".*", pinPattern = "^VDDCE$", net = VDD_net, do_connect = True) # Map standard VSS pins to ground net design.getBlock().addGlobalConnect(region = None, instPattern = ".*", pinPattern = "^VSS$", net = VSS_net, do_connect = True) # Map VSS pins with 'E' suffix to ground net design.getBlock().addGlobalConnect(region = None, instPattern = ".*", pinPattern = "^VSSE$", net = VSS_net, do_connect = True) # Apply the global connections design.getBlock().globalConnect() # Configure power domains pdngen = design.getPdnGen() # Set core power domain with primary power/ground nets pdngen.setCoreDomain(power = VDD_net, switched_power = switched_power, ground = VSS_net, secondary = secondary) # Configure power ring dimensions # Set core ring's width and spacing config to 2 μm core_ring_width = [design.micronToDBU(2), design.micronToDBU(2)] core_ring_spacing = [design.micronToDBU(2), design.micronToDBU(2)] # Set core ring's offset to 0 μm (no offset from core boundary) core_ring_core_offset = [design.micronToDBU(0) for i in range(4)] core_ring_pad_offset = [design.micronToDBU(0) for i in range(4)] # Set via cut pitch to 0 μm pdn_cut_pitch = [design.micronToDBU(0) for i in range(2)] # Get routing layers for power ring connections to pads ring_connect_to_pad_layers = list() for layer in design.getTech().getDB().getTech().getLayers(): if layer.getType() == "ROUTING": ring_connect_to_pad_layers.append(layer) # Create power grid for standard cells domains = [pdngen.findDomain("Core")] # Set halo around macros for power grid routing halo = [design.micronToDBU(0) for i in range(4)] for domain in domains: # Create the main core grid structure pdngen.makeCoreGrid(domain = domain, name = "top", starts_with = pdn.GROUND, # Start with ground net pin_layers = [], generate_obstructions = [], powercell = None, powercontrol = None, powercontrolnetwork = "STAR") # Get metal layers for power grid implementation m1 = design.getTech().getDB().getTech().findLayer("metal1") m4 = design.getTech().getDB().getTech().findLayer("metal4") m7 = design.getTech().getDB().getTech().findLayer("metal7") m8 = design.getTech().getDB().getTech().findLayer("metal8") grid = pdngen.findGrid("top") for g in grid: # Create power rings around core area using metal7 and metal8 pdngen.makeRing(grid = g, layer0 = m7, width0 = core_ring_width[0], spacing0 = core_ring_spacing[0], layer1 = m8, width1 = core_ring_width[0], spacing1 = core_ring_spacing[0], starts_with = pdn.GRID, offset = core_ring_core_offset, pad_offset = core_ring_pad_offset, extend = False, pad_pin_layers = ring_connect_to_pad_layers, nets = [], allow_out_of_die = True) # Create horizontal power straps on metal1 for standard cell power rail connections pdngen.makeFollowpin(grid = g, layer = m1, width = design.micronToDBU(0.07), # 0.07μm straps for standard cell rails extend = pdn.CORE) # Create power straps on metal4 with 1.2μm width and 6μm pitch pdngen.makeStrap(grid = g, layer = m4, width = design.micronToDBU(1.2), spacing = design.micronToDBU(1.2), pitch = design.micronToDBU(6), offset = design.micronToDBU(0), number_of_straps = 0, # Auto-calculate number of straps snap = False, starts_with = pdn.GRID, extend = pdn.CORE, nets = []) # Create power straps on metal7 with 1.4μm width and 10.8μm pitch pdngen.makeStrap(grid = g, layer = m7, width = design.micronToDBU(1.4), spacing = design.micronToDBU(1.4), pitch = design.micronToDBU(10.8), offset = design.micronToDBU(0), number_of_straps = 0, snap = False, starts_with = pdn.GRID, extend = pdn.RINGS, # Extend to the power rings nets = []) # Create power straps on metal7 with 1.4μm width and 10.8μm pitch pdngen.makeStrap(grid = g, layer = m8, width = design.micronToDBU(1.4), spacing = design.micronToDBU(1.4), pitch = design.micronToDBU(10.8), offset = design.micronToDBU(0), number_of_straps = 0, snap = False, starts_with = pdn.GRID, extend = pdn.BOUNDARY, # Extend to the power rings nets = []) # Create via connections between power grid layers # Connect metal1 to metal4 pdngen.makeConnect(grid = g, layer0 = m1, layer1 = m4, cut_pitch_x = pdn_cut_pitch[0], cut_pitch_y = pdn_cut_pitch[1], vias = [], techvias = [], max_rows = 0, max_columns = 0, ongrid = [], split_cuts = dict(), dont_use_vias = "") # Connect metal4 to metal7 pdngen.makeConnect(grid = g, layer0 = m4, layer1 = m7, cut_pitch_x = pdn_cut_pitch[0], cut_pitch_y = pdn_cut_pitch[1], vias = [], techvias = [], max_rows = 0, max_columns = 0, ongrid = [], split_cuts = dict(), dont_use_vias = "") # Connect metal7 to metal8 (for ring connections) pdngen.makeConnect(grid = g, layer0 = m7, layer1 = m8, cut_pitch_x = pdn_cut_pitch[0], cut_pitch_y = pdn_cut_pitch[1], vias = [], techvias = [], max_rows = 0, max_columns = 0, ongrid = [], split_cuts = dict(), dont_use_vias = "") # Create power grid for macro blocks # Define additional metal layers for macro connections macros = [inst for inst in design.getBlock().getInsts() if inst.getMaster().isBlock()] m5 = design.getTech().getDB().getTech().findLayer("metal5") m6 = design.getTech().getDB().getTech().findLayer("metal6") # Set PG ring config for macros macro_ring_width = [design.micronToDBU(1.5), design.micronToDBU(1.5)] macro_ring_spacing = [design.micronToDBU(1.5), design.micronToDBU(1.5)] macro_ring_core_offset = [design.micronToDBU(0) for i in range(4)] macro_ring_pad_offset = [design.micronToDBU(0) for i in range(4)] for i in range(len(macros)): # Create separate power grid for each macro instance for domain in domains: pdngen.makeInstanceGrid(domain = domain, name = "CORE_macro_grid_" + str(i), starts_with = pdn.GROUND, inst = macros[i], halo = halo, pg_pins_to_boundary = True, # Connect power/ground pins to boundary default_grid = False, generate_obstructions = [], is_bump = False) grid = pdngen.findGrid("CORE_macro_grid_" + str(i)) for g in grid: # Create power ring around macro using metal5 and metal6 pdngen.makeRing(grid = g, layer0 = m5, width0 = macro_ring_width[0], spacing0 = macro_ring_spacing[0], layer1 = m6, width1 = macro_ring_width[0], spacing1 = macro_ring_spacing[0], starts_with = pdn.GRID, offset = macro_ring_core_offset, pad_offset = macro_ring_pad_offset, extend = False, pad_pin_layers = macro_ring_connect_to_pad_layers, nets = []) # Create power straps on metal5 for macro connections pdngen.makeStrap(grid = g, layer = m5, width = design.micronToDBU(1.2), spacing = design.micronToDBU(1.2), pitch = design.micronToDBU(6), offset = design.micronToDBU(0), number_of_straps = 0, snap = True, # Snap to grid starts_with = pdn.GRID, extend = pdn.RINGS, nets = []) # Create power straps on metal6 for macro connections pdngen.makeStrap(grid = g, layer = m6, width = design.micronToDBU(1.2), spacing = design.micronToDBU(1.2), pitch = design.micronToDBU(6), offset = design.micronToDBU(0), number_of_straps = 0, snap = True, starts_with = pdn.GRID, extend = pdn.RINGS, nets = []) # Create via connections between macro power grid layers # Connect metal4 (from core grid) to metal5 (macro grid) pdngen.makeConnect(grid = g, layer0 = m4, layer1 = m5, cut_pitch_x = pdn_cut_pitch[0], cut_pitch_y = pdn_cut_pitch[1], vias = [], techvias = [], max_rows = 0, max_columns = 0, ongrid = [], split_cuts = dict(), dont_use_vias = "") # Connect metal5 to metal6 (macro grid layers) pdngen.makeConnect(grid = g, layer0 = m5, layer1 = m6, cut_pitch_x = pdn_cut_pitch[0], cut_pitch_y = pdn_cut_pitch[1], vias = [], techvias = [], max_rows = 0, max_columns = 0, ongrid = [], split_cuts = dict(), dont_use_vias = "") # Connect metal6 (macro grid) to metal7 (core grid) pdngen.makeConnect(grid = g, layer0 = m6, layer1 = m7, cut_pitch_x = pdn_cut_pitch[0], cut_pitch_y = pdn_cut_pitch[1], vias = [], techvias = [], max_rows = 0, max_columns = 0, ongrid = [], split_cuts = dict(), dont_use_vias = "") # Generate the final power delivery network pdngen.checkSetup() # Verify configuration pdngen.buildGrids(False) # Build the power grid pdngen.writeToDb(True, ) # Write power grid to the design database pdngen.resetShapes() # Reset temporary shapes # Configure and run clock tree synthesis design.evalTclString("set_propagated_clock [get_clocks {core_clock}]") # Set RC values for clock and signal nets design.evalTclString("set_wire_rc -clock -resistance 0.03574 -capacitance 0.07516") design.evalTclString("set_wire_rc -signal -resistance 0.03574 -capacitance 0.07516") cts = design.getTritonCts() parms = cts.getParms() parms.setWireSegmentUnit(20) # Configure clock buffers cts.setBufferList("BUF_X2") cts.setRootBuffer("BUF_X2") cts.setSinkBuffer("BUF_X2") cts.runTritonCts() # Run final detailed placement site = design.getBlock().getRows()[0].getSite() max_disp_x = int(design.micronToDBU(1) / site.getWidth()) max_disp_y = int(design.micronToDBU(3) / site.getHeight()) design.getOpendp().detailedPlacement(max_disp_x, max_disp_y, "", False) import openroad as ord # Insert filler cells db = ord.get_db() filler_masters = list() # filler cells' naming convention filler_cells_prefix = "FILLCELL_" for lib in db.getLibs(): for master in lib.getMasters(): if master.getType() == "CORE_SPACER": filler_masters.append(master) if len(filler_masters) == 0: print("no filler cells in library!") else: design.getOpendp().fillerPlacement(filler_masters = filler_masters, prefix = filler_cells_prefix, verbose = False) # Configure and run global routing # Set routing layer ranges for signal and clock nets signal_low_layer = design.getTech().getDB().getTech().findLayer("metal1").getRoutingLevel() signal_high_layer = design.getTech().getDB().getTech().findLayer("metal7").getRoutingLevel() clk_low_layer = design.getTech().getDB().getTech().findLayer("metal1").getRoutingLevel() clk_high_layer = design.getTech().getDB().getTech().findLayer("metal7").getRoutingLevel() grt = design.getGlobalRouter() grt.setMinRoutingLayer(signal_low_layer) grt.setMaxRoutingLayer(signal_high_layer) grt.setMinLayerForClock(clk_low_layer) grt.setMaxLayerForClock(clk_high_layer) grt.setAdjustment(0.5) grt.setVerbose(True) grt.globalRoute(True) # Write final DEF file design.writeDef("final.def") # Write final Verilog file design.evalTclString("write_verilog final.v") import drt # Configure and run detailed routing drter = design.getTritonRoute() params = drt.ParamStruct() params.outputMazeFile = "" params.outputDrcFile = "" params.outputCmapFile = "" params.outputGuideCoverageFile = "" params.dbProcessNode = "" params.enableViaGen = True params.drouteEndIter = 1 params.viaInPinBottomLayer = "" params.viaInPinTopLayer = "" params.orSeed = -1 params.orK = 0 params.bottomRoutingLayer = "metal1" params.topRoutingLayer = "metal7" params.verbose = 1 params.cleanPatches = True params.doPa = True params.singleStepDR = False params.minAccessPoints = 1 params.saveGuideUpdates = False drter.setParams(params) drter.main() import psm # Run static IR drop analysis psm_obj = design.getPDNSim() timing = Timing(design) source_types = [psm.GeneratedSourceType_FULL, psm.GeneratedSourceType_STRAPS, psm.GeneratedSourceType_BUMPS] # Analyze VDD power grid IR drop psm_obj.analyzePowerGrid(net = design.getBlock().findNet("VDD"), enable_em = False, corner = timing.getCorners()[0], use_prev_solution = False, em_file = "", error_file = "", voltage_source_file = "", voltage_file = "", source_type = source_types[2]) design.evalTclString("report_power") # Write final odb file design.writeDb("final.odb")
from openroad import Tech, Design, Timing from pathlib import Path # Initialize OpenROAD objects and read technology files tech = Tech() # Set paths to library and design files libDir = Path("../Design/nangate45/lib") lefDir = Path("../Design/nangate45/lef") designDir = Path("../Design/") design_top_module_name = "gcd" # Read all liberty (.lib) and LEF files from the library directories libFiles = libDir.glob("*.lib") techLefFiles = lefDir.glob("*.tech.lef") lefFiles = lefDir.glob('*.lef') # Load liberty timing libraries for libFile in libFiles: tech.readLiberty(libFile.as_posix()) # Load technology and cell LEF files for techLefFile in techLefFiles: tech.readLef(techLefFile.as_posix()) for lefFile in lefFiles: tech.readLef(lefFile.as_posix()) # Create design and read Verilog netlist design = Design(tech) verilogFile = designDir/str("1_synth.v") design.readVerilog(verilogFile.as_posix()) design.link(design_top_module_name) # Configure clock constraints # Create 20ns period clock on clk port design.evalTclString("create_clock -period 20 [get_ports clk] -name core_clock") design.evalTclString("set_propagated_clock [get_clocks {core_clock}]") # Initialize floorplan with core and die area floorplan = design.getFloorplan() # Set die area to 60um x 50um # Initialize floorplan with FreePDK45 site site = floorplan.findSite("FreePDK45_38x28_10R_NP_162NW_34O") utilization = 0.5 aspect_ratio = 1.0 leftSpace = design.micronToDBU(10) rightSpace = design.micronToDBU(10) topSpace = design.micronToDBU(10) bottomSpace = design.micronToDBU(10) floorplan.initFloorplan(utilization, aspect_ratio, bottomSpace, topSpace, leftSpace, rightSpace, site) floorplan.makeTracks() # Configure and run I/O pin placement params = design.getIOPlacer().getParameters() params.setRandSeed(42) params.setMinDistanceInTracks(False) params.setMinDistance(design.micronToDBU(0)) params.setCornerAvoidance(design.micronToDBU(0)) # Place I/O pins on metal8 (horizontal) and metal9 (vertical) layers design.getIOPlacer().addHorLayer(design.getTech().getDB().getTech().findLayer("metal8")) design.getIOPlacer().addVerLayer(design.getTech().getDB().getTech().findLayer("metal9")) IOPlacer_random_mode = True design.getIOPlacer().runAnnealing(IOPlacer_random_mode) # Place macro blocks if present macros = [inst for inst in design.getBlock().getInsts() if inst.getMaster().isBlock()] if len(macros) > 0: mpl = design.getMacroPlacer() block = design.getBlock() core = block.getCoreArea() mpl.place( num_threads = 64, max_num_macro = len(macros)//8, min_num_macro = 0, max_num_inst = 0, min_num_inst = 0, tolerance = 0.1, max_num_level = 2, coarsening_ratio = 10.0, large_net_threshold = 50, signature_net_threshold = 50, halo_width = 2.0, halo_height = 2.0, fence_lx = block.dbuToMicrons(core.xMin()), fence_ly = block.dbuToMicrons(core.yMin()), fence_ux = block.dbuToMicrons(core.xMax()), fence_uy = block.dbuToMicrons(core.yMax()), area_weight = 0.1, outline_weight = 100.0, wirelength_weight = 100.0, guidance_weight = 10.0, fence_weight = 10.0, boundary_weight = 50.0, notch_weight = 10.0, macro_blockage_weight = 10.0, pin_access_th = 0.0, target_util = 0.25, target_dead_space = 0.05, min_ar = 0.33, snap_layer = 4, bus_planning_flag = False, report_directory = "" ) # Configure and run global placement gpl = design.getReplace() gpl.setTimingDrivenMode(False) gpl.setRoutabilityDrivenMode(True) gpl.setUniformTargetDensityMode(True) # Limit initial placement iterations and set density penalty gpl.setInitialPlaceMaxIter(10) gpl.setInitDensityPenalityFactor(0.05) gpl.doInitialPlace(threads = 4) gpl.doNesterovPlace(threads = 4) gpl.reset() # Run initial detailed placement site = design.getBlock().getRows()[0].getSite() # Allow 1um x-displacement and 3um y-displacement max_disp_x = int(design.micronToDBU(1)) max_disp_y = int(design.micronToDBU(3)) # Remove filler cells to be able to move the cells design.getOpendp().removeFillers() design.getOpendp().detailedPlacement(max_disp_x, max_disp_y, "", False) import pdn, odb # Configure power delivery network # Set up global power/ground connections for net in design.getBlock().getNets(): if net.getSigType() == "POWER" or net.getSigType() == "GROUND": net.setSpecial() # Mark power/ground nets as special nets # Find existing power and ground nets or create if needed VDD_net = design.getBlock().findNet("VDD") VSS_net = design.getBlock().findNet("VSS") switched_power = None # No switched power domain in this design secondary = list() # No secondary power nets # Create VDD/VSS nets if they don't exist if VDD_net == None: VDD_net = odb.dbNet_create(design.getBlock(), "VDD") VDD_net.setSpecial() VDD_net.setSigType("POWER") if VSS_net == None: VSS_net = odb.dbNet_create(design.getBlock(), "VSS") VSS_net.setSpecial() VSS_net.setSigType("GROUND") # Connect power pins to global nets # Map standard VDD pins to power net for all instances design.getBlock().addGlobalConnect(region = None, instPattern = ".*", pinPattern = "^VDD$", net = VDD_net, do_connect = True) # Map peripheral domain VDD pins to power net design.getBlock().addGlobalConnect(region = None, instPattern = ".*", pinPattern = "^VDDPE$", net = VDD_net, do_connect = True) # Map core domain VDD pins to power net design.getBlock().addGlobalConnect(region = None, instPattern = ".*", pinPattern = "^VDDCE$", net = VDD_net, do_connect = True) # Map standard VSS pins to ground net design.getBlock().addGlobalConnect(region = None, instPattern = ".*", pinPattern = "^VSS$", net = VSS_net, do_connect = True) # Map VSS pins with 'E' suffix to ground net design.getBlock().addGlobalConnect(region = None, instPattern = ".*", pinPattern = "^VSSE$", net = VSS_net, do_connect = True) # Apply the global connections design.getBlock().globalConnect() # Configure power domains pdngen = design.getPdnGen() # Set core power domain with primary power/ground nets pdngen.setCoreDomain(power = VDD_net, switched_power = switched_power, ground = VSS_net, secondary = secondary) # Set via cut pitch to 0 μm pdn_cut_pitch = [design.micronToDBU(0) for i in range(2)] # Get routing layers for power ring connections to pads ring_connect_to_pad_layers = list() for layer in design.getTech().getDB().getTech().getLayers(): if layer.getType() == "ROUTING": ring_connect_to_pad_layers.append(layer) # Create power grid for standard cells domains = [pdngen.findDomain("Core")] # Set halo around macros for power grid routing halo = [design.micronToDBU(0) for i in range(4)] for domain in domains: # Create the main core grid structure pdngen.makeCoreGrid(domain = domain, name = "top", starts_with = pdn.GROUND, # Start with ground net pin_layers = [], generate_obstructions = [], powercell = None, powercontrol = None, powercontrolnetwork = "STAR") # Get metal layers for power grid implementation m1 = design.getTech().getDB().getTech().findLayer("metal1") m4 = design.getTech().getDB().getTech().findLayer("metal4") m7 = design.getTech().getDB().getTech().findLayer("metal7") m8 = design.getTech().getDB().getTech().findLayer("metal8") grid = pdngen.findGrid("top") for g in grid: # Create horizontal power straps on metal1 for standard cell power rail connections pdngen.makeFollowpin(grid = g, layer = m1, width = design.micronToDBU(0.07), # 0.07μm straps for standard cell rails extend = pdn.CORE) # Create power straps on metal4 with 1.2μm width and 6μm pitch pdngen.makeStrap(grid = g, layer = m4, width = design.micronToDBU(1.2), spacing = design.micronToDBU(1.2), pitch = design.micronToDBU(6), offset = design.micronToDBU(0), number_of_straps = 0, # Auto-calculate number of straps snap = False, starts_with = pdn.GRID, extend = pdn.CORE, nets = []) # Create power straps on metal7 with 1.4μm width and 10.8μm pitch pdngen.makeStrap(grid = g, layer = m7, width = design.micronToDBU(1.4), spacing = design.micronToDBU(1.4), pitch = design.micronToDBU(10.8), offset = design.micronToDBU(0), number_of_straps = 0, snap = False, starts_with = pdn.GRID, extend = pdn.CORE, nets = []) # Create power straps on metal7 with 1.4μm width and 10.8μm pitch pdngen.makeStrap(grid = g, layer = m8, width = design.micronToDBU(1.4), spacing = design.micronToDBU(1.4), pitch = design.micronToDBU(10.8), offset = design.micronToDBU(0), number_of_straps = 0, snap = False, starts_with = pdn.GRID, extend = pdn.BOUNDARY, nets = []) # Create via connections between power grid layers # Connect metal1 to metal4 pdngen.makeConnect(grid = g, layer0 = m1, layer1 = m4, cut_pitch_x = pdn_cut_pitch[0], cut_pitch_y = pdn_cut_pitch[1], vias = [], techvias = [], max_rows = 0, max_columns = 0, ongrid = [], split_cuts = dict(), dont_use_vias = "") # Connect metal4 to metal7 pdngen.makeConnect(grid = g, layer0 = m4, layer1 = m7, cut_pitch_x = pdn_cut_pitch[0], cut_pitch_y = pdn_cut_pitch[1], vias = [], techvias = [], max_rows = 0, max_columns = 0, ongrid = [], split_cuts = dict(), dont_use_vias = "") # Connect metal7 to metal8 pdngen.makeConnect(grid = g, layer0 = m7, layer1 = m8, cut_pitch_x = pdn_cut_pitch[0], cut_pitch_y = pdn_cut_pitch[1], vias = [], techvias = [], max_rows = 0, max_columns = 0, ongrid = [], split_cuts = dict(), dont_use_vias = "") # Create power grid for macro blocks # Define additional metal layers for macro connections macros = [inst for inst in design.getBlock().getInsts() if inst.getMaster().isBlock()] m5 = design.getTech().getDB().getTech().findLayer("metal5") m6 = design.getTech().getDB().getTech().findLayer("metal6") # Set PG ring config for macros macro_ring_width = [design.micronToDBU(1.5), design.micronToDBU(1.5)] macro_ring_spacing = [design.micronToDBU(1.5), design.micronToDBU(1.5)] macro_ring_core_offset = [design.micronToDBU(0) for i in range(4)] macro_ring_pad_offset = [design.micronToDBU(0) for i in range(4)] for i in range(len(macros)): # Create separate power grid for each macro instance for domain in domains: pdngen.makeInstanceGrid(domain = domain, name = "CORE_macro_grid_" + str(i), starts_with = pdn.GROUND, inst = macros[i], halo = halo, pg_pins_to_boundary = True, # Connect power/ground pins to boundary default_grid = False, generate_obstructions = [], is_bump = False) grid = pdngen.findGrid("CORE_macro_grid_" + str(i)) for g in grid: # Create power ring around macro using metal5 and metal6 pdngen.makeRing(grid = g, layer0 = m5, width0 = macro_ring_width[0], spacing0 = macro_ring_spacing[0], layer1 = m6, width1 = macro_ring_width[0], spacing1 = macro_ring_spacing[0], starts_with = pdn.GRID, offset = macro_ring_core_offset, pad_offset = macro_ring_pad_offset, extend = False, pad_pin_layers = macro_ring_connect_to_pad_layers, nets = []) # Create power straps on metal5 for macro connections pdngen.makeStrap(grid = g, layer = m5, width = design.micronToDBU(1.2), spacing = design.micronToDBU(1.2), pitch = design.micronToDBU(6), offset = design.micronToDBU(0), number_of_straps = 0, snap = True, # Snap to grid starts_with = pdn.GRID, extend = pdn.RINGS, nets = []) # Create power straps on metal6 for macro connections pdngen.makeStrap(grid = g, layer = m6, width = design.micronToDBU(1.2), spacing = design.micronToDBU(1.2), pitch = design.micronToDBU(6), offset = design.micronToDBU(0), number_of_straps = 0, snap = True, starts_with = pdn.GRID, extend = pdn.RINGS, nets = []) # Create via connections between macro power grid layers # Connect metal4 (from core grid) to metal5 (macro grid) pdngen.makeConnect(grid = g, layer0 = m4, layer1 = m5, cut_pitch_x = pdn_cut_pitch[0], cut_pitch_y = pdn_cut_pitch[1], vias = [], techvias = [], max_rows = 0, max_columns = 0, ongrid = [], split_cuts = dict(), dont_use_vias = "") # Connect metal5 to metal6 (macro grid layers) pdngen.makeConnect(grid = g, layer0 = m5, layer1 = m6, cut_pitch_x = pdn_cut_pitch[0], cut_pitch_y = pdn_cut_pitch[1], vias = [], techvias = [], max_rows = 0, max_columns = 0, ongrid = [], split_cuts = dict(), dont_use_vias = "") # Connect metal6 (macro grid) to metal7 (core grid) pdngen.makeConnect(grid = g, layer0 = m6, layer1 = m7, cut_pitch_x = pdn_cut_pitch[0], cut_pitch_y = pdn_cut_pitch[1], vias = [], techvias = [], max_rows = 0, max_columns = 0, ongrid = [], split_cuts = dict(), dont_use_vias = "") # Generate the final power delivery network pdngen.checkSetup() # Verify configuration pdngen.buildGrids(False) # Build the power grid pdngen.writeToDb(True, ) # Write power grid to the design database pdngen.resetShapes() # Reset temporary shapes # Configure and run clock tree synthesis design.evalTclString("set_propagated_clock [get_clocks {core_clock}]") # Set RC values for clock and signal nets design.evalTclString("set_wire_rc -clock -resistance 0.03574 -capacitance 0.07516") design.evalTclString("set_wire_rc -signal -resistance 0.03574 -capacitance 0.07516") cts = design.getTritonCts() parms = cts.getParms() parms.setWireSegmentUnit(20) # Configure clock buffers cts.setBufferList("BUF_X2") cts.setRootBuffer("BUF_X2") cts.setSinkBuffer("BUF_X2") cts.runTritonCts() # Run final detailed placement site = design.getBlock().getRows()[0].getSite() max_disp_x = int(design.micronToDBU(1) / site.getWidth()) max_disp_y = int(design.micronToDBU(3) / site.getHeight()) design.getOpendp().detailedPlacement(max_disp_x, max_disp_y, "", False) import openroad as ord # Insert filler cells db = ord.get_db() filler_masters = list() # filler cells' naming convention filler_cells_prefix = "FILLCELL_" for lib in db.getLibs(): for master in lib.getMasters(): if master.getType() == "CORE_SPACER": filler_masters.append(master) if len(filler_masters) == 0: print("no filler cells in library!") else: design.getOpendp().fillerPlacement(filler_masters = filler_masters, prefix = filler_cells_prefix, verbose = False) # Configure and run global routing # Set routing layer ranges for signal and clock nets signal_low_layer = design.getTech().getDB().getTech().findLayer("metal1").getRoutingLevel() signal_high_layer = design.getTech().getDB().getTech().findLayer("metal7").getRoutingLevel() clk_low_layer = design.getTech().getDB().getTech().findLayer("metal1").getRoutingLevel() clk_high_layer = design.getTech().getDB().getTech().findLayer("metal7").getRoutingLevel() grt = design.getGlobalRouter() grt.setMinRoutingLayer(signal_low_layer) grt.setMaxRoutingLayer(signal_high_layer) grt.setMinLayerForClock(clk_low_layer) grt.setMaxLayerForClock(clk_high_layer) grt.setAdjustment(0.5) grt.setVerbose(True) grt.globalRoute(True) import drt # Configure and run detailed routing drter = design.getTritonRoute() params = drt.ParamStruct() params.outputMazeFile = "" params.outputDrcFile = "" params.outputCmapFile = "" params.outputGuideCoverageFile = "" params.dbProcessNode = "" params.enableViaGen = True params.drouteEndIter = 1 params.viaInPinBottomLayer = "" params.viaInPinTopLayer = "" params.orSeed = -1 params.orK = 0 params.bottomRoutingLayer = "metal1" params.topRoutingLayer = "metal7" params.verbose = 1 params.cleanPatches = True params.doPa = True params.singleStepDR = False params.minAccessPoints = 1 params.saveGuideUpdates = False drter.setParams(params) drter.main() # Write final DEF file design.writeDef("final.def") # Write final Verilog file design.evalTclString("write_verilog final.v") import psm # Run static IR drop analysis psm_obj = design.getPDNSim() timing = Timing(design) source_types = [psm.GeneratedSourceType_FULL, psm.GeneratedSourceType_STRAPS, psm.GeneratedSourceType_BUMPS] # Analyze VDD power grid IR drop psm_obj.analyzePowerGrid(net = design.getBlock().findNet("VDD"), enable_em = False, corner = timing.getCorners()[0], use_prev_solution = False, em_file = "", error_file = "", voltage_source_file = "", voltage_file = "", source_type = source_types[2]) design.evalTclString("report_power")
from openroad import Tech, Design, Timing from pathlib import Path # Initialize OpenROAD objects and read technology files tech = Tech() # Set paths to library and design files libDir = Path("../Design/nangate45/lib") lefDir = Path("../Design/nangate45/lef") designDir = Path("../Design/") design_top_module_name = "gcd" # Read all liberty (.lib) and LEF files from the library directories libFiles = libDir.glob("*.lib") techLefFiles = lefDir.glob("*.tech.lef") lefFiles = lefDir.glob('*.lef') # Load liberty timing libraries for libFile in libFiles: tech.readLiberty(libFile.as_posix()) # Load technology and cell LEF files for techLefFile in techLefFiles: tech.readLef(techLefFile.as_posix()) for lefFile in lefFiles: tech.readLef(lefFile.as_posix()) # Create design and read Verilog netlist design = Design(tech) verilogFile = designDir/str("1_synth.v") design.readVerilog(verilogFile.as_posix()) design.link(design_top_module_name) # Configure clock constraints # Create 20ns period clock on clk port design.evalTclString("create_clock -period 20 [get_ports clk] -name core_clock") design.evalTclString("set_propagated_clock [get_clocks {core_clock}]") # Initialize floorplan with core and die area floorplan = design.getFloorplan() # Set die area to 60um x 50um # Initialize floorplan with FreePDK45 site site = floorplan.findSite("FreePDK45_38x28_10R_NP_162NW_34O") utilization = 0.5 aspect_ratio = 1.0 leftSpace = design.micronToDBU(10) rightSpace = design.micronToDBU(10) topSpace = design.micronToDBU(10) bottomSpace = design.micronToDBU(10) floorplan.initFloorplan(utilization, aspect_ratio, bottomSpace, topSpace, leftSpace, rightSpace, site) floorplan.makeTracks() # Configure and run I/O pin placement params = design.getIOPlacer().getParameters() params.setRandSeed(42) params.setMinDistanceInTracks(False) params.setMinDistance(design.micronToDBU(0)) params.setCornerAvoidance(design.micronToDBU(0)) # Place I/O pins on metal8 (horizontal) and metal9 (vertical) layers design.getIOPlacer().addHorLayer(design.getTech().getDB().getTech().findLayer("metal8")) design.getIOPlacer().addVerLayer(design.getTech().getDB().getTech().findLayer("metal9")) IOPlacer_random_mode = True design.getIOPlacer().runAnnealing(IOPlacer_random_mode) # Place macro blocks if present macros = [inst for inst in design.getBlock().getInsts() if inst.getMaster().isBlock()] if len(macros) > 0: mpl = design.getMacroPlacer() block = design.getBlock() core = block.getCoreArea() mpl.place( num_threads = 64, max_num_macro = len(macros)//8, min_num_macro = 0, max_num_inst = 0, min_num_inst = 0, tolerance = 0.1, max_num_level = 2, coarsening_ratio = 10.0, large_net_threshold = 50, signature_net_threshold = 50, halo_width = 2.0, halo_height = 2.0, fence_lx = block.dbuToMicrons(core.xMin()), fence_ly = block.dbuToMicrons(core.yMin()), fence_ux = block.dbuToMicrons(core.xMax()), fence_uy = block.dbuToMicrons(core.yMax()), area_weight = 0.1, outline_weight = 100.0, wirelength_weight = 100.0, guidance_weight = 10.0, fence_weight = 10.0, boundary_weight = 50.0, notch_weight = 10.0, macro_blockage_weight = 10.0, pin_access_th = 0.0, target_util = 0.25, target_dead_space = 0.05, min_ar = 0.33, snap_layer = 4, bus_planning_flag = False, report_directory = "" ) # Configure and run global placement gpl = design.getReplace() gpl.setTimingDrivenMode(False) gpl.setRoutabilityDrivenMode(True) gpl.setUniformTargetDensityMode(True) # Limit initial placement iterations and set density penalty gpl.setInitialPlaceMaxIter(10) gpl.setInitDensityPenalityFactor(0.05) gpl.doInitialPlace(threads = 4) gpl.doNesterovPlace(threads = 4) gpl.reset() # Run initial detailed placement site = design.getBlock().getRows()[0].getSite() # Allow 1um x-displacement and 3um y-displacement max_disp_x = int(design.micronToDBU(1)) max_disp_y = int(design.micronToDBU(3)) # Remove filler cells to be able to move the cells design.getOpendp().removeFillers() design.getOpendp().detailedPlacement(max_disp_x, max_disp_y, "", False) import pdn, odb # Configure power delivery network # Set up global power/ground connections for net in design.getBlock().getNets(): if net.getSigType() == "POWER" or net.getSigType() == "GROUND": net.setSpecial() # Mark power/ground nets as special nets # Find existing power and ground nets or create if needed VDD_net = design.getBlock().findNet("VDD") VSS_net = design.getBlock().findNet("VSS") switched_power = None # No switched power domain in this design secondary = list() # No secondary power nets # Create VDD/VSS nets if they don't exist if VDD_net == None: VDD_net = odb.dbNet_create(design.getBlock(), "VDD") VDD_net.setSpecial() VDD_net.setSigType("POWER") if VSS_net == None: VSS_net = odb.dbNet_create(design.getBlock(), "VSS") VSS_net.setSpecial() VSS_net.setSigType("GROUND") # Connect power pins to global nets # Map standard VDD pins to power net for all instances design.getBlock().addGlobalConnect(region = None, instPattern = ".*", pinPattern = "^VDD$", net = VDD_net, do_connect = True) # Map peripheral domain VDD pins to power net design.getBlock().addGlobalConnect(region = None, instPattern = ".*", pinPattern = "^VDDPE$", net = VDD_net, do_connect = True) # Map core domain VDD pins to power net design.getBlock().addGlobalConnect(region = None, instPattern = ".*", pinPattern = "^VDDCE$", net = VDD_net, do_connect = True) # Map standard VSS pins to ground net design.getBlock().addGlobalConnect(region = None, instPattern = ".*", pinPattern = "^VSS$", net = VSS_net, do_connect = True) # Map VSS pins with 'E' suffix to ground net design.getBlock().addGlobalConnect(region = None, instPattern = ".*", pinPattern = "^VSSE$", net = VSS_net, do_connect = True) # Apply the global connections design.getBlock().globalConnect() # Configure power domains pdngen = design.getPdnGen() # Set core power domain with primary power/ground nets pdngen.setCoreDomain(power = VDD_net, switched_power = switched_power, ground = VSS_net, secondary = secondary) # Set via cut pitch to 0 μm pdn_cut_pitch = [design.micronToDBU(0) for i in range(2)] # Get routing layers for power ring connections to pads ring_connect_to_pad_layers = list() for layer in design.getTech().getDB().getTech().getLayers(): if layer.getType() == "ROUTING": ring_connect_to_pad_layers.append(layer) # Create power grid for standard cells domains = [pdngen.findDomain("Core")] # Set halo around macros for power grid routing halo = [design.micronToDBU(0) for i in range(4)] for domain in domains: # Create the main core grid structure pdngen.makeCoreGrid(domain = domain, name = "top", starts_with = pdn.GROUND, # Start with ground net pin_layers = [], generate_obstructions = [], powercell = None, powercontrol = None, powercontrolnetwork = "STAR") # Get metal layers for power grid implementation m1 = design.getTech().getDB().getTech().findLayer("metal1") m4 = design.getTech().getDB().getTech().findLayer("metal4") m7 = design.getTech().getDB().getTech().findLayer("metal7") m8 = design.getTech().getDB().getTech().findLayer("metal8") grid = pdngen.findGrid("top") for g in grid: # Create horizontal power straps on metal1 for standard cell power rail connections pdngen.makeFollowpin(grid = g, layer = m1, width = design.micronToDBU(0.07), # 0.07μm straps for standard cell rails extend = pdn.CORE) # Create power straps on metal4 with 1.2μm width and 6μm pitch pdngen.makeStrap(grid = g, layer = m4, width = design.micronToDBU(1.2), spacing = design.micronToDBU(1.2), pitch = design.micronToDBU(6), offset = design.micronToDBU(0), number_of_straps = 0, # Auto-calculate number of straps snap = False, starts_with = pdn.GRID, extend = pdn.CORE, nets = []) # Create power straps on metal7 with 1.4μm width and 10.8μm pitch pdngen.makeStrap(grid = g, layer = m7, width = design.micronToDBU(1.4), spacing = design.micronToDBU(1.4), pitch = design.micronToDBU(10.8), offset = design.micronToDBU(0), number_of_straps = 0, snap = False, starts_with = pdn.GRID, extend = pdn.CORE, nets = []) # Create power straps on metal7 with 1.4μm width and 10.8μm pitch pdngen.makeStrap(grid = g, layer = m8, width = design.micronToDBU(1.4), spacing = design.micronToDBU(1.4), pitch = design.micronToDBU(10.8), offset = design.micronToDBU(0), number_of_straps = 0, snap = False, starts_with = pdn.GRID, extend = pdn.BOUNDARY, nets = []) # Create via connections between power grid layers # Connect metal1 to metal4 pdngen.makeConnect(grid = g, layer0 = m1, layer1 = m4, cut_pitch_x = pdn_cut_pitch[0], cut_pitch_y = pdn_cut_pitch[1], vias = [], techvias = [], max_rows = 0, max_columns = 0, ongrid = [], split_cuts = dict(), dont_use_vias = "") # Connect metal4 to metal7 pdngen.makeConnect(grid = g, layer0 = m4, layer1 = m7, cut_pitch_x = pdn_cut_pitch[0], cut_pitch_y = pdn_cut_pitch[1], vias = [], techvias = [], max_rows = 0, max_columns = 0, ongrid = [], split_cuts = dict(), dont_use_vias = "") # Connect metal7 to metal8 pdngen.makeConnect(grid = g, layer0 = m7, layer1 = m8, cut_pitch_x = pdn_cut_pitch[0], cut_pitch_y = pdn_cut_pitch[1], vias = [], techvias = [], max_rows = 0, max_columns = 0, ongrid = [], split_cuts = dict(), dont_use_vias = "") # Create power grid for macro blocks # Define additional metal layers for macro connections macros = [inst for inst in design.getBlock().getInsts() if inst.getMaster().isBlock()] m5 = design.getTech().getDB().getTech().findLayer("metal5") m6 = design.getTech().getDB().getTech().findLayer("metal6") for i in range(len(macros)): # Create separate power grid for each macro instance for domain in domains: pdngen.makeInstanceGrid(domain = domain, name = "CORE_macro_grid_" + str(i), starts_with = pdn.GROUND, inst = macros[i], halo = halo, pg_pins_to_boundary = True, # Connect power/ground pins to boundary default_grid = False, generate_obstructions = [], is_bump = False) grid = pdngen.findGrid("CORE_macro_grid_" + str(i)) for g in grid: # Create power straps on metal5 for macro connections pdngen.makeStrap(grid = g, layer = m5, width = design.micronToDBU(1.2), spacing = design.micronToDBU(1.2), pitch = design.micronToDBU(6), offset = design.micronToDBU(0), number_of_straps = 0, snap = True, # Snap to grid starts_with = pdn.GRID, extend = pdn.CORE, nets = []) # Create power straps on metal6 for macro connections pdngen.makeStrap(grid = g, layer = m6, width = design.micronToDBU(1.2), spacing = design.micronToDBU(1.2), pitch = design.micronToDBU(6), offset = design.micronToDBU(0), number_of_straps = 0, snap = True, starts_with = pdn.GRID, extend = pdn.CORE, nets = []) # Create via connections between macro power grid layers # Connect metal4 (from core grid) to metal5 (macro grid) pdngen.makeConnect(grid = g, layer0 = m4, layer1 = m5, cut_pitch_x = pdn_cut_pitch[0], cut_pitch_y = pdn_cut_pitch[1], vias = [], techvias = [], max_rows = 0, max_columns = 0, ongrid = [], split_cuts = dict(), dont_use_vias = "") # Connect metal5 to metal6 (macro grid layers) pdngen.makeConnect(grid = g, layer0 = m5, layer1 = m6, cut_pitch_x = pdn_cut_pitch[0], cut_pitch_y = pdn_cut_pitch[1], vias = [], techvias = [], max_rows = 0, max_columns = 0, ongrid = [], split_cuts = dict(), dont_use_vias = "") # Connect metal6 (macro grid) to metal7 (core grid) pdngen.makeConnect(grid = g, layer0 = m6, layer1 = m7, cut_pitch_x = pdn_cut_pitch[0], cut_pitch_y = pdn_cut_pitch[1], vias = [], techvias = [], max_rows = 0, max_columns = 0, ongrid = [], split_cuts = dict(), dont_use_vias = "") # Generate the final power delivery network pdngen.checkSetup() # Verify configuration pdngen.buildGrids(False) # Build the power grid pdngen.writeToDb(True, ) # Write power grid to the design database pdngen.resetShapes() # Reset temporary shapes # Configure and run clock tree synthesis design.evalTclString("set_propagated_clock [get_clocks {core_clock}]") # Set RC values for clock and signal nets design.evalTclString("set_wire_rc -clock -resistance 0.03574 -capacitance 0.07516") design.evalTclString("set_wire_rc -signal -resistance 0.03574 -capacitance 0.07516") cts = design.getTritonCts() parms = cts.getParms() parms.setWireSegmentUnit(20) # Configure clock buffers cts.setBufferList("BUF_X2") cts.setRootBuffer("BUF_X2") cts.setSinkBuffer("BUF_X2") cts.runTritonCts() # Run final detailed placement site = design.getBlock().getRows()[0].getSite() max_disp_x = int(design.micronToDBU(1) / site.getWidth()) max_disp_y = int(design.micronToDBU(3) / site.getHeight()) design.getOpendp().detailedPlacement(max_disp_x, max_disp_y, "", False) import openroad as ord # Insert filler cells db = ord.get_db() filler_masters = list() # filler cells' naming convention filler_cells_prefix = "FILLCELL_" for lib in db.getLibs(): for master in lib.getMasters(): if master.getType() == "CORE_SPACER": filler_masters.append(master) if len(filler_masters) == 0: print("no filler cells in library!") else: design.getOpendp().fillerPlacement(filler_masters = filler_masters, prefix = filler_cells_prefix, verbose = False) # Configure and run global routing # Set routing layer ranges for signal and clock nets signal_low_layer = design.getTech().getDB().getTech().findLayer("metal1").getRoutingLevel() signal_high_layer = design.getTech().getDB().getTech().findLayer("metal7").getRoutingLevel() clk_low_layer = design.getTech().getDB().getTech().findLayer("metal1").getRoutingLevel() clk_high_layer = design.getTech().getDB().getTech().findLayer("metal7").getRoutingLevel() grt = design.getGlobalRouter() grt.setMinRoutingLayer(signal_low_layer) grt.setMaxRoutingLayer(signal_high_layer) grt.setMinLayerForClock(clk_low_layer) grt.setMaxLayerForClock(clk_high_layer) grt.setAdjustment(0.5) grt.setVerbose(True) grt.globalRoute(True) # Write final DEF file design.writeDef("final.def") import drt # Configure and run detailed routing drter = design.getTritonRoute() params = drt.ParamStruct() params.outputMazeFile = "" params.outputDrcFile = "" params.outputCmapFile = "" params.outputGuideCoverageFile = "" params.dbProcessNode = "" params.enableViaGen = True params.drouteEndIter = 1 params.viaInPinBottomLayer = "" params.viaInPinTopLayer = "" params.orSeed = -1 params.orK = 0 params.bottomRoutingLayer = "metal1" params.topRoutingLayer = "metal7" params.verbose = 1 params.cleanPatches = True params.doPa = True params.singleStepDR = False params.minAccessPoints = 1 params.saveGuideUpdates = False drter.setParams(params) drter.main() import psm # Run static IR drop analysis psm_obj = design.getPDNSim() timing = Timing(design) source_types = [psm.GeneratedSourceType_FULL, psm.GeneratedSourceType_STRAPS, psm.GeneratedSourceType_BUMPS] # Analyze VDD power grid IR drop psm_obj.analyzePowerGrid(net = design.getBlock().findNet("VDD"), enable_em = False, corner = timing.getCorners()[0], use_prev_solution = False, em_file = "", error_file = "", voltage_source_file = "", voltage_file = "", source_type = source_types[2]) design.evalTclString("report_power") # Write final odb file design.writeDb("final.odb")
from openroad import Tech, Design, Timing from pathlib import Path # Initialize OpenROAD objects and read technology files tech = Tech() # Set paths to library and design files libDir = Path("../Design/nangate45/lib") lefDir = Path("../Design/nangate45/lef") designDir = Path("../Design/") design_top_module_name = "gcd" # Read all liberty (.lib) and LEF files from the library directories libFiles = libDir.glob("*.lib") techLefFiles = lefDir.glob("*.tech.lef") lefFiles = lefDir.glob('*.lef') # Load liberty timing libraries for libFile in libFiles: tech.readLiberty(libFile.as_posix()) # Load technology and cell LEF files for techLefFile in techLefFiles: tech.readLef(techLefFile.as_posix()) for lefFile in lefFiles: tech.readLef(lefFile.as_posix()) # Create design and read Verilog netlist design = Design(tech) verilogFile = designDir/str("1_synth.v") design.readVerilog(verilogFile.as_posix()) design.link(design_top_module_name) # Configure clock constraints # Create 20ns period clock on clk port design.evalTclString("create_clock -period 20 [get_ports clk] -name core_clock") design.evalTclString("set_propagated_clock [get_clocks {core_clock}]") import odb # Initialize floorplan with core and die area floorplan = design.getFloorplan() # Set die area to 60um x 50um die_area = odb.Rect(design.micronToDBU(0), design.micronToDBU(0), design.micronToDBU(60), design.micronToDBU(50)) # Set core area to 50um x 40um with 5um margins core_area = odb.Rect(design.micronToDBU(5), design.micronToDBU(5), design.micronToDBU(55), design.micronToDBU(45)) # Initialize floorplan with FreePDK45 site site = floorplan.findSite("FreePDK45_38x28_10R_NP_162NW_34O") floorplan.initFloorplan(die_area, core_area, site) floorplan.makeTracks() # Configure and run I/O pin placement params = design.getIOPlacer().getParameters() params.setRandSeed(42) params.setMinDistanceInTracks(False) params.setMinDistance(design.micronToDBU(0)) params.setCornerAvoidance(design.micronToDBU(0)) # Place I/O pins on metal8 (horizontal) and metal9 (vertical) layers design.getIOPlacer().addHorLayer(design.getTech().getDB().getTech().findLayer("metal8")) design.getIOPlacer().addVerLayer(design.getTech().getDB().getTech().findLayer("metal9")) IOPlacer_random_mode = True design.getIOPlacer().runAnnealing(IOPlacer_random_mode) # Place macro blocks if present macros = [inst for inst in design.getBlock().getInsts() if inst.getMaster().isBlock()] if len(macros) > 0: mpl = design.getMacroPlacer() block = design.getBlock() core = block.getCoreArea() mpl.place( num_threads = 64, max_num_macro = len(macros)//8, min_num_macro = 0, max_num_inst = 0, min_num_inst = 0, tolerance = 0.1, max_num_level = 2, coarsening_ratio = 10.0, large_net_threshold = 50, signature_net_threshold = 50, halo_width = 2.0, halo_height = 2.0, fence_lx = block.dbuToMicrons(core.xMin()), fence_ly = block.dbuToMicrons(core.yMin()), fence_ux = block.dbuToMicrons(core.xMax()), fence_uy = block.dbuToMicrons(core.yMax()), area_weight = 0.1, outline_weight = 100.0, wirelength_weight = 100.0, guidance_weight = 10.0, fence_weight = 10.0, boundary_weight = 50.0, notch_weight = 10.0, macro_blockage_weight = 10.0, pin_access_th = 0.0, target_util = 0.25, target_dead_space = 0.05, min_ar = 0.33, snap_layer = 4, bus_planning_flag = False, report_directory = "" ) # Configure and run global placement gpl = design.getReplace() gpl.setTimingDrivenMode(False) gpl.setRoutabilityDrivenMode(True) gpl.setUniformTargetDensityMode(True) # Limit initial placement iterations and set density penalty gpl.setInitialPlaceMaxIter(10) gpl.setInitDensityPenalityFactor(0.05) gpl.doInitialPlace(threads = 4) gpl.doNesterovPlace(threads = 4) gpl.reset() # Run initial detailed placement site = design.getBlock().getRows()[0].getSite() # Allow 1um x-displacement and 3um y-displacement max_disp_x = int(design.micronToDBU(1)) max_disp_y = int(design.micronToDBU(3)) # Remove filler cells to be able to move the cells design.getOpendp().removeFillers() design.getOpendp().detailedPlacement(max_disp_x, max_disp_y, "", False) import pdn, odb # Configure power delivery network # Set up global power/ground connections for net in design.getBlock().getNets(): if net.getSigType() == "POWER" or net.getSigType() == "GROUND": net.setSpecial() # Mark power/ground nets as special nets # Find existing power and ground nets or create if needed VDD_net = design.getBlock().findNet("VDD") VSS_net = design.getBlock().findNet("VSS") switched_power = None # No switched power domain in this design secondary = list() # No secondary power nets # Create VDD/VSS nets if they don't exist if VDD_net == None: VDD_net = odb.dbNet_create(design.getBlock(), "VDD") VDD_net.setSpecial() VDD_net.setSigType("POWER") if VSS_net == None: VSS_net = odb.dbNet_create(design.getBlock(), "VSS") VSS_net.setSpecial() VSS_net.setSigType("GROUND") # Connect power pins to global nets # Map standard VDD pins to power net for all instances design.getBlock().addGlobalConnect(region = None, instPattern = ".*", pinPattern = "^VDD$", net = VDD_net, do_connect = True) # Map peripheral domain VDD pins to power net design.getBlock().addGlobalConnect(region = None, instPattern = ".*", pinPattern = "^VDDPE$", net = VDD_net, do_connect = True) # Map core domain VDD pins to power net design.getBlock().addGlobalConnect(region = None, instPattern = ".*", pinPattern = "^VDDCE$", net = VDD_net, do_connect = True) # Map standard VSS pins to ground net design.getBlock().addGlobalConnect(region = None, instPattern = ".*", pinPattern = "^VSS$", net = VSS_net, do_connect = True) # Map VSS pins with 'E' suffix to ground net design.getBlock().addGlobalConnect(region = None, instPattern = ".*", pinPattern = "^VSSE$", net = VSS_net, do_connect = True) # Apply the global connections design.getBlock().globalConnect() # Configure power domains pdngen = design.getPdnGen() # Set core power domain with primary power/ground nets pdngen.setCoreDomain(power = VDD_net, switched_power = switched_power, ground = VSS_net, secondary = secondary) # Configure power ring dimensions # Set core ring's width and spacing config to 2 μm core_ring_width = [design.micronToDBU(2), design.micronToDBU(2)] core_ring_spacing = [design.micronToDBU(2), design.micronToDBU(2)] # Set core ring's offset to 0 μm (no offset from core boundary) core_ring_core_offset = [design.micronToDBU(0) for i in range(4)] core_ring_pad_offset = [design.micronToDBU(0) for i in range(4)] # Set via cut pitch to 0 μm pdn_cut_pitch = [design.micronToDBU(0) for i in range(2)] # Get routing layers for power ring connections to pads ring_connect_to_pad_layers = list() for layer in design.getTech().getDB().getTech().getLayers(): if layer.getType() == "ROUTING": ring_connect_to_pad_layers.append(layer) # Create power grid for standard cells domains = [pdngen.findDomain("Core")] # Set halo around macros for power grid routing halo = [design.micronToDBU(0) for i in range(4)] for domain in domains: # Create the main core grid structure pdngen.makeCoreGrid(domain = domain, name = "top", starts_with = pdn.GROUND, # Start with ground net pin_layers = [], generate_obstructions = [], powercell = None, powercontrol = None, powercontrolnetwork = "STAR") # Get metal layers for power grid implementation m1 = design.getTech().getDB().getTech().findLayer("metal1") m4 = design.getTech().getDB().getTech().findLayer("metal4") m7 = design.getTech().getDB().getTech().findLayer("metal7") m8 = design.getTech().getDB().getTech().findLayer("metal8") grid = pdngen.findGrid("top") for g in grid: # Create power rings around core area using metal7 and metal8 pdngen.makeRing(grid = g, layer0 = m7, width0 = core_ring_width[0], spacing0 = core_ring_spacing[0], layer1 = m8, width1 = core_ring_width[0], spacing1 = core_ring_spacing[0], starts_with = pdn.GRID, offset = core_ring_core_offset, pad_offset = core_ring_pad_offset, extend = False, pad_pin_layers = ring_connect_to_pad_layers, nets = [], allow_out_of_die = True) # Create horizontal power straps on metal1 for standard cell power rail connections pdngen.makeFollowpin(grid = g, layer = m1, width = design.micronToDBU(0.07), # 0.07μm straps for standard cell rails extend = pdn.CORE) # Create power straps on metal4 with 1.2μm width and 6μm pitch pdngen.makeStrap(grid = g, layer = m4, width = design.micronToDBU(1.2), spacing = design.micronToDBU(1.2), pitch = design.micronToDBU(6), offset = design.micronToDBU(0), number_of_straps = 0, # Auto-calculate number of straps snap = False, starts_with = pdn.GRID, extend = pdn.CORE, nets = []) # Create power straps on metal7 with 1.4μm width and 10.8μm pitch pdngen.makeStrap(grid = g, layer = m7, width = design.micronToDBU(1.4), spacing = design.micronToDBU(1.4), pitch = design.micronToDBU(10.8), offset = design.micronToDBU(0), number_of_straps = 0, snap = False, starts_with = pdn.GRID, extend = pdn.RINGS, # Extend to the power rings nets = []) # Create power straps on metal7 with 1.4μm width and 10.8μm pitch pdngen.makeStrap(grid = g, layer = m8, width = design.micronToDBU(1.4), spacing = design.micronToDBU(1.4), pitch = design.micronToDBU(10.8), offset = design.micronToDBU(0), number_of_straps = 0, snap = False, starts_with = pdn.GRID, extend = pdn.BOUNDARY, # Extend to the power rings nets = []) # Create via connections between power grid layers # Connect metal1 to metal4 pdngen.makeConnect(grid = g, layer0 = m1, layer1 = m4, cut_pitch_x = pdn_cut_pitch[0], cut_pitch_y = pdn_cut_pitch[1], vias = [], techvias = [], max_rows = 0, max_columns = 0, ongrid = [], split_cuts = dict(), dont_use_vias = "") # Connect metal4 to metal7 pdngen.makeConnect(grid = g, layer0 = m4, layer1 = m7, cut_pitch_x = pdn_cut_pitch[0], cut_pitch_y = pdn_cut_pitch[1], vias = [], techvias = [], max_rows = 0, max_columns = 0, ongrid = [], split_cuts = dict(), dont_use_vias = "") # Connect metal7 to metal8 (for ring connections) pdngen.makeConnect(grid = g, layer0 = m7, layer1 = m8, cut_pitch_x = pdn_cut_pitch[0], cut_pitch_y = pdn_cut_pitch[1], vias = [], techvias = [], max_rows = 0, max_columns = 0, ongrid = [], split_cuts = dict(), dont_use_vias = "") # Create power grid for macro blocks # Define additional metal layers for macro connections macros = [inst for inst in design.getBlock().getInsts() if inst.getMaster().isBlock()] m5 = design.getTech().getDB().getTech().findLayer("metal5") m6 = design.getTech().getDB().getTech().findLayer("metal6") # Set PG ring config for macros macro_ring_width = [design.micronToDBU(1.5), design.micronToDBU(1.5)] macro_ring_spacing = [design.micronToDBU(1.5), design.micronToDBU(1.5)] macro_ring_core_offset = [design.micronToDBU(0) for i in range(4)] macro_ring_pad_offset = [design.micronToDBU(0) for i in range(4)] for i in range(len(macros)): # Create separate power grid for each macro instance for domain in domains: pdngen.makeInstanceGrid(domain = domain, name = "CORE_macro_grid_" + str(i), starts_with = pdn.GROUND, inst = macros[i], halo = halo, pg_pins_to_boundary = True, # Connect power/ground pins to boundary default_grid = False, generate_obstructions = [], is_bump = False) grid = pdngen.findGrid("CORE_macro_grid_" + str(i)) for g in grid: # Create power ring around macro using metal5 and metal6 pdngen.makeRing(grid = g, layer0 = m5, width0 = macro_ring_width[0], spacing0 = macro_ring_spacing[0], layer1 = m6, width1 = macro_ring_width[0], spacing1 = macro_ring_spacing[0], starts_with = pdn.GRID, offset = macro_ring_core_offset, pad_offset = macro_ring_pad_offset, extend = False, pad_pin_layers = macro_ring_connect_to_pad_layers, nets = []) # Create power straps on metal5 for macro connections pdngen.makeStrap(grid = g, layer = m5, width = design.micronToDBU(1.2), spacing = design.micronToDBU(1.2), pitch = design.micronToDBU(6), offset = design.micronToDBU(0), number_of_straps = 0, snap = True, # Snap to grid starts_with = pdn.GRID, extend = pdn.RINGS, nets = []) # Create power straps on metal6 for macro connections pdngen.makeStrap(grid = g, layer = m6, width = design.micronToDBU(1.2), spacing = design.micronToDBU(1.2), pitch = design.micronToDBU(6), offset = design.micronToDBU(0), number_of_straps = 0, snap = True, starts_with = pdn.GRID, extend = pdn.RINGS, nets = []) # Create via connections between macro power grid layers # Connect metal4 (from core grid) to metal5 (macro grid) pdngen.makeConnect(grid = g, layer0 = m4, layer1 = m5, cut_pitch_x = pdn_cut_pitch[0], cut_pitch_y = pdn_cut_pitch[1], vias = [], techvias = [], max_rows = 0, max_columns = 0, ongrid = [], split_cuts = dict(), dont_use_vias = "") # Connect metal5 to metal6 (macro grid layers) pdngen.makeConnect(grid = g, layer0 = m5, layer1 = m6, cut_pitch_x = pdn_cut_pitch[0], cut_pitch_y = pdn_cut_pitch[1], vias = [], techvias = [], max_rows = 0, max_columns = 0, ongrid = [], split_cuts = dict(), dont_use_vias = "") # Connect metal6 (macro grid) to metal7 (core grid) pdngen.makeConnect(grid = g, layer0 = m6, layer1 = m7, cut_pitch_x = pdn_cut_pitch[0], cut_pitch_y = pdn_cut_pitch[1], vias = [], techvias = [], max_rows = 0, max_columns = 0, ongrid = [], split_cuts = dict(), dont_use_vias = "") # Generate the final power delivery network pdngen.checkSetup() # Verify configuration pdngen.buildGrids(False) # Build the power grid pdngen.writeToDb(True, ) # Write power grid to the design database pdngen.resetShapes() # Reset temporary shapes # Configure and run clock tree synthesis design.evalTclString("set_propagated_clock [get_clocks {core_clock}]") # Set RC values for clock and signal nets design.evalTclString("set_wire_rc -clock -resistance 0.03574 -capacitance 0.07516") design.evalTclString("set_wire_rc -signal -resistance 0.03574 -capacitance 0.07516") cts = design.getTritonCts() parms = cts.getParms() parms.setWireSegmentUnit(20) # Configure clock buffers cts.setBufferList("BUF_X2") cts.setRootBuffer("BUF_X2") cts.setSinkBuffer("BUF_X2") cts.runTritonCts() # Run final detailed placement site = design.getBlock().getRows()[0].getSite() max_disp_x = int(design.micronToDBU(1) / site.getWidth()) max_disp_y = int(design.micronToDBU(3) / site.getHeight()) design.getOpendp().detailedPlacement(max_disp_x, max_disp_y, "", False) import openroad as ord # Insert filler cells db = ord.get_db() filler_masters = list() # filler cells' naming convention filler_cells_prefix = "FILLCELL_" for lib in db.getLibs(): for master in lib.getMasters(): if master.getType() == "CORE_SPACER": filler_masters.append(master) if len(filler_masters) == 0: print("no filler cells in library!") else: design.getOpendp().fillerPlacement(filler_masters = filler_masters, prefix = filler_cells_prefix, verbose = False) # Configure and run global routing # Set routing layer ranges for signal and clock nets signal_low_layer = design.getTech().getDB().getTech().findLayer("metal1").getRoutingLevel() signal_high_layer = design.getTech().getDB().getTech().findLayer("metal7").getRoutingLevel() clk_low_layer = design.getTech().getDB().getTech().findLayer("metal1").getRoutingLevel() clk_high_layer = design.getTech().getDB().getTech().findLayer("metal7").getRoutingLevel() grt = design.getGlobalRouter() grt.setMinRoutingLayer(signal_low_layer) grt.setMaxRoutingLayer(signal_high_layer) grt.setMinLayerForClock(clk_low_layer) grt.setMaxLayerForClock(clk_high_layer) grt.setAdjustment(0.5) grt.setVerbose(True) grt.globalRoute(True) # Write final DEF file design.writeDef("final.def") import drt # Configure and run detailed routing drter = design.getTritonRoute() params = drt.ParamStruct() params.outputMazeFile = "" params.outputDrcFile = "" params.outputCmapFile = "" params.outputGuideCoverageFile = "" params.dbProcessNode = "" params.enableViaGen = True params.drouteEndIter = 1 params.viaInPinBottomLayer = "" params.viaInPinTopLayer = "" params.orSeed = -1 params.orK = 0 params.bottomRoutingLayer = "metal1" params.topRoutingLayer = "metal7" params.verbose = 1 params.cleanPatches = True params.doPa = True params.singleStepDR = False params.minAccessPoints = 1 params.saveGuideUpdates = False drter.setParams(params) drter.main() import psm # Run static IR drop analysis psm_obj = design.getPDNSim() timing = Timing(design) source_types = [psm.GeneratedSourceType_FULL, psm.GeneratedSourceType_STRAPS, psm.GeneratedSourceType_BUMPS] # Analyze VDD power grid IR drop psm_obj.analyzePowerGrid(net = design.getBlock().findNet("VDD"), enable_em = False, corner = timing.getCorners()[0], use_prev_solution = False, em_file = "", error_file = "", voltage_source_file = "", voltage_file = "", source_type = source_types[2]) design.evalTclString("report_power") # Write final odb file design.writeDb("final.odb")
from openroad import Tech, Design, Timing from pathlib import Path # Initialize OpenROAD objects and read technology files tech = Tech() # Set paths to library and design files libDir = Path("../Design/nangate45/lib") lefDir = Path("../Design/nangate45/lef") designDir = Path("../Design/") design_top_module_name = "gcd" # Read all liberty (.lib) and LEF files from the library directories libFiles = libDir.glob("*.lib") techLefFiles = lefDir.glob("*.tech.lef") lefFiles = lefDir.glob('*.lef') # Load liberty timing libraries for libFile in libFiles: tech.readLiberty(libFile.as_posix()) # Load technology and cell LEF files for techLefFile in techLefFiles: tech.readLef(techLefFile.as_posix()) for lefFile in lefFiles: tech.readLef(lefFile.as_posix()) # Create design and read Verilog netlist design = Design(tech) verilogFile = designDir/str("1_synth.v") design.readVerilog(verilogFile.as_posix()) design.link(design_top_module_name) # Configure clock constraints # Create 20ns period clock on clk port design.evalTclString("create_clock -period 20 [get_ports clk] -name core_clock") design.evalTclString("set_propagated_clock [get_clocks {core_clock}]") # Initialize floorplan with core and die area floorplan = design.getFloorplan() # Set die area to 60um x 50um # Initialize floorplan with FreePDK45 site site = floorplan.findSite("FreePDK45_38x28_10R_NP_162NW_34O") utilization = 0.5 aspect_ratio = 1.0 leftSpace = design.micronToDBU(10) rightSpace = design.micronToDBU(10) topSpace = design.micronToDBU(10) bottomSpace = design.micronToDBU(10) floorplan.initFloorplan(utilization, aspect_ratio, bottomSpace, topSpace, leftSpace, rightSpace, site) floorplan.makeTracks() # Configure and run I/O pin placement params = design.getIOPlacer().getParameters() params.setRandSeed(42) params.setMinDistanceInTracks(False) params.setMinDistance(design.micronToDBU(0)) params.setCornerAvoidance(design.micronToDBU(0)) # Place I/O pins on metal8 (horizontal) and metal9 (vertical) layers design.getIOPlacer().addHorLayer(design.getTech().getDB().getTech().findLayer("metal8")) design.getIOPlacer().addVerLayer(design.getTech().getDB().getTech().findLayer("metal9")) IOPlacer_random_mode = True design.getIOPlacer().runAnnealing(IOPlacer_random_mode) # Place macro blocks if present macros = [inst for inst in design.getBlock().getInsts() if inst.getMaster().isBlock()] if len(macros) > 0: mpl = design.getMacroPlacer() block = design.getBlock() core = block.getCoreArea() mpl.place( num_threads = 64, max_num_macro = len(macros)//8, min_num_macro = 0, max_num_inst = 0, min_num_inst = 0, tolerance = 0.1, max_num_level = 2, coarsening_ratio = 10.0, large_net_threshold = 50, signature_net_threshold = 50, halo_width = 2.0, halo_height = 2.0, fence_lx = block.dbuToMicrons(core.xMin()), fence_ly = block.dbuToMicrons(core.yMin()), fence_ux = block.dbuToMicrons(core.xMax()), fence_uy = block.dbuToMicrons(core.yMax()), area_weight = 0.1, outline_weight = 100.0, wirelength_weight = 100.0, guidance_weight = 10.0, fence_weight = 10.0, boundary_weight = 50.0, notch_weight = 10.0, macro_blockage_weight = 10.0, pin_access_th = 0.0, target_util = 0.25, target_dead_space = 0.05, min_ar = 0.33, snap_layer = 4, bus_planning_flag = False, report_directory = "" ) # Configure and run global placement gpl = design.getReplace() gpl.setTimingDrivenMode(False) gpl.setRoutabilityDrivenMode(True) gpl.setUniformTargetDensityMode(True) # Limit initial placement iterations and set density penalty gpl.setInitialPlaceMaxIter(10) gpl.setInitDensityPenalityFactor(0.05) gpl.doInitialPlace(threads = 4) gpl.doNesterovPlace(threads = 4) gpl.reset() # Run initial detailed placement site = design.getBlock().getRows()[0].getSite() # Allow 1um x-displacement and 3um y-displacement max_disp_x = int(design.micronToDBU(1)) max_disp_y = int(design.micronToDBU(3)) # Remove filler cells to be able to move the cells design.getOpendp().removeFillers() design.getOpendp().detailedPlacement(max_disp_x, max_disp_y, "", False) import pdn, odb # Configure power delivery network # Set up global power/ground connections for net in design.getBlock().getNets(): if net.getSigType() == "POWER" or net.getSigType() == "GROUND": net.setSpecial() # Mark power/ground nets as special nets # Find existing power and ground nets or create if needed VDD_net = design.getBlock().findNet("VDD") VSS_net = design.getBlock().findNet("VSS") switched_power = None # No switched power domain in this design secondary = list() # No secondary power nets # Create VDD/VSS nets if they don't exist if VDD_net == None: VDD_net = odb.dbNet_create(design.getBlock(), "VDD") VDD_net.setSpecial() VDD_net.setSigType("POWER") if VSS_net == None: VSS_net = odb.dbNet_create(design.getBlock(), "VSS") VSS_net.setSpecial() VSS_net.setSigType("GROUND") # Connect power pins to global nets # Map standard VDD pins to power net for all instances design.getBlock().addGlobalConnect(region = None, instPattern = ".*", pinPattern = "^VDD$", net = VDD_net, do_connect = True) # Map peripheral domain VDD pins to power net design.getBlock().addGlobalConnect(region = None, instPattern = ".*", pinPattern = "^VDDPE$", net = VDD_net, do_connect = True) # Map core domain VDD pins to power net design.getBlock().addGlobalConnect(region = None, instPattern = ".*", pinPattern = "^VDDCE$", net = VDD_net, do_connect = True) # Map standard VSS pins to ground net design.getBlock().addGlobalConnect(region = None, instPattern = ".*", pinPattern = "^VSS$", net = VSS_net, do_connect = True) # Map VSS pins with 'E' suffix to ground net design.getBlock().addGlobalConnect(region = None, instPattern = ".*", pinPattern = "^VSSE$", net = VSS_net, do_connect = True) # Apply the global connections design.getBlock().globalConnect() # Configure power domains pdngen = design.getPdnGen() # Set core power domain with primary power/ground nets pdngen.setCoreDomain(power = VDD_net, switched_power = switched_power, ground = VSS_net, secondary = secondary) # Configure power ring dimensions # Set core ring's width and spacing config to 2 μm core_ring_width = [design.micronToDBU(2), design.micronToDBU(2)] core_ring_spacing = [design.micronToDBU(2), design.micronToDBU(2)] # Set core ring's offset to 0 μm (no offset from core boundary) core_ring_core_offset = [design.micronToDBU(0) for i in range(4)] core_ring_pad_offset = [design.micronToDBU(0) for i in range(4)] # Set via cut pitch to 0 μm pdn_cut_pitch = [design.micronToDBU(0) for i in range(2)] # Get routing layers for power ring connections to pads ring_connect_to_pad_layers = list() for layer in design.getTech().getDB().getTech().getLayers(): if layer.getType() == "ROUTING": ring_connect_to_pad_layers.append(layer) # Create power grid for standard cells domains = [pdngen.findDomain("Core")] # Set halo around macros for power grid routing halo = [design.micronToDBU(0) for i in range(4)] for domain in domains: # Create the main core grid structure pdngen.makeCoreGrid(domain = domain, name = "top", starts_with = pdn.GROUND, # Start with ground net pin_layers = [], generate_obstructions = [], powercell = None, powercontrol = None, powercontrolnetwork = "STAR") # Get metal layers for power grid implementation m1 = design.getTech().getDB().getTech().findLayer("metal1") m4 = design.getTech().getDB().getTech().findLayer("metal4") m7 = design.getTech().getDB().getTech().findLayer("metal7") m8 = design.getTech().getDB().getTech().findLayer("metal8") grid = pdngen.findGrid("top") for g in grid: # Create power rings around core area using metal7 and metal8 pdngen.makeRing(grid = g, layer0 = m7, width0 = core_ring_width[0], spacing0 = core_ring_spacing[0], layer1 = m8, width1 = core_ring_width[0], spacing1 = core_ring_spacing[0], starts_with = pdn.GRID, offset = core_ring_core_offset, pad_offset = core_ring_pad_offset, extend = False, pad_pin_layers = ring_connect_to_pad_layers, nets = [], allow_out_of_die = True) # Create horizontal power straps on metal1 for standard cell power rail connections pdngen.makeFollowpin(grid = g, layer = m1, width = design.micronToDBU(0.07), # 0.07μm straps for standard cell rails extend = pdn.CORE) # Create power straps on metal4 with 1.2μm width and 6μm pitch pdngen.makeStrap(grid = g, layer = m4, width = design.micronToDBU(1.2), spacing = design.micronToDBU(1.2), pitch = design.micronToDBU(6), offset = design.micronToDBU(0), number_of_straps = 0, # Auto-calculate number of straps snap = False, starts_with = pdn.GRID, extend = pdn.CORE, nets = []) # Create power straps on metal7 with 1.4μm width and 10.8μm pitch pdngen.makeStrap(grid = g, layer = m7, width = design.micronToDBU(1.4), spacing = design.micronToDBU(1.4), pitch = design.micronToDBU(10.8), offset = design.micronToDBU(0), number_of_straps = 0, snap = False, starts_with = pdn.GRID, extend = pdn.RINGS, # Extend to the power rings nets = []) # Create power straps on metal7 with 1.4μm width and 10.8μm pitch pdngen.makeStrap(grid = g, layer = m8, width = design.micronToDBU(1.4), spacing = design.micronToDBU(1.4), pitch = design.micronToDBU(10.8), offset = design.micronToDBU(0), number_of_straps = 0, snap = False, starts_with = pdn.GRID, extend = pdn.BOUNDARY, # Extend to the power rings nets = []) # Create via connections between power grid layers # Connect metal1 to metal4 pdngen.makeConnect(grid = g, layer0 = m1, layer1 = m4, cut_pitch_x = pdn_cut_pitch[0], cut_pitch_y = pdn_cut_pitch[1], vias = [], techvias = [], max_rows = 0, max_columns = 0, ongrid = [], split_cuts = dict(), dont_use_vias = "") # Connect metal4 to metal7 pdngen.makeConnect(grid = g, layer0 = m4, layer1 = m7, cut_pitch_x = pdn_cut_pitch[0], cut_pitch_y = pdn_cut_pitch[1], vias = [], techvias = [], max_rows = 0, max_columns = 0, ongrid = [], split_cuts = dict(), dont_use_vias = "") # Connect metal7 to metal8 (for ring connections) pdngen.makeConnect(grid = g, layer0 = m7, layer1 = m8, cut_pitch_x = pdn_cut_pitch[0], cut_pitch_y = pdn_cut_pitch[1], vias = [], techvias = [], max_rows = 0, max_columns = 0, ongrid = [], split_cuts = dict(), dont_use_vias = "") # Create power grid for macro blocks # Define additional metal layers for macro connections macros = [inst for inst in design.getBlock().getInsts() if inst.getMaster().isBlock()] m5 = design.getTech().getDB().getTech().findLayer("metal5") m6 = design.getTech().getDB().getTech().findLayer("metal6") # Set PG ring config for macros macro_ring_width = [design.micronToDBU(1.5), design.micronToDBU(1.5)] macro_ring_spacing = [design.micronToDBU(1.5), design.micronToDBU(1.5)] macro_ring_core_offset = [design.micronToDBU(0) for i in range(4)] macro_ring_pad_offset = [design.micronToDBU(0) for i in range(4)] for i in range(len(macros)): # Create separate power grid for each macro instance for domain in domains: pdngen.makeInstanceGrid(domain = domain, name = "CORE_macro_grid_" + str(i), starts_with = pdn.GROUND, inst = macros[i], halo = halo, pg_pins_to_boundary = True, # Connect power/ground pins to boundary default_grid = False, generate_obstructions = [], is_bump = False) grid = pdngen.findGrid("CORE_macro_grid_" + str(i)) for g in grid: # Create power ring around macro using metal5 and metal6 pdngen.makeRing(grid = g, layer0 = m5, width0 = macro_ring_width[0], spacing0 = macro_ring_spacing[0], layer1 = m6, width1 = macro_ring_width[0], spacing1 = macro_ring_spacing[0], starts_with = pdn.GRID, offset = macro_ring_core_offset, pad_offset = macro_ring_pad_offset, extend = False, pad_pin_layers = macro_ring_connect_to_pad_layers, nets = []) # Create power straps on metal5 for macro connections pdngen.makeStrap(grid = g, layer = m5, width = design.micronToDBU(1.2), spacing = design.micronToDBU(1.2), pitch = design.micronToDBU(6), offset = design.micronToDBU(0), number_of_straps = 0, snap = True, # Snap to grid starts_with = pdn.GRID, extend = pdn.RINGS, nets = []) # Create power straps on metal6 for macro connections pdngen.makeStrap(grid = g, layer = m6, width = design.micronToDBU(1.2), spacing = design.micronToDBU(1.2), pitch = design.micronToDBU(6), offset = design.micronToDBU(0), number_of_straps = 0, snap = True, starts_with = pdn.GRID, extend = pdn.RINGS, nets = []) # Create via connections between macro power grid layers # Connect metal4 (from core grid) to metal5 (macro grid) pdngen.makeConnect(grid = g, layer0 = m4, layer1 = m5, cut_pitch_x = pdn_cut_pitch[0], cut_pitch_y = pdn_cut_pitch[1], vias = [], techvias = [], max_rows = 0, max_columns = 0, ongrid = [], split_cuts = dict(), dont_use_vias = "") # Connect metal5 to metal6 (macro grid layers) pdngen.makeConnect(grid = g, layer0 = m5, layer1 = m6, cut_pitch_x = pdn_cut_pitch[0], cut_pitch_y = pdn_cut_pitch[1], vias = [], techvias = [], max_rows = 0, max_columns = 0, ongrid = [], split_cuts = dict(), dont_use_vias = "") # Connect metal6 (macro grid) to metal7 (core grid) pdngen.makeConnect(grid = g, layer0 = m6, layer1 = m7, cut_pitch_x = pdn_cut_pitch[0], cut_pitch_y = pdn_cut_pitch[1], vias = [], techvias = [], max_rows = 0, max_columns = 0, ongrid = [], split_cuts = dict(), dont_use_vias = "") # Generate the final power delivery network pdngen.checkSetup() # Verify configuration pdngen.buildGrids(False) # Build the power grid pdngen.writeToDb(True, ) # Write power grid to the design database pdngen.resetShapes() # Reset temporary shapes # Configure and run clock tree synthesis design.evalTclString("set_propagated_clock [get_clocks {core_clock}]") # Set RC values for clock and signal nets design.evalTclString("set_wire_rc -clock -resistance 0.03574 -capacitance 0.07516") design.evalTclString("set_wire_rc -signal -resistance 0.03574 -capacitance 0.07516") cts = design.getTritonCts() parms = cts.getParms() parms.setWireSegmentUnit(20) # Configure clock buffers cts.setBufferList("BUF_X2") cts.setRootBuffer("BUF_X2") cts.setSinkBuffer("BUF_X2") cts.runTritonCts() # Run final detailed placement site = design.getBlock().getRows()[0].getSite() max_disp_x = int(design.micronToDBU(1) / site.getWidth()) max_disp_y = int(design.micronToDBU(3) / site.getHeight()) design.getOpendp().detailedPlacement(max_disp_x, max_disp_y, "", False) import openroad as ord # Insert filler cells db = ord.get_db() filler_masters = list() # filler cells' naming convention filler_cells_prefix = "FILLCELL_" for lib in db.getLibs(): for master in lib.getMasters(): if master.getType() == "CORE_SPACER": filler_masters.append(master) if len(filler_masters) == 0: print("no filler cells in library!") else: design.getOpendp().fillerPlacement(filler_masters = filler_masters, prefix = filler_cells_prefix, verbose = False) # Configure and run global routing # Set routing layer ranges for signal and clock nets signal_low_layer = design.getTech().getDB().getTech().findLayer("metal1").getRoutingLevel() signal_high_layer = design.getTech().getDB().getTech().findLayer("metal7").getRoutingLevel() clk_low_layer = design.getTech().getDB().getTech().findLayer("metal1").getRoutingLevel() clk_high_layer = design.getTech().getDB().getTech().findLayer("metal7").getRoutingLevel() grt = design.getGlobalRouter() grt.setMinRoutingLayer(signal_low_layer) grt.setMaxRoutingLayer(signal_high_layer) grt.setMinLayerForClock(clk_low_layer) grt.setMaxLayerForClock(clk_high_layer) grt.setAdjustment(0.5) grt.setVerbose(True) grt.globalRoute(True) import drt # Configure and run detailed routing drter = design.getTritonRoute() params = drt.ParamStruct() params.outputMazeFile = "" params.outputDrcFile = "" params.outputCmapFile = "" params.outputGuideCoverageFile = "" params.dbProcessNode = "" params.enableViaGen = True params.drouteEndIter = 1 params.viaInPinBottomLayer = "" params.viaInPinTopLayer = "" params.orSeed = -1 params.orK = 0 params.bottomRoutingLayer = "metal1" params.topRoutingLayer = "metal7" params.verbose = 1 params.cleanPatches = True params.doPa = True params.singleStepDR = False params.minAccessPoints = 1 params.saveGuideUpdates = False drter.setParams(params) drter.main() # Write final Verilog file design.evalTclString("write_verilog final.v") import psm # Run static IR drop analysis psm_obj = design.getPDNSim() timing = Timing(design) source_types = [psm.GeneratedSourceType_FULL, psm.GeneratedSourceType_STRAPS, psm.GeneratedSourceType_BUMPS] # Analyze VDD power grid IR drop psm_obj.analyzePowerGrid(net = design.getBlock().findNet("VDD"), enable_em = False, corner = timing.getCorners()[0], use_prev_solution = False, em_file = "", error_file = "", voltage_source_file = "", voltage_file = "", source_type = source_types[2]) design.evalTclString("report_power") # Write final odb file design.writeDb("final.odb")
from openroad import Tech, Design, Timing from pathlib import Path # Initialize OpenROAD objects and read technology files tech = Tech() # Set paths to library and design files libDir = Path("../Design/nangate45/lib") lefDir = Path("../Design/nangate45/lef") designDir = Path("../Design/") design_top_module_name = "gcd" # Read all liberty (.lib) and LEF files from the library directories libFiles = libDir.glob("*.lib") techLefFiles = lefDir.glob("*.tech.lef") lefFiles = lefDir.glob('*.lef') # Load liberty timing libraries for libFile in libFiles: tech.readLiberty(libFile.as_posix()) # Load technology and cell LEF files for techLefFile in techLefFiles: tech.readLef(techLefFile.as_posix()) for lefFile in lefFiles: tech.readLef(lefFile.as_posix()) # Create design and read Verilog netlist design = Design(tech) verilogFile = designDir/str("1_synth.v") design.readVerilog(verilogFile.as_posix()) design.link(design_top_module_name) # Configure clock constraints # Create 20ns period clock on clk port design.evalTclString("create_clock -period 20 [get_ports clk] -name core_clock") design.evalTclString("set_propagated_clock [get_clocks {core_clock}]") import odb # Initialize floorplan with core and die area floorplan = design.getFloorplan() # Set die area to 60um x 50um die_area = odb.Rect(design.micronToDBU(0), design.micronToDBU(0), design.micronToDBU(60), design.micronToDBU(50)) # Set core area to 50um x 40um with 5um margins core_area = odb.Rect(design.micronToDBU(5), design.micronToDBU(5), design.micronToDBU(55), design.micronToDBU(45)) # Initialize floorplan with FreePDK45 site site = floorplan.findSite("FreePDK45_38x28_10R_NP_162NW_34O") floorplan.initFloorplan(die_area, core_area, site) floorplan.makeTracks() # Configure and run I/O pin placement params = design.getIOPlacer().getParameters() params.setRandSeed(42) params.setMinDistanceInTracks(False) params.setMinDistance(design.micronToDBU(0)) params.setCornerAvoidance(design.micronToDBU(0)) # Place I/O pins on metal8 (horizontal) and metal9 (vertical) layers design.getIOPlacer().addHorLayer(design.getTech().getDB().getTech().findLayer("metal8")) design.getIOPlacer().addVerLayer(design.getTech().getDB().getTech().findLayer("metal9")) IOPlacer_random_mode = True design.getIOPlacer().runAnnealing(IOPlacer_random_mode) # Place macro blocks if present macros = [inst for inst in design.getBlock().getInsts() if inst.getMaster().isBlock()] if len(macros) > 0: mpl = design.getMacroPlacer() block = design.getBlock() core = block.getCoreArea() mpl.place( num_threads = 64, max_num_macro = len(macros)//8, min_num_macro = 0, max_num_inst = 0, min_num_inst = 0, tolerance = 0.1, max_num_level = 2, coarsening_ratio = 10.0, large_net_threshold = 50, signature_net_threshold = 50, halo_width = 2.0, halo_height = 2.0, fence_lx = block.dbuToMicrons(core.xMin()), fence_ly = block.dbuToMicrons(core.yMin()), fence_ux = block.dbuToMicrons(core.xMax()), fence_uy = block.dbuToMicrons(core.yMax()), area_weight = 0.1, outline_weight = 100.0, wirelength_weight = 100.0, guidance_weight = 10.0, fence_weight = 10.0, boundary_weight = 50.0, notch_weight = 10.0, macro_blockage_weight = 10.0, pin_access_th = 0.0, target_util = 0.25, target_dead_space = 0.05, min_ar = 0.33, snap_layer = 4, bus_planning_flag = False, report_directory = "" ) # Configure and run global placement gpl = design.getReplace() gpl.setTimingDrivenMode(False) gpl.setRoutabilityDrivenMode(True) gpl.setUniformTargetDensityMode(True) # Limit initial placement iterations and set density penalty gpl.setInitialPlaceMaxIter(10) gpl.setInitDensityPenalityFactor(0.05) gpl.doInitialPlace(threads = 4) gpl.doNesterovPlace(threads = 4) gpl.reset() # Run initial detailed placement site = design.getBlock().getRows()[0].getSite() # Allow 1um x-displacement and 3um y-displacement max_disp_x = int(design.micronToDBU(1)) max_disp_y = int(design.micronToDBU(3)) # Remove filler cells to be able to move the cells design.getOpendp().removeFillers() design.getOpendp().detailedPlacement(max_disp_x, max_disp_y, "", False) import pdn, odb # Configure power delivery network # Set up global power/ground connections for net in design.getBlock().getNets(): if net.getSigType() == "POWER" or net.getSigType() == "GROUND": net.setSpecial() # Mark power/ground nets as special nets # Find existing power and ground nets or create if needed VDD_net = design.getBlock().findNet("VDD") VSS_net = design.getBlock().findNet("VSS") switched_power = None # No switched power domain in this design secondary = list() # No secondary power nets # Create VDD/VSS nets if they don't exist if VDD_net == None: VDD_net = odb.dbNet_create(design.getBlock(), "VDD") VDD_net.setSpecial() VDD_net.setSigType("POWER") if VSS_net == None: VSS_net = odb.dbNet_create(design.getBlock(), "VSS") VSS_net.setSpecial() VSS_net.setSigType("GROUND") # Connect power pins to global nets # Map standard VDD pins to power net for all instances design.getBlock().addGlobalConnect(region = None, instPattern = ".*", pinPattern = "^VDD$", net = VDD_net, do_connect = True) # Map peripheral domain VDD pins to power net design.getBlock().addGlobalConnect(region = None, instPattern = ".*", pinPattern = "^VDDPE$", net = VDD_net, do_connect = True) # Map core domain VDD pins to power net design.getBlock().addGlobalConnect(region = None, instPattern = ".*", pinPattern = "^VDDCE$", net = VDD_net, do_connect = True) # Map standard VSS pins to ground net design.getBlock().addGlobalConnect(region = None, instPattern = ".*", pinPattern = "^VSS$", net = VSS_net, do_connect = True) # Map VSS pins with 'E' suffix to ground net design.getBlock().addGlobalConnect(region = None, instPattern = ".*", pinPattern = "^VSSE$", net = VSS_net, do_connect = True) # Apply the global connections design.getBlock().globalConnect() # Configure power domains pdngen = design.getPdnGen() # Set core power domain with primary power/ground nets pdngen.setCoreDomain(power = VDD_net, switched_power = switched_power, ground = VSS_net, secondary = secondary) # Set via cut pitch to 0 μm pdn_cut_pitch = [design.micronToDBU(0) for i in range(2)] # Get routing layers for power ring connections to pads ring_connect_to_pad_layers = list() for layer in design.getTech().getDB().getTech().getLayers(): if layer.getType() == "ROUTING": ring_connect_to_pad_layers.append(layer) # Create power grid for standard cells domains = [pdngen.findDomain("Core")] # Set halo around macros for power grid routing halo = [design.micronToDBU(0) for i in range(4)] for domain in domains: # Create the main core grid structure pdngen.makeCoreGrid(domain = domain, name = "top", starts_with = pdn.GROUND, # Start with ground net pin_layers = [], generate_obstructions = [], powercell = None, powercontrol = None, powercontrolnetwork = "STAR") # Get metal layers for power grid implementation m1 = design.getTech().getDB().getTech().findLayer("metal1") m4 = design.getTech().getDB().getTech().findLayer("metal4") m7 = design.getTech().getDB().getTech().findLayer("metal7") m8 = design.getTech().getDB().getTech().findLayer("metal8") grid = pdngen.findGrid("top") for g in grid: # Create horizontal power straps on metal1 for standard cell power rail connections pdngen.makeFollowpin(grid = g, layer = m1, width = design.micronToDBU(0.07), # 0.07μm straps for standard cell rails extend = pdn.CORE) # Create power straps on metal4 with 1.2μm width and 6μm pitch pdngen.makeStrap(grid = g, layer = m4, width = design.micronToDBU(1.2), spacing = design.micronToDBU(1.2), pitch = design.micronToDBU(6), offset = design.micronToDBU(0), number_of_straps = 0, # Auto-calculate number of straps snap = False, starts_with = pdn.GRID, extend = pdn.CORE, nets = []) # Create power straps on metal7 with 1.4μm width and 10.8μm pitch pdngen.makeStrap(grid = g, layer = m7, width = design.micronToDBU(1.4), spacing = design.micronToDBU(1.4), pitch = design.micronToDBU(10.8), offset = design.micronToDBU(0), number_of_straps = 0, snap = False, starts_with = pdn.GRID, extend = pdn.CORE, nets = []) # Create power straps on metal7 with 1.4μm width and 10.8μm pitch pdngen.makeStrap(grid = g, layer = m8, width = design.micronToDBU(1.4), spacing = design.micronToDBU(1.4), pitch = design.micronToDBU(10.8), offset = design.micronToDBU(0), number_of_straps = 0, snap = False, starts_with = pdn.GRID, extend = pdn.BOUNDARY, nets = []) # Create via connections between power grid layers # Connect metal1 to metal4 pdngen.makeConnect(grid = g, layer0 = m1, layer1 = m4, cut_pitch_x = pdn_cut_pitch[0], cut_pitch_y = pdn_cut_pitch[1], vias = [], techvias = [], max_rows = 0, max_columns = 0, ongrid = [], split_cuts = dict(), dont_use_vias = "") # Connect metal4 to metal7 pdngen.makeConnect(grid = g, layer0 = m4, layer1 = m7, cut_pitch_x = pdn_cut_pitch[0], cut_pitch_y = pdn_cut_pitch[1], vias = [], techvias = [], max_rows = 0, max_columns = 0, ongrid = [], split_cuts = dict(), dont_use_vias = "") # Connect metal7 to metal8 pdngen.makeConnect(grid = g, layer0 = m7, layer1 = m8, cut_pitch_x = pdn_cut_pitch[0], cut_pitch_y = pdn_cut_pitch[1], vias = [], techvias = [], max_rows = 0, max_columns = 0, ongrid = [], split_cuts = dict(), dont_use_vias = "") # Create power grid for macro blocks # Define additional metal layers for macro connections macros = [inst for inst in design.getBlock().getInsts() if inst.getMaster().isBlock()] m5 = design.getTech().getDB().getTech().findLayer("metal5") m6 = design.getTech().getDB().getTech().findLayer("metal6") for i in range(len(macros)): # Create separate power grid for each macro instance for domain in domains: pdngen.makeInstanceGrid(domain = domain, name = "CORE_macro_grid_" + str(i), starts_with = pdn.GROUND, inst = macros[i], halo = halo, pg_pins_to_boundary = True, # Connect power/ground pins to boundary default_grid = False, generate_obstructions = [], is_bump = False) grid = pdngen.findGrid("CORE_macro_grid_" + str(i)) for g in grid: # Create power straps on metal5 for macro connections pdngen.makeStrap(grid = g, layer = m5, width = design.micronToDBU(1.2), spacing = design.micronToDBU(1.2), pitch = design.micronToDBU(6), offset = design.micronToDBU(0), number_of_straps = 0, snap = True, # Snap to grid starts_with = pdn.GRID, extend = pdn.CORE, nets = []) # Create power straps on metal6 for macro connections pdngen.makeStrap(grid = g, layer = m6, width = design.micronToDBU(1.2), spacing = design.micronToDBU(1.2), pitch = design.micronToDBU(6), offset = design.micronToDBU(0), number_of_straps = 0, snap = True, starts_with = pdn.GRID, extend = pdn.CORE, nets = []) # Create via connections between macro power grid layers # Connect metal4 (from core grid) to metal5 (macro grid) pdngen.makeConnect(grid = g, layer0 = m4, layer1 = m5, cut_pitch_x = pdn_cut_pitch[0], cut_pitch_y = pdn_cut_pitch[1], vias = [], techvias = [], max_rows = 0, max_columns = 0, ongrid = [], split_cuts = dict(), dont_use_vias = "") # Connect metal5 to metal6 (macro grid layers) pdngen.makeConnect(grid = g, layer0 = m5, layer1 = m6, cut_pitch_x = pdn_cut_pitch[0], cut_pitch_y = pdn_cut_pitch[1], vias = [], techvias = [], max_rows = 0, max_columns = 0, ongrid = [], split_cuts = dict(), dont_use_vias = "") # Connect metal6 (macro grid) to metal7 (core grid) pdngen.makeConnect(grid = g, layer0 = m6, layer1 = m7, cut_pitch_x = pdn_cut_pitch[0], cut_pitch_y = pdn_cut_pitch[1], vias = [], techvias = [], max_rows = 0, max_columns = 0, ongrid = [], split_cuts = dict(), dont_use_vias = "") # Generate the final power delivery network pdngen.checkSetup() # Verify configuration pdngen.buildGrids(False) # Build the power grid pdngen.writeToDb(True, ) # Write power grid to the design database pdngen.resetShapes() # Reset temporary shapes # Configure and run clock tree synthesis design.evalTclString("set_propagated_clock [get_clocks {core_clock}]") # Set RC values for clock and signal nets design.evalTclString("set_wire_rc -clock -resistance 0.03574 -capacitance 0.07516") design.evalTclString("set_wire_rc -signal -resistance 0.03574 -capacitance 0.07516") cts = design.getTritonCts() parms = cts.getParms() parms.setWireSegmentUnit(20) # Configure clock buffers cts.setBufferList("BUF_X2") cts.setRootBuffer("BUF_X2") cts.setSinkBuffer("BUF_X2") cts.runTritonCts() # Run final detailed placement site = design.getBlock().getRows()[0].getSite() max_disp_x = int(design.micronToDBU(1) / site.getWidth()) max_disp_y = int(design.micronToDBU(3) / site.getHeight()) design.getOpendp().detailedPlacement(max_disp_x, max_disp_y, "", False) import openroad as ord # Insert filler cells db = ord.get_db() filler_masters = list() # filler cells' naming convention filler_cells_prefix = "FILLCELL_" for lib in db.getLibs(): for master in lib.getMasters(): if master.getType() == "CORE_SPACER": filler_masters.append(master) if len(filler_masters) == 0: print("no filler cells in library!") else: design.getOpendp().fillerPlacement(filler_masters = filler_masters, prefix = filler_cells_prefix, verbose = False) # Configure and run global routing # Set routing layer ranges for signal and clock nets signal_low_layer = design.getTech().getDB().getTech().findLayer("metal1").getRoutingLevel() signal_high_layer = design.getTech().getDB().getTech().findLayer("metal7").getRoutingLevel() clk_low_layer = design.getTech().getDB().getTech().findLayer("metal1").getRoutingLevel() clk_high_layer = design.getTech().getDB().getTech().findLayer("metal7").getRoutingLevel() grt = design.getGlobalRouter() grt.setMinRoutingLayer(signal_low_layer) grt.setMaxRoutingLayer(signal_high_layer) grt.setMinLayerForClock(clk_low_layer) grt.setMaxLayerForClock(clk_high_layer) grt.setAdjustment(0.5) grt.setVerbose(True) grt.globalRoute(True) import drt # Configure and run detailed routing drter = design.getTritonRoute() params = drt.ParamStruct() params.outputMazeFile = "" params.outputDrcFile = "" params.outputCmapFile = "" params.outputGuideCoverageFile = "" params.dbProcessNode = "" params.enableViaGen = True params.drouteEndIter = 1 params.viaInPinBottomLayer = "" params.viaInPinTopLayer = "" params.orSeed = -1 params.orK = 0 params.bottomRoutingLayer = "metal1" params.topRoutingLayer = "metal7" params.verbose = 1 params.cleanPatches = True params.doPa = True params.singleStepDR = False params.minAccessPoints = 1 params.saveGuideUpdates = False drter.setParams(params) drter.main() # Write final DEF file design.writeDef("final.def") # Write final Verilog file design.evalTclString("write_verilog final.v") import psm # Run static IR drop analysis psm_obj = design.getPDNSim() timing = Timing(design) source_types = [psm.GeneratedSourceType_FULL, psm.GeneratedSourceType_STRAPS, psm.GeneratedSourceType_BUMPS] # Analyze VDD power grid IR drop psm_obj.analyzePowerGrid(net = design.getBlock().findNet("VDD"), enable_em = False, corner = timing.getCorners()[0], use_prev_solution = False, em_file = "", error_file = "", voltage_source_file = "", voltage_file = "", source_type = source_types[2]) design.evalTclString("report_power")
from openroad import Tech, Design, Timing from pathlib import Path # Initialize OpenROAD objects and read technology files tech = Tech() # Set paths to library and design files libDir = Path("../Design/nangate45/lib") lefDir = Path("../Design/nangate45/lef") designDir = Path("../Design/") design_top_module_name = "gcd" # Read all liberty (.lib) and LEF files from the library directories libFiles = libDir.glob("*.lib") techLefFiles = lefDir.glob("*.tech.lef") lefFiles = lefDir.glob('*.lef') # Load liberty timing libraries for libFile in libFiles: tech.readLiberty(libFile.as_posix()) # Load technology and cell LEF files for techLefFile in techLefFiles: tech.readLef(techLefFile.as_posix()) for lefFile in lefFiles: tech.readLef(lefFile.as_posix()) # Create design and read Verilog netlist design = Design(tech) verilogFile = designDir/str("1_synth.v") design.readVerilog(verilogFile.as_posix()) design.link(design_top_module_name) # Configure clock constraints # Create 20ns period clock on clk port design.evalTclString("create_clock -period 20 [get_ports clk] -name core_clock") design.evalTclString("set_propagated_clock [get_clocks {core_clock}]") # Initialize floorplan with core and die area floorplan = design.getFloorplan() # Set die area to 60um x 50um # Initialize floorplan with FreePDK45 site site = floorplan.findSite("FreePDK45_38x28_10R_NP_162NW_34O") utilization = 0.5 aspect_ratio = 1.0 leftSpace = design.micronToDBU(10) rightSpace = design.micronToDBU(10) topSpace = design.micronToDBU(10) bottomSpace = design.micronToDBU(10) floorplan.initFloorplan(utilization, aspect_ratio, bottomSpace, topSpace, leftSpace, rightSpace, site) floorplan.makeTracks() # Configure and run I/O pin placement params = design.getIOPlacer().getParameters() params.setRandSeed(42) params.setMinDistanceInTracks(False) params.setMinDistance(design.micronToDBU(0)) params.setCornerAvoidance(design.micronToDBU(0)) # Place I/O pins on metal8 (horizontal) and metal9 (vertical) layers design.getIOPlacer().addHorLayer(design.getTech().getDB().getTech().findLayer("metal8")) design.getIOPlacer().addVerLayer(design.getTech().getDB().getTech().findLayer("metal9")) IOPlacer_random_mode = True design.getIOPlacer().runAnnealing(IOPlacer_random_mode) # Place macro blocks if present macros = [inst for inst in design.getBlock().getInsts() if inst.getMaster().isBlock()] if len(macros) > 0: mpl = design.getMacroPlacer() block = design.getBlock() core = block.getCoreArea() mpl.place( num_threads = 64, max_num_macro = len(macros)//8, min_num_macro = 0, max_num_inst = 0, min_num_inst = 0, tolerance = 0.1, max_num_level = 2, coarsening_ratio = 10.0, large_net_threshold = 50, signature_net_threshold = 50, halo_width = 2.0, halo_height = 2.0, fence_lx = block.dbuToMicrons(core.xMin()), fence_ly = block.dbuToMicrons(core.yMin()), fence_ux = block.dbuToMicrons(core.xMax()), fence_uy = block.dbuToMicrons(core.yMax()), area_weight = 0.1, outline_weight = 100.0, wirelength_weight = 100.0, guidance_weight = 10.0, fence_weight = 10.0, boundary_weight = 50.0, notch_weight = 10.0, macro_blockage_weight = 10.0, pin_access_th = 0.0, target_util = 0.25, target_dead_space = 0.05, min_ar = 0.33, snap_layer = 4, bus_planning_flag = False, report_directory = "" ) # Configure and run global placement gpl = design.getReplace() gpl.setTimingDrivenMode(False) gpl.setRoutabilityDrivenMode(True) gpl.setUniformTargetDensityMode(True) # Limit initial placement iterations and set density penalty gpl.setInitialPlaceMaxIter(10) gpl.setInitDensityPenalityFactor(0.05) gpl.doInitialPlace(threads = 4) gpl.doNesterovPlace(threads = 4) gpl.reset() # Run initial detailed placement site = design.getBlock().getRows()[0].getSite() # Allow 1um x-displacement and 3um y-displacement max_disp_x = int(design.micronToDBU(1)) max_disp_y = int(design.micronToDBU(3)) # Remove filler cells to be able to move the cells design.getOpendp().removeFillers() design.getOpendp().detailedPlacement(max_disp_x, max_disp_y, "", False) import pdn, odb # Configure power delivery network # Set up global power/ground connections for net in design.getBlock().getNets(): if net.getSigType() == "POWER" or net.getSigType() == "GROUND": net.setSpecial() # Mark power/ground nets as special nets # Find existing power and ground nets or create if needed VDD_net = design.getBlock().findNet("VDD") VSS_net = design.getBlock().findNet("VSS") switched_power = None # No switched power domain in this design secondary = list() # No secondary power nets # Create VDD/VSS nets if they don't exist if VDD_net == None: VDD_net = odb.dbNet_create(design.getBlock(), "VDD") VDD_net.setSpecial() VDD_net.setSigType("POWER") if VSS_net == None: VSS_net = odb.dbNet_create(design.getBlock(), "VSS") VSS_net.setSpecial() VSS_net.setSigType("GROUND") # Connect power pins to global nets # Map standard VDD pins to power net for all instances design.getBlock().addGlobalConnect(region = None, instPattern = ".*", pinPattern = "^VDD$", net = VDD_net, do_connect = True) # Map peripheral domain VDD pins to power net design.getBlock().addGlobalConnect(region = None, instPattern = ".*", pinPattern = "^VDDPE$", net = VDD_net, do_connect = True) # Map core domain VDD pins to power net design.getBlock().addGlobalConnect(region = None, instPattern = ".*", pinPattern = "^VDDCE$", net = VDD_net, do_connect = True) # Map standard VSS pins to ground net design.getBlock().addGlobalConnect(region = None, instPattern = ".*", pinPattern = "^VSS$", net = VSS_net, do_connect = True) # Map VSS pins with 'E' suffix to ground net design.getBlock().addGlobalConnect(region = None, instPattern = ".*", pinPattern = "^VSSE$", net = VSS_net, do_connect = True) # Apply the global connections design.getBlock().globalConnect() # Configure power domains pdngen = design.getPdnGen() # Set core power domain with primary power/ground nets pdngen.setCoreDomain(power = VDD_net, switched_power = switched_power, ground = VSS_net, secondary = secondary) # Configure power ring dimensions # Set core ring's width and spacing config to 2 μm core_ring_width = [design.micronToDBU(2), design.micronToDBU(2)] core_ring_spacing = [design.micronToDBU(2), design.micronToDBU(2)] # Set core ring's offset to 0 μm (no offset from core boundary) core_ring_core_offset = [design.micronToDBU(0) for i in range(4)] core_ring_pad_offset = [design.micronToDBU(0) for i in range(4)] # Set via cut pitch to 0 μm pdn_cut_pitch = [design.micronToDBU(0) for i in range(2)] # Get routing layers for power ring connections to pads ring_connect_to_pad_layers = list() for layer in design.getTech().getDB().getTech().getLayers(): if layer.getType() == "ROUTING": ring_connect_to_pad_layers.append(layer) # Create power grid for standard cells domains = [pdngen.findDomain("Core")] # Set halo around macros for power grid routing halo = [design.micronToDBU(0) for i in range(4)] for domain in domains: # Create the main core grid structure pdngen.makeCoreGrid(domain = domain, name = "top", starts_with = pdn.GROUND, # Start with ground net pin_layers = [], generate_obstructions = [], powercell = None, powercontrol = None, powercontrolnetwork = "STAR") # Get metal layers for power grid implementation m1 = design.getTech().getDB().getTech().findLayer("metal1") m4 = design.getTech().getDB().getTech().findLayer("metal4") m7 = design.getTech().getDB().getTech().findLayer("metal7") m8 = design.getTech().getDB().getTech().findLayer("metal8") grid = pdngen.findGrid("top") for g in grid: # Create power rings around core area using metal7 and metal8 pdngen.makeRing(grid = g, layer0 = m7, width0 = core_ring_width[0], spacing0 = core_ring_spacing[0], layer1 = m8, width1 = core_ring_width[0], spacing1 = core_ring_spacing[0], starts_with = pdn.GRID, offset = core_ring_core_offset, pad_offset = core_ring_pad_offset, extend = False, pad_pin_layers = ring_connect_to_pad_layers, nets = [], allow_out_of_die = True) # Create horizontal power straps on metal1 for standard cell power rail connections pdngen.makeFollowpin(grid = g, layer = m1, width = design.micronToDBU(0.07), # 0.07μm straps for standard cell rails extend = pdn.CORE) # Create power straps on metal4 with 1.2μm width and 6μm pitch pdngen.makeStrap(grid = g, layer = m4, width = design.micronToDBU(1.2), spacing = design.micronToDBU(1.2), pitch = design.micronToDBU(6), offset = design.micronToDBU(0), number_of_straps = 0, # Auto-calculate number of straps snap = False, starts_with = pdn.GRID, extend = pdn.CORE, nets = []) # Create power straps on metal7 with 1.4μm width and 10.8μm pitch pdngen.makeStrap(grid = g, layer = m7, width = design.micronToDBU(1.4), spacing = design.micronToDBU(1.4), pitch = design.micronToDBU(10.8), offset = design.micronToDBU(0), number_of_straps = 0, snap = False, starts_with = pdn.GRID, extend = pdn.RINGS, # Extend to the power rings nets = []) # Create power straps on metal7 with 1.4μm width and 10.8μm pitch pdngen.makeStrap(grid = g, layer = m8, width = design.micronToDBU(1.4), spacing = design.micronToDBU(1.4), pitch = design.micronToDBU(10.8), offset = design.micronToDBU(0), number_of_straps = 0, snap = False, starts_with = pdn.GRID, extend = pdn.BOUNDARY, # Extend to the power rings nets = []) # Create via connections between power grid layers # Connect metal1 to metal4 pdngen.makeConnect(grid = g, layer0 = m1, layer1 = m4, cut_pitch_x = pdn_cut_pitch[0], cut_pitch_y = pdn_cut_pitch[1], vias = [], techvias = [], max_rows = 0, max_columns = 0, ongrid = [], split_cuts = dict(), dont_use_vias = "") # Connect metal4 to metal7 pdngen.makeConnect(grid = g, layer0 = m4, layer1 = m7, cut_pitch_x = pdn_cut_pitch[0], cut_pitch_y = pdn_cut_pitch[1], vias = [], techvias = [], max_rows = 0, max_columns = 0, ongrid = [], split_cuts = dict(), dont_use_vias = "") # Connect metal7 to metal8 (for ring connections) pdngen.makeConnect(grid = g, layer0 = m7, layer1 = m8, cut_pitch_x = pdn_cut_pitch[0], cut_pitch_y = pdn_cut_pitch[1], vias = [], techvias = [], max_rows = 0, max_columns = 0, ongrid = [], split_cuts = dict(), dont_use_vias = "") # Create power grid for macro blocks # Define additional metal layers for macro connections macros = [inst for inst in design.getBlock().getInsts() if inst.getMaster().isBlock()] m5 = design.getTech().getDB().getTech().findLayer("metal5") m6 = design.getTech().getDB().getTech().findLayer("metal6") # Set PG ring config for macros macro_ring_width = [design.micronToDBU(1.5), design.micronToDBU(1.5)] macro_ring_spacing = [design.micronToDBU(1.5), design.micronToDBU(1.5)] macro_ring_core_offset = [design.micronToDBU(0) for i in range(4)] macro_ring_pad_offset = [design.micronToDBU(0) for i in range(4)] for i in range(len(macros)): # Create separate power grid for each macro instance for domain in domains: pdngen.makeInstanceGrid(domain = domain, name = "CORE_macro_grid_" + str(i), starts_with = pdn.GROUND, inst = macros[i], halo = halo, pg_pins_to_boundary = True, # Connect power/ground pins to boundary default_grid = False, generate_obstructions = [], is_bump = False) grid = pdngen.findGrid("CORE_macro_grid_" + str(i)) for g in grid: # Create power ring around macro using metal5 and metal6 pdngen.makeRing(grid = g, layer0 = m5, width0 = macro_ring_width[0], spacing0 = macro_ring_spacing[0], layer1 = m6, width1 = macro_ring_width[0], spacing1 = macro_ring_spacing[0], starts_with = pdn.GRID, offset = macro_ring_core_offset, pad_offset = macro_ring_pad_offset, extend = False, pad_pin_layers = macro_ring_connect_to_pad_layers, nets = []) # Create power straps on metal5 for macro connections pdngen.makeStrap(grid = g, layer = m5, width = design.micronToDBU(1.2), spacing = design.micronToDBU(1.2), pitch = design.micronToDBU(6), offset = design.micronToDBU(0), number_of_straps = 0, snap = True, # Snap to grid starts_with = pdn.GRID, extend = pdn.RINGS, nets = []) # Create power straps on metal6 for macro connections pdngen.makeStrap(grid = g, layer = m6, width = design.micronToDBU(1.2), spacing = design.micronToDBU(1.2), pitch = design.micronToDBU(6), offset = design.micronToDBU(0), number_of_straps = 0, snap = True, starts_with = pdn.GRID, extend = pdn.RINGS, nets = []) # Create via connections between macro power grid layers # Connect metal4 (from core grid) to metal5 (macro grid) pdngen.makeConnect(grid = g, layer0 = m4, layer1 = m5, cut_pitch_x = pdn_cut_pitch[0], cut_pitch_y = pdn_cut_pitch[1], vias = [], techvias = [], max_rows = 0, max_columns = 0, ongrid = [], split_cuts = dict(), dont_use_vias = "") # Connect metal5 to metal6 (macro grid layers) pdngen.makeConnect(grid = g, layer0 = m5, layer1 = m6, cut_pitch_x = pdn_cut_pitch[0], cut_pitch_y = pdn_cut_pitch[1], vias = [], techvias = [], max_rows = 0, max_columns = 0, ongrid = [], split_cuts = dict(), dont_use_vias = "") # Connect metal6 (macro grid) to metal7 (core grid) pdngen.makeConnect(grid = g, layer0 = m6, layer1 = m7, cut_pitch_x = pdn_cut_pitch[0], cut_pitch_y = pdn_cut_pitch[1], vias = [], techvias = [], max_rows = 0, max_columns = 0, ongrid = [], split_cuts = dict(), dont_use_vias = "") # Generate the final power delivery network pdngen.checkSetup() # Verify configuration pdngen.buildGrids(False) # Build the power grid pdngen.writeToDb(True, ) # Write power grid to the design database pdngen.resetShapes() # Reset temporary shapes # Configure and run clock tree synthesis design.evalTclString("set_propagated_clock [get_clocks {core_clock}]") # Set RC values for clock and signal nets design.evalTclString("set_wire_rc -clock -resistance 0.03574 -capacitance 0.07516") design.evalTclString("set_wire_rc -signal -resistance 0.03574 -capacitance 0.07516") cts = design.getTritonCts() parms = cts.getParms() parms.setWireSegmentUnit(20) # Configure clock buffers cts.setBufferList("BUF_X2") cts.setRootBuffer("BUF_X2") cts.setSinkBuffer("BUF_X2") cts.runTritonCts() # Run final detailed placement site = design.getBlock().getRows()[0].getSite() max_disp_x = int(design.micronToDBU(1) / site.getWidth()) max_disp_y = int(design.micronToDBU(3) / site.getHeight()) design.getOpendp().detailedPlacement(max_disp_x, max_disp_y, "", False) import openroad as ord # Insert filler cells db = ord.get_db() filler_masters = list() # filler cells' naming convention filler_cells_prefix = "FILLCELL_" for lib in db.getLibs(): for master in lib.getMasters(): if master.getType() == "CORE_SPACER": filler_masters.append(master) if len(filler_masters) == 0: print("no filler cells in library!") else: design.getOpendp().fillerPlacement(filler_masters = filler_masters, prefix = filler_cells_prefix, verbose = False) # Configure and run global routing # Set routing layer ranges for signal and clock nets signal_low_layer = design.getTech().getDB().getTech().findLayer("metal1").getRoutingLevel() signal_high_layer = design.getTech().getDB().getTech().findLayer("metal7").getRoutingLevel() clk_low_layer = design.getTech().getDB().getTech().findLayer("metal1").getRoutingLevel() clk_high_layer = design.getTech().getDB().getTech().findLayer("metal7").getRoutingLevel() grt = design.getGlobalRouter() grt.setMinRoutingLayer(signal_low_layer) grt.setMaxRoutingLayer(signal_high_layer) grt.setMinLayerForClock(clk_low_layer) grt.setMaxLayerForClock(clk_high_layer) grt.setAdjustment(0.5) grt.setVerbose(True) grt.globalRoute(True) # Write final DEF file design.writeDef("final.def") # Write final Verilog file design.evalTclString("write_verilog final.v") import drt # Configure and run detailed routing drter = design.getTritonRoute() params = drt.ParamStruct() params.outputMazeFile = "" params.outputDrcFile = "" params.outputCmapFile = "" params.outputGuideCoverageFile = "" params.dbProcessNode = "" params.enableViaGen = True params.drouteEndIter = 1 params.viaInPinBottomLayer = "" params.viaInPinTopLayer = "" params.orSeed = -1 params.orK = 0 params.bottomRoutingLayer = "metal1" params.topRoutingLayer = "metal7" params.verbose = 1 params.cleanPatches = True params.doPa = True params.singleStepDR = False params.minAccessPoints = 1 params.saveGuideUpdates = False drter.setParams(params) drter.main() # Write final odb file design.writeDb("final.odb")
from openroad import Tech, Design, Timing from pathlib import Path # Initialize OpenROAD objects and read technology files tech = Tech() # Set paths to library and design files libDir = Path("../Design/nangate45/lib") lefDir = Path("../Design/nangate45/lef") designDir = Path("../Design/") design_top_module_name = "gcd" # Read all liberty (.lib) and LEF files from the library directories libFiles = libDir.glob("*.lib") techLefFiles = lefDir.glob("*.tech.lef") lefFiles = lefDir.glob('*.lef') # Load liberty timing libraries for libFile in libFiles: tech.readLiberty(libFile.as_posix()) # Load technology and cell LEF files for techLefFile in techLefFiles: tech.readLef(techLefFile.as_posix()) for lefFile in lefFiles: tech.readLef(lefFile.as_posix()) # Create design and read Verilog netlist design = Design(tech) verilogFile = designDir/str("1_synth.v") design.readVerilog(verilogFile.as_posix()) design.link(design_top_module_name) # Configure clock constraints # Create 20ns period clock on clk port design.evalTclString("create_clock -period 20 [get_ports clk] -name core_clock") design.evalTclString("set_propagated_clock [get_clocks {core_clock}]") import odb # Initialize floorplan with core and die area floorplan = design.getFloorplan() # Set die area to 60um x 50um die_area = odb.Rect(design.micronToDBU(0), design.micronToDBU(0), design.micronToDBU(60), design.micronToDBU(50)) # Set core area to 50um x 40um with 5um margins core_area = odb.Rect(design.micronToDBU(5), design.micronToDBU(5), design.micronToDBU(55), design.micronToDBU(45)) # Initialize floorplan with FreePDK45 site site = floorplan.findSite("FreePDK45_38x28_10R_NP_162NW_34O") floorplan.initFloorplan(die_area, core_area, site) floorplan.makeTracks() # Configure and run I/O pin placement params = design.getIOPlacer().getParameters() params.setRandSeed(42) params.setMinDistanceInTracks(False) params.setMinDistance(design.micronToDBU(0)) params.setCornerAvoidance(design.micronToDBU(0)) # Place I/O pins on metal8 (horizontal) and metal9 (vertical) layers design.getIOPlacer().addHorLayer(design.getTech().getDB().getTech().findLayer("metal8")) design.getIOPlacer().addVerLayer(design.getTech().getDB().getTech().findLayer("metal9")) IOPlacer_random_mode = True design.getIOPlacer().runAnnealing(IOPlacer_random_mode) # Place macro blocks if present macros = [inst for inst in design.getBlock().getInsts() if inst.getMaster().isBlock()] if len(macros) > 0: mpl = design.getMacroPlacer() block = design.getBlock() core = block.getCoreArea() mpl.place( num_threads = 64, max_num_macro = len(macros)//8, min_num_macro = 0, max_num_inst = 0, min_num_inst = 0, tolerance = 0.1, max_num_level = 2, coarsening_ratio = 10.0, large_net_threshold = 50, signature_net_threshold = 50, halo_width = 2.0, halo_height = 2.0, fence_lx = block.dbuToMicrons(core.xMin()), fence_ly = block.dbuToMicrons(core.yMin()), fence_ux = block.dbuToMicrons(core.xMax()), fence_uy = block.dbuToMicrons(core.yMax()), area_weight = 0.1, outline_weight = 100.0, wirelength_weight = 100.0, guidance_weight = 10.0, fence_weight = 10.0, boundary_weight = 50.0, notch_weight = 10.0, macro_blockage_weight = 10.0, pin_access_th = 0.0, target_util = 0.25, target_dead_space = 0.05, min_ar = 0.33, snap_layer = 4, bus_planning_flag = False, report_directory = "" ) # Configure and run global placement gpl = design.getReplace() gpl.setTimingDrivenMode(False) gpl.setRoutabilityDrivenMode(True) gpl.setUniformTargetDensityMode(True) # Limit initial placement iterations and set density penalty gpl.setInitialPlaceMaxIter(10) gpl.setInitDensityPenalityFactor(0.05) gpl.doInitialPlace(threads = 4) gpl.doNesterovPlace(threads = 4) gpl.reset() # Run initial detailed placement site = design.getBlock().getRows()[0].getSite() # Allow 1um x-displacement and 3um y-displacement max_disp_x = int(design.micronToDBU(1)) max_disp_y = int(design.micronToDBU(3)) # Remove filler cells to be able to move the cells design.getOpendp().removeFillers() design.getOpendp().detailedPlacement(max_disp_x, max_disp_y, "", False) import pdn, odb # Configure power delivery network # Set up global power/ground connections for net in design.getBlock().getNets(): if net.getSigType() == "POWER" or net.getSigType() == "GROUND": net.setSpecial() # Mark power/ground nets as special nets # Find existing power and ground nets or create if needed VDD_net = design.getBlock().findNet("VDD") VSS_net = design.getBlock().findNet("VSS") switched_power = None # No switched power domain in this design secondary = list() # No secondary power nets # Create VDD/VSS nets if they don't exist if VDD_net == None: VDD_net = odb.dbNet_create(design.getBlock(), "VDD") VDD_net.setSpecial() VDD_net.setSigType("POWER") if VSS_net == None: VSS_net = odb.dbNet_create(design.getBlock(), "VSS") VSS_net.setSpecial() VSS_net.setSigType("GROUND") # Connect power pins to global nets # Map standard VDD pins to power net for all instances design.getBlock().addGlobalConnect(region = None, instPattern = ".*", pinPattern = "^VDD$", net = VDD_net, do_connect = True) # Map peripheral domain VDD pins to power net design.getBlock().addGlobalConnect(region = None, instPattern = ".*", pinPattern = "^VDDPE$", net = VDD_net, do_connect = True) # Map core domain VDD pins to power net design.getBlock().addGlobalConnect(region = None, instPattern = ".*", pinPattern = "^VDDCE$", net = VDD_net, do_connect = True) # Map standard VSS pins to ground net design.getBlock().addGlobalConnect(region = None, instPattern = ".*", pinPattern = "^VSS$", net = VSS_net, do_connect = True) # Map VSS pins with 'E' suffix to ground net design.getBlock().addGlobalConnect(region = None, instPattern = ".*", pinPattern = "^VSSE$", net = VSS_net, do_connect = True) # Apply the global connections design.getBlock().globalConnect() # Configure power domains pdngen = design.getPdnGen() # Set core power domain with primary power/ground nets pdngen.setCoreDomain(power = VDD_net, switched_power = switched_power, ground = VSS_net, secondary = secondary) # Set via cut pitch to 0 μm pdn_cut_pitch = [design.micronToDBU(0) for i in range(2)] # Get routing layers for power ring connections to pads ring_connect_to_pad_layers = list() for layer in design.getTech().getDB().getTech().getLayers(): if layer.getType() == "ROUTING": ring_connect_to_pad_layers.append(layer) # Create power grid for standard cells domains = [pdngen.findDomain("Core")] # Set halo around macros for power grid routing halo = [design.micronToDBU(0) for i in range(4)] for domain in domains: # Create the main core grid structure pdngen.makeCoreGrid(domain = domain, name = "top", starts_with = pdn.GROUND, # Start with ground net pin_layers = [], generate_obstructions = [], powercell = None, powercontrol = None, powercontrolnetwork = "STAR") # Get metal layers for power grid implementation m1 = design.getTech().getDB().getTech().findLayer("metal1") m4 = design.getTech().getDB().getTech().findLayer("metal4") m7 = design.getTech().getDB().getTech().findLayer("metal7") m8 = design.getTech().getDB().getTech().findLayer("metal8") grid = pdngen.findGrid("top") for g in grid: # Create horizontal power straps on metal1 for standard cell power rail connections pdngen.makeFollowpin(grid = g, layer = m1, width = design.micronToDBU(0.07), # 0.07μm straps for standard cell rails extend = pdn.CORE) # Create power straps on metal4 with 1.2μm width and 6μm pitch pdngen.makeStrap(grid = g, layer = m4, width = design.micronToDBU(1.2), spacing = design.micronToDBU(1.2), pitch = design.micronToDBU(6), offset = design.micronToDBU(0), number_of_straps = 0, # Auto-calculate number of straps snap = False, starts_with = pdn.GRID, extend = pdn.CORE, nets = []) # Create power straps on metal7 with 1.4μm width and 10.8μm pitch pdngen.makeStrap(grid = g, layer = m7, width = design.micronToDBU(1.4), spacing = design.micronToDBU(1.4), pitch = design.micronToDBU(10.8), offset = design.micronToDBU(0), number_of_straps = 0, snap = False, starts_with = pdn.GRID, extend = pdn.CORE, nets = []) # Create power straps on metal7 with 1.4μm width and 10.8μm pitch pdngen.makeStrap(grid = g, layer = m8, width = design.micronToDBU(1.4), spacing = design.micronToDBU(1.4), pitch = design.micronToDBU(10.8), offset = design.micronToDBU(0), number_of_straps = 0, snap = False, starts_with = pdn.GRID, extend = pdn.BOUNDARY, nets = []) # Create via connections between power grid layers # Connect metal1 to metal4 pdngen.makeConnect(grid = g, layer0 = m1, layer1 = m4, cut_pitch_x = pdn_cut_pitch[0], cut_pitch_y = pdn_cut_pitch[1], vias = [], techvias = [], max_rows = 0, max_columns = 0, ongrid = [], split_cuts = dict(), dont_use_vias = "") # Connect metal4 to metal7 pdngen.makeConnect(grid = g, layer0 = m4, layer1 = m7, cut_pitch_x = pdn_cut_pitch[0], cut_pitch_y = pdn_cut_pitch[1], vias = [], techvias = [], max_rows = 0, max_columns = 0, ongrid = [], split_cuts = dict(), dont_use_vias = "") # Connect metal7 to metal8 pdngen.makeConnect(grid = g, layer0 = m7, layer1 = m8, cut_pitch_x = pdn_cut_pitch[0], cut_pitch_y = pdn_cut_pitch[1], vias = [], techvias = [], max_rows = 0, max_columns = 0, ongrid = [], split_cuts = dict(), dont_use_vias = "") # Create power grid for macro blocks # Define additional metal layers for macro connections macros = [inst for inst in design.getBlock().getInsts() if inst.getMaster().isBlock()] m5 = design.getTech().getDB().getTech().findLayer("metal5") m6 = design.getTech().getDB().getTech().findLayer("metal6") # Set PG ring config for macros macro_ring_width = [design.micronToDBU(1.5), design.micronToDBU(1.5)] macro_ring_spacing = [design.micronToDBU(1.5), design.micronToDBU(1.5)] macro_ring_core_offset = [design.micronToDBU(0) for i in range(4)] macro_ring_pad_offset = [design.micronToDBU(0) for i in range(4)] for i in range(len(macros)): # Create separate power grid for each macro instance for domain in domains: pdngen.makeInstanceGrid(domain = domain, name = "CORE_macro_grid_" + str(i), starts_with = pdn.GROUND, inst = macros[i], halo = halo, pg_pins_to_boundary = True, # Connect power/ground pins to boundary default_grid = False, generate_obstructions = [], is_bump = False) grid = pdngen.findGrid("CORE_macro_grid_" + str(i)) for g in grid: # Create power ring around macro using metal5 and metal6 pdngen.makeRing(grid = g, layer0 = m5, width0 = macro_ring_width[0], spacing0 = macro_ring_spacing[0], layer1 = m6, width1 = macro_ring_width[0], spacing1 = macro_ring_spacing[0], starts_with = pdn.GRID, offset = macro_ring_core_offset, pad_offset = macro_ring_pad_offset, extend = False, pad_pin_layers = macro_ring_connect_to_pad_layers, nets = []) # Create power straps on metal5 for macro connections pdngen.makeStrap(grid = g, layer = m5, width = design.micronToDBU(1.2), spacing = design.micronToDBU(1.2), pitch = design.micronToDBU(6), offset = design.micronToDBU(0), number_of_straps = 0, snap = True, # Snap to grid starts_with = pdn.GRID, extend = pdn.RINGS, nets = []) # Create power straps on metal6 for macro connections pdngen.makeStrap(grid = g, layer = m6, width = design.micronToDBU(1.2), spacing = design.micronToDBU(1.2), pitch = design.micronToDBU(6), offset = design.micronToDBU(0), number_of_straps = 0, snap = True, starts_with = pdn.GRID, extend = pdn.RINGS, nets = []) # Create via connections between macro power grid layers # Connect metal4 (from core grid) to metal5 (macro grid) pdngen.makeConnect(grid = g, layer0 = m4, layer1 = m5, cut_pitch_x = pdn_cut_pitch[0], cut_pitch_y = pdn_cut_pitch[1], vias = [], techvias = [], max_rows = 0, max_columns = 0, ongrid = [], split_cuts = dict(), dont_use_vias = "") # Connect metal5 to metal6 (macro grid layers) pdngen.makeConnect(grid = g, layer0 = m5, layer1 = m6, cut_pitch_x = pdn_cut_pitch[0], cut_pitch_y = pdn_cut_pitch[1], vias = [], techvias = [], max_rows = 0, max_columns = 0, ongrid = [], split_cuts = dict(), dont_use_vias = "") # Connect metal6 (macro grid) to metal7 (core grid) pdngen.makeConnect(grid = g, layer0 = m6, layer1 = m7, cut_pitch_x = pdn_cut_pitch[0], cut_pitch_y = pdn_cut_pitch[1], vias = [], techvias = [], max_rows = 0, max_columns = 0, ongrid = [], split_cuts = dict(), dont_use_vias = "") # Generate the final power delivery network pdngen.checkSetup() # Verify configuration pdngen.buildGrids(False) # Build the power grid pdngen.writeToDb(True, ) # Write power grid to the design database pdngen.resetShapes() # Reset temporary shapes # Configure and run clock tree synthesis design.evalTclString("set_propagated_clock [get_clocks {core_clock}]") # Set RC values for clock and signal nets design.evalTclString("set_wire_rc -clock -resistance 0.03574 -capacitance 0.07516") design.evalTclString("set_wire_rc -signal -resistance 0.03574 -capacitance 0.07516") cts = design.getTritonCts() parms = cts.getParms() parms.setWireSegmentUnit(20) # Configure clock buffers cts.setBufferList("BUF_X2") cts.setRootBuffer("BUF_X2") cts.setSinkBuffer("BUF_X2") cts.runTritonCts() # Run final detailed placement site = design.getBlock().getRows()[0].getSite() max_disp_x = int(design.micronToDBU(1) / site.getWidth()) max_disp_y = int(design.micronToDBU(3) / site.getHeight()) design.getOpendp().detailedPlacement(max_disp_x, max_disp_y, "", False) import openroad as ord # Insert filler cells db = ord.get_db() filler_masters = list() # filler cells' naming convention filler_cells_prefix = "FILLCELL_" for lib in db.getLibs(): for master in lib.getMasters(): if master.getType() == "CORE_SPACER": filler_masters.append(master) if len(filler_masters) == 0: print("no filler cells in library!") else: design.getOpendp().fillerPlacement(filler_masters = filler_masters, prefix = filler_cells_prefix, verbose = False) # Configure and run global routing # Set routing layer ranges for signal and clock nets signal_low_layer = design.getTech().getDB().getTech().findLayer("metal1").getRoutingLevel() signal_high_layer = design.getTech().getDB().getTech().findLayer("metal7").getRoutingLevel() clk_low_layer = design.getTech().getDB().getTech().findLayer("metal1").getRoutingLevel() clk_high_layer = design.getTech().getDB().getTech().findLayer("metal7").getRoutingLevel() grt = design.getGlobalRouter() grt.setMinRoutingLayer(signal_low_layer) grt.setMaxRoutingLayer(signal_high_layer) grt.setMinLayerForClock(clk_low_layer) grt.setMaxLayerForClock(clk_high_layer) grt.setAdjustment(0.5) grt.setVerbose(True) grt.globalRoute(True) import drt # Configure and run detailed routing drter = design.getTritonRoute() params = drt.ParamStruct() params.outputMazeFile = "" params.outputDrcFile = "" params.outputCmapFile = "" params.outputGuideCoverageFile = "" params.dbProcessNode = "" params.enableViaGen = True params.drouteEndIter = 1 params.viaInPinBottomLayer = "" params.viaInPinTopLayer = "" params.orSeed = -1 params.orK = 0 params.bottomRoutingLayer = "metal1" params.topRoutingLayer = "metal7" params.verbose = 1 params.cleanPatches = True params.doPa = True params.singleStepDR = False params.minAccessPoints = 1 params.saveGuideUpdates = False drter.setParams(params) drter.main() # Write final DEF file design.writeDef("final.def") import psm # Run static IR drop analysis psm_obj = design.getPDNSim() timing = Timing(design) source_types = [psm.GeneratedSourceType_FULL, psm.GeneratedSourceType_STRAPS, psm.GeneratedSourceType_BUMPS] # Analyze VDD power grid IR drop psm_obj.analyzePowerGrid(net = design.getBlock().findNet("VDD"), enable_em = False, corner = timing.getCorners()[0], use_prev_solution = False, em_file = "", error_file = "", voltage_source_file = "", voltage_file = "", source_type = source_types[2]) design.evalTclString("report_power") # Write final odb file design.writeDb("final.odb")
from openroad import Tech, Design, Timing from pathlib import Path # Initialize OpenROAD objects and read technology files tech = Tech() # Set paths to library and design files libDir = Path("../Design/nangate45/lib") lefDir = Path("../Design/nangate45/lef") designDir = Path("../Design/") design_top_module_name = "gcd" # Read all liberty (.lib) and LEF files from the library directories libFiles = libDir.glob("*.lib") techLefFiles = lefDir.glob("*.tech.lef") lefFiles = lefDir.glob('*.lef') # Load liberty timing libraries for libFile in libFiles: tech.readLiberty(libFile.as_posix()) # Load technology and cell LEF files for techLefFile in techLefFiles: tech.readLef(techLefFile.as_posix()) for lefFile in lefFiles: tech.readLef(lefFile.as_posix()) # Create design and read Verilog netlist design = Design(tech) verilogFile = designDir/str("1_synth.v") design.readVerilog(verilogFile.as_posix()) design.link(design_top_module_name) # Configure clock constraints # Create 20ns period clock on clk port design.evalTclString("create_clock -period 20 [get_ports clk] -name core_clock") design.evalTclString("set_propagated_clock [get_clocks {core_clock}]") import odb # Initialize floorplan with core and die area floorplan = design.getFloorplan() # Set die area to 60um x 50um die_area = odb.Rect(design.micronToDBU(0), design.micronToDBU(0), design.micronToDBU(60), design.micronToDBU(50)) # Set core area to 50um x 40um with 5um margins core_area = odb.Rect(design.micronToDBU(5), design.micronToDBU(5), design.micronToDBU(55), design.micronToDBU(45)) # Initialize floorplan with FreePDK45 site site = floorplan.findSite("FreePDK45_38x28_10R_NP_162NW_34O") floorplan.initFloorplan(die_area, core_area, site) floorplan.makeTracks() # Configure and run I/O pin placement params = design.getIOPlacer().getParameters() params.setRandSeed(42) params.setMinDistanceInTracks(False) params.setMinDistance(design.micronToDBU(0)) params.setCornerAvoidance(design.micronToDBU(0)) # Place I/O pins on metal8 (horizontal) and metal9 (vertical) layers design.getIOPlacer().addHorLayer(design.getTech().getDB().getTech().findLayer("metal8")) design.getIOPlacer().addVerLayer(design.getTech().getDB().getTech().findLayer("metal9")) IOPlacer_random_mode = True design.getIOPlacer().runAnnealing(IOPlacer_random_mode) # Place macro blocks if present macros = [inst for inst in design.getBlock().getInsts() if inst.getMaster().isBlock()] if len(macros) > 0: mpl = design.getMacroPlacer() block = design.getBlock() core = block.getCoreArea() mpl.place( num_threads = 64, max_num_macro = len(macros)//8, min_num_macro = 0, max_num_inst = 0, min_num_inst = 0, tolerance = 0.1, max_num_level = 2, coarsening_ratio = 10.0, large_net_threshold = 50, signature_net_threshold = 50, halo_width = 2.0, halo_height = 2.0, fence_lx = block.dbuToMicrons(core.xMin()), fence_ly = block.dbuToMicrons(core.yMin()), fence_ux = block.dbuToMicrons(core.xMax()), fence_uy = block.dbuToMicrons(core.yMax()), area_weight = 0.1, outline_weight = 100.0, wirelength_weight = 100.0, guidance_weight = 10.0, fence_weight = 10.0, boundary_weight = 50.0, notch_weight = 10.0, macro_blockage_weight = 10.0, pin_access_th = 0.0, target_util = 0.25, target_dead_space = 0.05, min_ar = 0.33, snap_layer = 4, bus_planning_flag = False, report_directory = "" ) # Configure and run global placement gpl = design.getReplace() gpl.setTimingDrivenMode(False) gpl.setRoutabilityDrivenMode(True) gpl.setUniformTargetDensityMode(True) # Limit initial placement iterations and set density penalty gpl.setInitialPlaceMaxIter(10) gpl.setInitDensityPenalityFactor(0.05) gpl.doInitialPlace(threads = 4) gpl.doNesterovPlace(threads = 4) gpl.reset() # Run initial detailed placement site = design.getBlock().getRows()[0].getSite() # Allow 1um x-displacement and 3um y-displacement max_disp_x = int(design.micronToDBU(1)) max_disp_y = int(design.micronToDBU(3)) # Remove filler cells to be able to move the cells design.getOpendp().removeFillers() design.getOpendp().detailedPlacement(max_disp_x, max_disp_y, "", False) import pdn, odb # Configure power delivery network # Set up global power/ground connections for net in design.getBlock().getNets(): if net.getSigType() == "POWER" or net.getSigType() == "GROUND": net.setSpecial() # Mark power/ground nets as special nets # Find existing power and ground nets or create if needed VDD_net = design.getBlock().findNet("VDD") VSS_net = design.getBlock().findNet("VSS") switched_power = None # No switched power domain in this design secondary = list() # No secondary power nets # Create VDD/VSS nets if they don't exist if VDD_net == None: VDD_net = odb.dbNet_create(design.getBlock(), "VDD") VDD_net.setSpecial() VDD_net.setSigType("POWER") if VSS_net == None: VSS_net = odb.dbNet_create(design.getBlock(), "VSS") VSS_net.setSpecial() VSS_net.setSigType("GROUND") # Connect power pins to global nets # Map standard VDD pins to power net for all instances design.getBlock().addGlobalConnect(region = None, instPattern = ".*", pinPattern = "^VDD$", net = VDD_net, do_connect = True) # Map peripheral domain VDD pins to power net design.getBlock().addGlobalConnect(region = None, instPattern = ".*", pinPattern = "^VDDPE$", net = VDD_net, do_connect = True) # Map core domain VDD pins to power net design.getBlock().addGlobalConnect(region = None, instPattern = ".*", pinPattern = "^VDDCE$", net = VDD_net, do_connect = True) # Map standard VSS pins to ground net design.getBlock().addGlobalConnect(region = None, instPattern = ".*", pinPattern = "^VSS$", net = VSS_net, do_connect = True) # Map VSS pins with 'E' suffix to ground net design.getBlock().addGlobalConnect(region = None, instPattern = ".*", pinPattern = "^VSSE$", net = VSS_net, do_connect = True) # Apply the global connections design.getBlock().globalConnect() # Configure power domains pdngen = design.getPdnGen() # Set core power domain with primary power/ground nets pdngen.setCoreDomain(power = VDD_net, switched_power = switched_power, ground = VSS_net, secondary = secondary) # Configure power ring dimensions # Set core ring's width and spacing config to 2 μm core_ring_width = [design.micronToDBU(2), design.micronToDBU(2)] core_ring_spacing = [design.micronToDBU(2), design.micronToDBU(2)] # Set core ring's offset to 0 μm (no offset from core boundary) core_ring_core_offset = [design.micronToDBU(0) for i in range(4)] core_ring_pad_offset = [design.micronToDBU(0) for i in range(4)] # Set via cut pitch to 0 μm pdn_cut_pitch = [design.micronToDBU(0) for i in range(2)] # Get routing layers for power ring connections to pads ring_connect_to_pad_layers = list() for layer in design.getTech().getDB().getTech().getLayers(): if layer.getType() == "ROUTING": ring_connect_to_pad_layers.append(layer) # Create power grid for standard cells domains = [pdngen.findDomain("Core")] # Set halo around macros for power grid routing halo = [design.micronToDBU(0) for i in range(4)] for domain in domains: # Create the main core grid structure pdngen.makeCoreGrid(domain = domain, name = "top", starts_with = pdn.GROUND, # Start with ground net pin_layers = [], generate_obstructions = [], powercell = None, powercontrol = None, powercontrolnetwork = "STAR") # Get metal layers for power grid implementation m1 = design.getTech().getDB().getTech().findLayer("metal1") m4 = design.getTech().getDB().getTech().findLayer("metal4") m7 = design.getTech().getDB().getTech().findLayer("metal7") m8 = design.getTech().getDB().getTech().findLayer("metal8") grid = pdngen.findGrid("top") for g in grid: # Create power rings around core area using metal7 and metal8 pdngen.makeRing(grid = g, layer0 = m7, width0 = core_ring_width[0], spacing0 = core_ring_spacing[0], layer1 = m8, width1 = core_ring_width[0], spacing1 = core_ring_spacing[0], starts_with = pdn.GRID, offset = core_ring_core_offset, pad_offset = core_ring_pad_offset, extend = False, pad_pin_layers = ring_connect_to_pad_layers, nets = [], allow_out_of_die = True) # Create horizontal power straps on metal1 for standard cell power rail connections pdngen.makeFollowpin(grid = g, layer = m1, width = design.micronToDBU(0.07), # 0.07μm straps for standard cell rails extend = pdn.CORE) # Create power straps on metal4 with 1.2μm width and 6μm pitch pdngen.makeStrap(grid = g, layer = m4, width = design.micronToDBU(1.2), spacing = design.micronToDBU(1.2), pitch = design.micronToDBU(6), offset = design.micronToDBU(0), number_of_straps = 0, # Auto-calculate number of straps snap = False, starts_with = pdn.GRID, extend = pdn.CORE, nets = []) # Create power straps on metal7 with 1.4μm width and 10.8μm pitch pdngen.makeStrap(grid = g, layer = m7, width = design.micronToDBU(1.4), spacing = design.micronToDBU(1.4), pitch = design.micronToDBU(10.8), offset = design.micronToDBU(0), number_of_straps = 0, snap = False, starts_with = pdn.GRID, extend = pdn.RINGS, # Extend to the power rings nets = []) # Create power straps on metal7 with 1.4μm width and 10.8μm pitch pdngen.makeStrap(grid = g, layer = m8, width = design.micronToDBU(1.4), spacing = design.micronToDBU(1.4), pitch = design.micronToDBU(10.8), offset = design.micronToDBU(0), number_of_straps = 0, snap = False, starts_with = pdn.GRID, extend = pdn.BOUNDARY, # Extend to the power rings nets = []) # Create via connections between power grid layers # Connect metal1 to metal4 pdngen.makeConnect(grid = g, layer0 = m1, layer1 = m4, cut_pitch_x = pdn_cut_pitch[0], cut_pitch_y = pdn_cut_pitch[1], vias = [], techvias = [], max_rows = 0, max_columns = 0, ongrid = [], split_cuts = dict(), dont_use_vias = "") # Connect metal4 to metal7 pdngen.makeConnect(grid = g, layer0 = m4, layer1 = m7, cut_pitch_x = pdn_cut_pitch[0], cut_pitch_y = pdn_cut_pitch[1], vias = [], techvias = [], max_rows = 0, max_columns = 0, ongrid = [], split_cuts = dict(), dont_use_vias = "") # Connect metal7 to metal8 (for ring connections) pdngen.makeConnect(grid = g, layer0 = m7, layer1 = m8, cut_pitch_x = pdn_cut_pitch[0], cut_pitch_y = pdn_cut_pitch[1], vias = [], techvias = [], max_rows = 0, max_columns = 0, ongrid = [], split_cuts = dict(), dont_use_vias = "") # Create power grid for macro blocks # Define additional metal layers for macro connections macros = [inst for inst in design.getBlock().getInsts() if inst.getMaster().isBlock()] m5 = design.getTech().getDB().getTech().findLayer("metal5") m6 = design.getTech().getDB().getTech().findLayer("metal6") # Set PG ring config for macros macro_ring_width = [design.micronToDBU(1.5), design.micronToDBU(1.5)] macro_ring_spacing = [design.micronToDBU(1.5), design.micronToDBU(1.5)] macro_ring_core_offset = [design.micronToDBU(0) for i in range(4)] macro_ring_pad_offset = [design.micronToDBU(0) for i in range(4)] for i in range(len(macros)): # Create separate power grid for each macro instance for domain in domains: pdngen.makeInstanceGrid(domain = domain, name = "CORE_macro_grid_" + str(i), starts_with = pdn.GROUND, inst = macros[i], halo = halo, pg_pins_to_boundary = True, # Connect power/ground pins to boundary default_grid = False, generate_obstructions = [], is_bump = False) grid = pdngen.findGrid("CORE_macro_grid_" + str(i)) for g in grid: # Create power ring around macro using metal5 and metal6 pdngen.makeRing(grid = g, layer0 = m5, width0 = macro_ring_width[0], spacing0 = macro_ring_spacing[0], layer1 = m6, width1 = macro_ring_width[0], spacing1 = macro_ring_spacing[0], starts_with = pdn.GRID, offset = macro_ring_core_offset, pad_offset = macro_ring_pad_offset, extend = False, pad_pin_layers = macro_ring_connect_to_pad_layers, nets = []) # Create power straps on metal5 for macro connections pdngen.makeStrap(grid = g, layer = m5, width = design.micronToDBU(1.2), spacing = design.micronToDBU(1.2), pitch = design.micronToDBU(6), offset = design.micronToDBU(0), number_of_straps = 0, snap = True, # Snap to grid starts_with = pdn.GRID, extend = pdn.RINGS, nets = []) # Create power straps on metal6 for macro connections pdngen.makeStrap(grid = g, layer = m6, width = design.micronToDBU(1.2), spacing = design.micronToDBU(1.2), pitch = design.micronToDBU(6), offset = design.micronToDBU(0), number_of_straps = 0, snap = True, starts_with = pdn.GRID, extend = pdn.RINGS, nets = []) # Create via connections between macro power grid layers # Connect metal4 (from core grid) to metal5 (macro grid) pdngen.makeConnect(grid = g, layer0 = m4, layer1 = m5, cut_pitch_x = pdn_cut_pitch[0], cut_pitch_y = pdn_cut_pitch[1], vias = [], techvias = [], max_rows = 0, max_columns = 0, ongrid = [], split_cuts = dict(), dont_use_vias = "") # Connect metal5 to metal6 (macro grid layers) pdngen.makeConnect(grid = g, layer0 = m5, layer1 = m6, cut_pitch_x = pdn_cut_pitch[0], cut_pitch_y = pdn_cut_pitch[1], vias = [], techvias = [], max_rows = 0, max_columns = 0, ongrid = [], split_cuts = dict(), dont_use_vias = "") # Connect metal6 (macro grid) to metal7 (core grid) pdngen.makeConnect(grid = g, layer0 = m6, layer1 = m7, cut_pitch_x = pdn_cut_pitch[0], cut_pitch_y = pdn_cut_pitch[1], vias = [], techvias = [], max_rows = 0, max_columns = 0, ongrid = [], split_cuts = dict(), dont_use_vias = "") # Generate the final power delivery network pdngen.checkSetup() # Verify configuration pdngen.buildGrids(False) # Build the power grid pdngen.writeToDb(True, ) # Write power grid to the design database pdngen.resetShapes() # Reset temporary shapes # Configure and run clock tree synthesis design.evalTclString("set_propagated_clock [get_clocks {core_clock}]") # Set RC values for clock and signal nets design.evalTclString("set_wire_rc -clock -resistance 0.03574 -capacitance 0.07516") design.evalTclString("set_wire_rc -signal -resistance 0.03574 -capacitance 0.07516") cts = design.getTritonCts() parms = cts.getParms() parms.setWireSegmentUnit(20) # Configure clock buffers cts.setBufferList("BUF_X2") cts.setRootBuffer("BUF_X2") cts.setSinkBuffer("BUF_X2") cts.runTritonCts() # Run final detailed placement site = design.getBlock().getRows()[0].getSite() max_disp_x = int(design.micronToDBU(1) / site.getWidth()) max_disp_y = int(design.micronToDBU(3) / site.getHeight()) design.getOpendp().detailedPlacement(max_disp_x, max_disp_y, "", False) import openroad as ord # Insert filler cells db = ord.get_db() filler_masters = list() # filler cells' naming convention filler_cells_prefix = "FILLCELL_" for lib in db.getLibs(): for master in lib.getMasters(): if master.getType() == "CORE_SPACER": filler_masters.append(master) if len(filler_masters) == 0: print("no filler cells in library!") else: design.getOpendp().fillerPlacement(filler_masters = filler_masters, prefix = filler_cells_prefix, verbose = False) # Configure and run global routing # Set routing layer ranges for signal and clock nets signal_low_layer = design.getTech().getDB().getTech().findLayer("metal1").getRoutingLevel() signal_high_layer = design.getTech().getDB().getTech().findLayer("metal7").getRoutingLevel() clk_low_layer = design.getTech().getDB().getTech().findLayer("metal1").getRoutingLevel() clk_high_layer = design.getTech().getDB().getTech().findLayer("metal7").getRoutingLevel() grt = design.getGlobalRouter() grt.setMinRoutingLayer(signal_low_layer) grt.setMaxRoutingLayer(signal_high_layer) grt.setMinLayerForClock(clk_low_layer) grt.setMaxLayerForClock(clk_high_layer) grt.setAdjustment(0.5) grt.setVerbose(True) grt.globalRoute(True) import drt # Configure and run detailed routing drter = design.getTritonRoute() params = drt.ParamStruct() params.outputMazeFile = "" params.outputDrcFile = "" params.outputCmapFile = "" params.outputGuideCoverageFile = "" params.dbProcessNode = "" params.enableViaGen = True params.drouteEndIter = 1 params.viaInPinBottomLayer = "" params.viaInPinTopLayer = "" params.orSeed = -1 params.orK = 0 params.bottomRoutingLayer = "metal1" params.topRoutingLayer = "metal7" params.verbose = 1 params.cleanPatches = True params.doPa = True params.singleStepDR = False params.minAccessPoints = 1 params.saveGuideUpdates = False drter.setParams(params) drter.main() # Write final DEF file design.writeDef("final.def") import psm # Run static IR drop analysis psm_obj = design.getPDNSim() timing = Timing(design) source_types = [psm.GeneratedSourceType_FULL, psm.GeneratedSourceType_STRAPS, psm.GeneratedSourceType_BUMPS] # Analyze VDD power grid IR drop psm_obj.analyzePowerGrid(net = design.getBlock().findNet("VDD"), enable_em = False, corner = timing.getCorners()[0], use_prev_solution = False, em_file = "", error_file = "", voltage_source_file = "", voltage_file = "", source_type = source_types[2]) design.evalTclString("report_power") # Write final odb file design.writeDb("final.odb")
from openroad import Tech, Design, Timing from pathlib import Path # Initialize OpenROAD objects and read technology files tech = Tech() # Set paths to library and design files libDir = Path("../Design/nangate45/lib") lefDir = Path("../Design/nangate45/lef") designDir = Path("../Design/") design_top_module_name = "gcd" # Read all liberty (.lib) and LEF files from the library directories libFiles = libDir.glob("*.lib") techLefFiles = lefDir.glob("*.tech.lef") lefFiles = lefDir.glob('*.lef') # Load liberty timing libraries for libFile in libFiles: tech.readLiberty(libFile.as_posix()) # Load technology and cell LEF files for techLefFile in techLefFiles: tech.readLef(techLefFile.as_posix()) for lefFile in lefFiles: tech.readLef(lefFile.as_posix()) # Create design and read Verilog netlist design = Design(tech) verilogFile = designDir/str("1_synth.v") design.readVerilog(verilogFile.as_posix()) design.link(design_top_module_name) # Configure clock constraints # Create 20ns period clock on clk port design.evalTclString("create_clock -period 20 [get_ports clk] -name core_clock") design.evalTclString("set_propagated_clock [get_clocks {core_clock}]") # Initialize floorplan with core and die area floorplan = design.getFloorplan() # Set die area to 60um x 50um # Initialize floorplan with FreePDK45 site site = floorplan.findSite("FreePDK45_38x28_10R_NP_162NW_34O") utilization = 0.5 aspect_ratio = 1.0 leftSpace = design.micronToDBU(10) rightSpace = design.micronToDBU(10) topSpace = design.micronToDBU(10) bottomSpace = design.micronToDBU(10) floorplan.initFloorplan(utilization, aspect_ratio, bottomSpace, topSpace, leftSpace, rightSpace, site) floorplan.makeTracks() # Configure and run I/O pin placement params = design.getIOPlacer().getParameters() params.setRandSeed(42) params.setMinDistanceInTracks(False) params.setMinDistance(design.micronToDBU(0)) params.setCornerAvoidance(design.micronToDBU(0)) # Place I/O pins on metal8 (horizontal) and metal9 (vertical) layers design.getIOPlacer().addHorLayer(design.getTech().getDB().getTech().findLayer("metal8")) design.getIOPlacer().addVerLayer(design.getTech().getDB().getTech().findLayer("metal9")) IOPlacer_random_mode = True design.getIOPlacer().runAnnealing(IOPlacer_random_mode) # Place macro blocks if present macros = [inst for inst in design.getBlock().getInsts() if inst.getMaster().isBlock()] if len(macros) > 0: mpl = design.getMacroPlacer() block = design.getBlock() core = block.getCoreArea() mpl.place( num_threads = 64, max_num_macro = len(macros)//8, min_num_macro = 0, max_num_inst = 0, min_num_inst = 0, tolerance = 0.1, max_num_level = 2, coarsening_ratio = 10.0, large_net_threshold = 50, signature_net_threshold = 50, halo_width = 2.0, halo_height = 2.0, fence_lx = block.dbuToMicrons(core.xMin()), fence_ly = block.dbuToMicrons(core.yMin()), fence_ux = block.dbuToMicrons(core.xMax()), fence_uy = block.dbuToMicrons(core.yMax()), area_weight = 0.1, outline_weight = 100.0, wirelength_weight = 100.0, guidance_weight = 10.0, fence_weight = 10.0, boundary_weight = 50.0, notch_weight = 10.0, macro_blockage_weight = 10.0, pin_access_th = 0.0, target_util = 0.25, target_dead_space = 0.05, min_ar = 0.33, snap_layer = 4, bus_planning_flag = False, report_directory = "" ) # Configure and run global placement gpl = design.getReplace() gpl.setTimingDrivenMode(False) gpl.setRoutabilityDrivenMode(True) gpl.setUniformTargetDensityMode(True) # Limit initial placement iterations and set density penalty gpl.setInitialPlaceMaxIter(10) gpl.setInitDensityPenalityFactor(0.05) gpl.doInitialPlace(threads = 4) gpl.doNesterovPlace(threads = 4) gpl.reset() # Run initial detailed placement site = design.getBlock().getRows()[0].getSite() # Allow 1um x-displacement and 3um y-displacement max_disp_x = int(design.micronToDBU(1)) max_disp_y = int(design.micronToDBU(3)) # Remove filler cells to be able to move the cells design.getOpendp().removeFillers() design.getOpendp().detailedPlacement(max_disp_x, max_disp_y, "", False) import pdn, odb # Configure power delivery network # Set up global power/ground connections for net in design.getBlock().getNets(): if net.getSigType() == "POWER" or net.getSigType() == "GROUND": net.setSpecial() # Mark power/ground nets as special nets # Find existing power and ground nets or create if needed VDD_net = design.getBlock().findNet("VDD") VSS_net = design.getBlock().findNet("VSS") switched_power = None # No switched power domain in this design secondary = list() # No secondary power nets # Create VDD/VSS nets if they don't exist if VDD_net == None: VDD_net = odb.dbNet_create(design.getBlock(), "VDD") VDD_net.setSpecial() VDD_net.setSigType("POWER") if VSS_net == None: VSS_net = odb.dbNet_create(design.getBlock(), "VSS") VSS_net.setSpecial() VSS_net.setSigType("GROUND") # Connect power pins to global nets # Map standard VDD pins to power net for all instances design.getBlock().addGlobalConnect(region = None, instPattern = ".*", pinPattern = "^VDD$", net = VDD_net, do_connect = True) # Map peripheral domain VDD pins to power net design.getBlock().addGlobalConnect(region = None, instPattern = ".*", pinPattern = "^VDDPE$", net = VDD_net, do_connect = True) # Map core domain VDD pins to power net design.getBlock().addGlobalConnect(region = None, instPattern = ".*", pinPattern = "^VDDCE$", net = VDD_net, do_connect = True) # Map standard VSS pins to ground net design.getBlock().addGlobalConnect(region = None, instPattern = ".*", pinPattern = "^VSS$", net = VSS_net, do_connect = True) # Map VSS pins with 'E' suffix to ground net design.getBlock().addGlobalConnect(region = None, instPattern = ".*", pinPattern = "^VSSE$", net = VSS_net, do_connect = True) # Apply the global connections design.getBlock().globalConnect() # Configure power domains pdngen = design.getPdnGen() # Set core power domain with primary power/ground nets pdngen.setCoreDomain(power = VDD_net, switched_power = switched_power, ground = VSS_net, secondary = secondary) # Set via cut pitch to 0 μm pdn_cut_pitch = [design.micronToDBU(0) for i in range(2)] # Get routing layers for power ring connections to pads ring_connect_to_pad_layers = list() for layer in design.getTech().getDB().getTech().getLayers(): if layer.getType() == "ROUTING": ring_connect_to_pad_layers.append(layer) # Create power grid for standard cells domains = [pdngen.findDomain("Core")] # Set halo around macros for power grid routing halo = [design.micronToDBU(0) for i in range(4)] for domain in domains: # Create the main core grid structure pdngen.makeCoreGrid(domain = domain, name = "top", starts_with = pdn.GROUND, # Start with ground net pin_layers = [], generate_obstructions = [], powercell = None, powercontrol = None, powercontrolnetwork = "STAR") # Get metal layers for power grid implementation m1 = design.getTech().getDB().getTech().findLayer("metal1") m4 = design.getTech().getDB().getTech().findLayer("metal4") m7 = design.getTech().getDB().getTech().findLayer("metal7") m8 = design.getTech().getDB().getTech().findLayer("metal8") grid = pdngen.findGrid("top") for g in grid: # Create horizontal power straps on metal1 for standard cell power rail connections pdngen.makeFollowpin(grid = g, layer = m1, width = design.micronToDBU(0.07), # 0.07μm straps for standard cell rails extend = pdn.CORE) # Create power straps on metal4 with 1.2μm width and 6μm pitch pdngen.makeStrap(grid = g, layer = m4, width = design.micronToDBU(1.2), spacing = design.micronToDBU(1.2), pitch = design.micronToDBU(6), offset = design.micronToDBU(0), number_of_straps = 0, # Auto-calculate number of straps snap = False, starts_with = pdn.GRID, extend = pdn.CORE, nets = []) # Create power straps on metal7 with 1.4μm width and 10.8μm pitch pdngen.makeStrap(grid = g, layer = m7, width = design.micronToDBU(1.4), spacing = design.micronToDBU(1.4), pitch = design.micronToDBU(10.8), offset = design.micronToDBU(0), number_of_straps = 0, snap = False, starts_with = pdn.GRID, extend = pdn.CORE, nets = []) # Create power straps on metal7 with 1.4μm width and 10.8μm pitch pdngen.makeStrap(grid = g, layer = m8, width = design.micronToDBU(1.4), spacing = design.micronToDBU(1.4), pitch = design.micronToDBU(10.8), offset = design.micronToDBU(0), number_of_straps = 0, snap = False, starts_with = pdn.GRID, extend = pdn.BOUNDARY, nets = []) # Create via connections between power grid layers # Connect metal1 to metal4 pdngen.makeConnect(grid = g, layer0 = m1, layer1 = m4, cut_pitch_x = pdn_cut_pitch[0], cut_pitch_y = pdn_cut_pitch[1], vias = [], techvias = [], max_rows = 0, max_columns = 0, ongrid = [], split_cuts = dict(), dont_use_vias = "") # Connect metal4 to metal7 pdngen.makeConnect(grid = g, layer0 = m4, layer1 = m7, cut_pitch_x = pdn_cut_pitch[0], cut_pitch_y = pdn_cut_pitch[1], vias = [], techvias = [], max_rows = 0, max_columns = 0, ongrid = [], split_cuts = dict(), dont_use_vias = "") # Connect metal7 to metal8 pdngen.makeConnect(grid = g, layer0 = m7, layer1 = m8, cut_pitch_x = pdn_cut_pitch[0], cut_pitch_y = pdn_cut_pitch[1], vias = [], techvias = [], max_rows = 0, max_columns = 0, ongrid = [], split_cuts = dict(), dont_use_vias = "") # Create power grid for macro blocks # Define additional metal layers for macro connections macros = [inst for inst in design.getBlock().getInsts() if inst.getMaster().isBlock()] m5 = design.getTech().getDB().getTech().findLayer("metal5") m6 = design.getTech().getDB().getTech().findLayer("metal6") for i in range(len(macros)): # Create separate power grid for each macro instance for domain in domains: pdngen.makeInstanceGrid(domain = domain, name = "CORE_macro_grid_" + str(i), starts_with = pdn.GROUND, inst = macros[i], halo = halo, pg_pins_to_boundary = True, # Connect power/ground pins to boundary default_grid = False, generate_obstructions = [], is_bump = False) grid = pdngen.findGrid("CORE_macro_grid_" + str(i)) for g in grid: # Create power straps on metal5 for macro connections pdngen.makeStrap(grid = g, layer = m5, width = design.micronToDBU(1.2), spacing = design.micronToDBU(1.2), pitch = design.micronToDBU(6), offset = design.micronToDBU(0), number_of_straps = 0, snap = True, # Snap to grid starts_with = pdn.GRID, extend = pdn.CORE, nets = []) # Create power straps on metal6 for macro connections pdngen.makeStrap(grid = g, layer = m6, width = design.micronToDBU(1.2), spacing = design.micronToDBU(1.2), pitch = design.micronToDBU(6), offset = design.micronToDBU(0), number_of_straps = 0, snap = True, starts_with = pdn.GRID, extend = pdn.CORE, nets = []) # Create via connections between macro power grid layers # Connect metal4 (from core grid) to metal5 (macro grid) pdngen.makeConnect(grid = g, layer0 = m4, layer1 = m5, cut_pitch_x = pdn_cut_pitch[0], cut_pitch_y = pdn_cut_pitch[1], vias = [], techvias = [], max_rows = 0, max_columns = 0, ongrid = [], split_cuts = dict(), dont_use_vias = "") # Connect metal5 to metal6 (macro grid layers) pdngen.makeConnect(grid = g, layer0 = m5, layer1 = m6, cut_pitch_x = pdn_cut_pitch[0], cut_pitch_y = pdn_cut_pitch[1], vias = [], techvias = [], max_rows = 0, max_columns = 0, ongrid = [], split_cuts = dict(), dont_use_vias = "") # Connect metal6 (macro grid) to metal7 (core grid) pdngen.makeConnect(grid = g, layer0 = m6, layer1 = m7, cut_pitch_x = pdn_cut_pitch[0], cut_pitch_y = pdn_cut_pitch[1], vias = [], techvias = [], max_rows = 0, max_columns = 0, ongrid = [], split_cuts = dict(), dont_use_vias = "") # Generate the final power delivery network pdngen.checkSetup() # Verify configuration pdngen.buildGrids(False) # Build the power grid pdngen.writeToDb(True, ) # Write power grid to the design database pdngen.resetShapes() # Reset temporary shapes # Configure and run clock tree synthesis design.evalTclString("set_propagated_clock [get_clocks {core_clock}]") # Set RC values for clock and signal nets design.evalTclString("set_wire_rc -clock -resistance 0.03574 -capacitance 0.07516") design.evalTclString("set_wire_rc -signal -resistance 0.03574 -capacitance 0.07516") cts = design.getTritonCts() parms = cts.getParms() parms.setWireSegmentUnit(20) # Configure clock buffers cts.setBufferList("BUF_X2") cts.setRootBuffer("BUF_X2") cts.setSinkBuffer("BUF_X2") cts.runTritonCts() # Run final detailed placement site = design.getBlock().getRows()[0].getSite() max_disp_x = int(design.micronToDBU(1) / site.getWidth()) max_disp_y = int(design.micronToDBU(3) / site.getHeight()) design.getOpendp().detailedPlacement(max_disp_x, max_disp_y, "", False) import openroad as ord # Insert filler cells db = ord.get_db() filler_masters = list() # filler cells' naming convention filler_cells_prefix = "FILLCELL_" for lib in db.getLibs(): for master in lib.getMasters(): if master.getType() == "CORE_SPACER": filler_masters.append(master) if len(filler_masters) == 0: print("no filler cells in library!") else: design.getOpendp().fillerPlacement(filler_masters = filler_masters, prefix = filler_cells_prefix, verbose = False) # Configure and run global routing # Set routing layer ranges for signal and clock nets signal_low_layer = design.getTech().getDB().getTech().findLayer("metal1").getRoutingLevel() signal_high_layer = design.getTech().getDB().getTech().findLayer("metal7").getRoutingLevel() clk_low_layer = design.getTech().getDB().getTech().findLayer("metal1").getRoutingLevel() clk_high_layer = design.getTech().getDB().getTech().findLayer("metal7").getRoutingLevel() grt = design.getGlobalRouter() grt.setMinRoutingLayer(signal_low_layer) grt.setMaxRoutingLayer(signal_high_layer) grt.setMinLayerForClock(clk_low_layer) grt.setMaxLayerForClock(clk_high_layer) grt.setAdjustment(0.5) grt.setVerbose(True) grt.globalRoute(True) import drt # Configure and run detailed routing drter = design.getTritonRoute() params = drt.ParamStruct() params.outputMazeFile = "" params.outputDrcFile = "" params.outputCmapFile = "" params.outputGuideCoverageFile = "" params.dbProcessNode = "" params.enableViaGen = True params.drouteEndIter = 1 params.viaInPinBottomLayer = "" params.viaInPinTopLayer = "" params.orSeed = -1 params.orK = 0 params.bottomRoutingLayer = "metal1" params.topRoutingLayer = "metal7" params.verbose = 1 params.cleanPatches = True params.doPa = True params.singleStepDR = False params.minAccessPoints = 1 params.saveGuideUpdates = False drter.setParams(params) drter.main() # Write final DEF file design.writeDef("final.def") # Write final Verilog file design.evalTclString("write_verilog final.v") # Write final odb file design.writeDb("final.odb")
from openroad import Tech, Design, Timing from pathlib import Path # Initialize OpenROAD objects and read technology files tech = Tech() # Set paths to library and design files libDir = Path("../Design/nangate45/lib") lefDir = Path("../Design/nangate45/lef") designDir = Path("../Design/") design_top_module_name = "gcd" # Read all liberty (.lib) and LEF files from the library directories libFiles = libDir.glob("*.lib") techLefFiles = lefDir.glob("*.tech.lef") lefFiles = lefDir.glob('*.lef') # Load liberty timing libraries for libFile in libFiles: tech.readLiberty(libFile.as_posix()) # Load technology and cell LEF files for techLefFile in techLefFiles: tech.readLef(techLefFile.as_posix()) for lefFile in lefFiles: tech.readLef(lefFile.as_posix()) # Create design and read Verilog netlist design = Design(tech) verilogFile = designDir/str("1_synth.v") design.readVerilog(verilogFile.as_posix()) design.link(design_top_module_name) # Configure clock constraints # Create 20ns period clock on clk port design.evalTclString("create_clock -period 20 [get_ports clk] -name core_clock") design.evalTclString("set_propagated_clock [get_clocks {core_clock}]") # Initialize floorplan with core and die area floorplan = design.getFloorplan() # Set die area to 60um x 50um # Initialize floorplan with FreePDK45 site site = floorplan.findSite("FreePDK45_38x28_10R_NP_162NW_34O") utilization = 0.5 aspect_ratio = 1.0 leftSpace = design.micronToDBU(10) rightSpace = design.micronToDBU(10) topSpace = design.micronToDBU(10) bottomSpace = design.micronToDBU(10) floorplan.initFloorplan(utilization, aspect_ratio, bottomSpace, topSpace, leftSpace, rightSpace, site) floorplan.makeTracks() # Configure and run I/O pin placement params = design.getIOPlacer().getParameters() params.setRandSeed(42) params.setMinDistanceInTracks(False) params.setMinDistance(design.micronToDBU(0)) params.setCornerAvoidance(design.micronToDBU(0)) # Place I/O pins on metal8 (horizontal) and metal9 (vertical) layers design.getIOPlacer().addHorLayer(design.getTech().getDB().getTech().findLayer("metal8")) design.getIOPlacer().addVerLayer(design.getTech().getDB().getTech().findLayer("metal9")) IOPlacer_random_mode = True design.getIOPlacer().runAnnealing(IOPlacer_random_mode) # Place macro blocks if present macros = [inst for inst in design.getBlock().getInsts() if inst.getMaster().isBlock()] if len(macros) > 0: mpl = design.getMacroPlacer() block = design.getBlock() core = block.getCoreArea() mpl.place( num_threads = 64, max_num_macro = len(macros)//8, min_num_macro = 0, max_num_inst = 0, min_num_inst = 0, tolerance = 0.1, max_num_level = 2, coarsening_ratio = 10.0, large_net_threshold = 50, signature_net_threshold = 50, halo_width = 2.0, halo_height = 2.0, fence_lx = block.dbuToMicrons(core.xMin()), fence_ly = block.dbuToMicrons(core.yMin()), fence_ux = block.dbuToMicrons(core.xMax()), fence_uy = block.dbuToMicrons(core.yMax()), area_weight = 0.1, outline_weight = 100.0, wirelength_weight = 100.0, guidance_weight = 10.0, fence_weight = 10.0, boundary_weight = 50.0, notch_weight = 10.0, macro_blockage_weight = 10.0, pin_access_th = 0.0, target_util = 0.25, target_dead_space = 0.05, min_ar = 0.33, snap_layer = 4, bus_planning_flag = False, report_directory = "" ) # Configure and run global placement gpl = design.getReplace() gpl.setTimingDrivenMode(False) gpl.setRoutabilityDrivenMode(True) gpl.setUniformTargetDensityMode(True) # Limit initial placement iterations and set density penalty gpl.setInitialPlaceMaxIter(10) gpl.setInitDensityPenalityFactor(0.05) gpl.doInitialPlace(threads = 4) gpl.doNesterovPlace(threads = 4) gpl.reset() # Run initial detailed placement site = design.getBlock().getRows()[0].getSite() # Allow 1um x-displacement and 3um y-displacement max_disp_x = int(design.micronToDBU(1)) max_disp_y = int(design.micronToDBU(3)) # Remove filler cells to be able to move the cells design.getOpendp().removeFillers() design.getOpendp().detailedPlacement(max_disp_x, max_disp_y, "", False) import pdn, odb # Configure power delivery network # Set up global power/ground connections for net in design.getBlock().getNets(): if net.getSigType() == "POWER" or net.getSigType() == "GROUND": net.setSpecial() # Mark power/ground nets as special nets # Find existing power and ground nets or create if needed VDD_net = design.getBlock().findNet("VDD") VSS_net = design.getBlock().findNet("VSS") switched_power = None # No switched power domain in this design secondary = list() # No secondary power nets # Create VDD/VSS nets if they don't exist if VDD_net == None: VDD_net = odb.dbNet_create(design.getBlock(), "VDD") VDD_net.setSpecial() VDD_net.setSigType("POWER") if VSS_net == None: VSS_net = odb.dbNet_create(design.getBlock(), "VSS") VSS_net.setSpecial() VSS_net.setSigType("GROUND") # Connect power pins to global nets # Map standard VDD pins to power net for all instances design.getBlock().addGlobalConnect(region = None, instPattern = ".*", pinPattern = "^VDD$", net = VDD_net, do_connect = True) # Map peripheral domain VDD pins to power net design.getBlock().addGlobalConnect(region = None, instPattern = ".*", pinPattern = "^VDDPE$", net = VDD_net, do_connect = True) # Map core domain VDD pins to power net design.getBlock().addGlobalConnect(region = None, instPattern = ".*", pinPattern = "^VDDCE$", net = VDD_net, do_connect = True) # Map standard VSS pins to ground net design.getBlock().addGlobalConnect(region = None, instPattern = ".*", pinPattern = "^VSS$", net = VSS_net, do_connect = True) # Map VSS pins with 'E' suffix to ground net design.getBlock().addGlobalConnect(region = None, instPattern = ".*", pinPattern = "^VSSE$", net = VSS_net, do_connect = True) # Apply the global connections design.getBlock().globalConnect() # Configure power domains pdngen = design.getPdnGen() # Set core power domain with primary power/ground nets pdngen.setCoreDomain(power = VDD_net, switched_power = switched_power, ground = VSS_net, secondary = secondary) # Set via cut pitch to 0 μm pdn_cut_pitch = [design.micronToDBU(0) for i in range(2)] # Get routing layers for power ring connections to pads ring_connect_to_pad_layers = list() for layer in design.getTech().getDB().getTech().getLayers(): if layer.getType() == "ROUTING": ring_connect_to_pad_layers.append(layer) # Create power grid for standard cells domains = [pdngen.findDomain("Core")] # Set halo around macros for power grid routing halo = [design.micronToDBU(0) for i in range(4)] for domain in domains: # Create the main core grid structure pdngen.makeCoreGrid(domain = domain, name = "top", starts_with = pdn.GROUND, # Start with ground net pin_layers = [], generate_obstructions = [], powercell = None, powercontrol = None, powercontrolnetwork = "STAR") # Get metal layers for power grid implementation m1 = design.getTech().getDB().getTech().findLayer("metal1") m4 = design.getTech().getDB().getTech().findLayer("metal4") m7 = design.getTech().getDB().getTech().findLayer("metal7") m8 = design.getTech().getDB().getTech().findLayer("metal8") grid = pdngen.findGrid("top") for g in grid: # Create horizontal power straps on metal1 for standard cell power rail connections pdngen.makeFollowpin(grid = g, layer = m1, width = design.micronToDBU(0.07), # 0.07μm straps for standard cell rails extend = pdn.CORE) # Create power straps on metal4 with 1.2μm width and 6μm pitch pdngen.makeStrap(grid = g, layer = m4, width = design.micronToDBU(1.2), spacing = design.micronToDBU(1.2), pitch = design.micronToDBU(6), offset = design.micronToDBU(0), number_of_straps = 0, # Auto-calculate number of straps snap = False, starts_with = pdn.GRID, extend = pdn.CORE, nets = []) # Create power straps on metal7 with 1.4μm width and 10.8μm pitch pdngen.makeStrap(grid = g, layer = m7, width = design.micronToDBU(1.4), spacing = design.micronToDBU(1.4), pitch = design.micronToDBU(10.8), offset = design.micronToDBU(0), number_of_straps = 0, snap = False, starts_with = pdn.GRID, extend = pdn.CORE, nets = []) # Create power straps on metal7 with 1.4μm width and 10.8μm pitch pdngen.makeStrap(grid = g, layer = m8, width = design.micronToDBU(1.4), spacing = design.micronToDBU(1.4), pitch = design.micronToDBU(10.8), offset = design.micronToDBU(0), number_of_straps = 0, snap = False, starts_with = pdn.GRID, extend = pdn.BOUNDARY, nets = []) # Create via connections between power grid layers # Connect metal1 to metal4 pdngen.makeConnect(grid = g, layer0 = m1, layer1 = m4, cut_pitch_x = pdn_cut_pitch[0], cut_pitch_y = pdn_cut_pitch[1], vias = [], techvias = [], max_rows = 0, max_columns = 0, ongrid = [], split_cuts = dict(), dont_use_vias = "") # Connect metal4 to metal7 pdngen.makeConnect(grid = g, layer0 = m4, layer1 = m7, cut_pitch_x = pdn_cut_pitch[0], cut_pitch_y = pdn_cut_pitch[1], vias = [], techvias = [], max_rows = 0, max_columns = 0, ongrid = [], split_cuts = dict(), dont_use_vias = "") # Connect metal7 to metal8 pdngen.makeConnect(grid = g, layer0 = m7, layer1 = m8, cut_pitch_x = pdn_cut_pitch[0], cut_pitch_y = pdn_cut_pitch[1], vias = [], techvias = [], max_rows = 0, max_columns = 0, ongrid = [], split_cuts = dict(), dont_use_vias = "") # Create power grid for macro blocks # Define additional metal layers for macro connections macros = [inst for inst in design.getBlock().getInsts() if inst.getMaster().isBlock()] m5 = design.getTech().getDB().getTech().findLayer("metal5") m6 = design.getTech().getDB().getTech().findLayer("metal6") # Set PG ring config for macros macro_ring_width = [design.micronToDBU(1.5), design.micronToDBU(1.5)] macro_ring_spacing = [design.micronToDBU(1.5), design.micronToDBU(1.5)] macro_ring_core_offset = [design.micronToDBU(0) for i in range(4)] macro_ring_pad_offset = [design.micronToDBU(0) for i in range(4)] for i in range(len(macros)): # Create separate power grid for each macro instance for domain in domains: pdngen.makeInstanceGrid(domain = domain, name = "CORE_macro_grid_" + str(i), starts_with = pdn.GROUND, inst = macros[i], halo = halo, pg_pins_to_boundary = True, # Connect power/ground pins to boundary default_grid = False, generate_obstructions = [], is_bump = False) grid = pdngen.findGrid("CORE_macro_grid_" + str(i)) for g in grid: # Create power ring around macro using metal5 and metal6 pdngen.makeRing(grid = g, layer0 = m5, width0 = macro_ring_width[0], spacing0 = macro_ring_spacing[0], layer1 = m6, width1 = macro_ring_width[0], spacing1 = macro_ring_spacing[0], starts_with = pdn.GRID, offset = macro_ring_core_offset, pad_offset = macro_ring_pad_offset, extend = False, pad_pin_layers = macro_ring_connect_to_pad_layers, nets = []) # Create power straps on metal5 for macro connections pdngen.makeStrap(grid = g, layer = m5, width = design.micronToDBU(1.2), spacing = design.micronToDBU(1.2), pitch = design.micronToDBU(6), offset = design.micronToDBU(0), number_of_straps = 0, snap = True, # Snap to grid starts_with = pdn.GRID, extend = pdn.RINGS, nets = []) # Create power straps on metal6 for macro connections pdngen.makeStrap(grid = g, layer = m6, width = design.micronToDBU(1.2), spacing = design.micronToDBU(1.2), pitch = design.micronToDBU(6), offset = design.micronToDBU(0), number_of_straps = 0, snap = True, starts_with = pdn.GRID, extend = pdn.RINGS, nets = []) # Create via connections between macro power grid layers # Connect metal4 (from core grid) to metal5 (macro grid) pdngen.makeConnect(grid = g, layer0 = m4, layer1 = m5, cut_pitch_x = pdn_cut_pitch[0], cut_pitch_y = pdn_cut_pitch[1], vias = [], techvias = [], max_rows = 0, max_columns = 0, ongrid = [], split_cuts = dict(), dont_use_vias = "") # Connect metal5 to metal6 (macro grid layers) pdngen.makeConnect(grid = g, layer0 = m5, layer1 = m6, cut_pitch_x = pdn_cut_pitch[0], cut_pitch_y = pdn_cut_pitch[1], vias = [], techvias = [], max_rows = 0, max_columns = 0, ongrid = [], split_cuts = dict(), dont_use_vias = "") # Connect metal6 (macro grid) to metal7 (core grid) pdngen.makeConnect(grid = g, layer0 = m6, layer1 = m7, cut_pitch_x = pdn_cut_pitch[0], cut_pitch_y = pdn_cut_pitch[1], vias = [], techvias = [], max_rows = 0, max_columns = 0, ongrid = [], split_cuts = dict(), dont_use_vias = "") # Generate the final power delivery network pdngen.checkSetup() # Verify configuration pdngen.buildGrids(False) # Build the power grid pdngen.writeToDb(True, ) # Write power grid to the design database pdngen.resetShapes() # Reset temporary shapes # Configure and run clock tree synthesis design.evalTclString("set_propagated_clock [get_clocks {core_clock}]") # Set RC values for clock and signal nets design.evalTclString("set_wire_rc -clock -resistance 0.03574 -capacitance 0.07516") design.evalTclString("set_wire_rc -signal -resistance 0.03574 -capacitance 0.07516") cts = design.getTritonCts() parms = cts.getParms() parms.setWireSegmentUnit(20) # Configure clock buffers cts.setBufferList("BUF_X2") cts.setRootBuffer("BUF_X2") cts.setSinkBuffer("BUF_X2") cts.runTritonCts() # Run final detailed placement site = design.getBlock().getRows()[0].getSite() max_disp_x = int(design.micronToDBU(1) / site.getWidth()) max_disp_y = int(design.micronToDBU(3) / site.getHeight()) design.getOpendp().detailedPlacement(max_disp_x, max_disp_y, "", False) import openroad as ord # Insert filler cells db = ord.get_db() filler_masters = list() # filler cells' naming convention filler_cells_prefix = "FILLCELL_" for lib in db.getLibs(): for master in lib.getMasters(): if master.getType() == "CORE_SPACER": filler_masters.append(master) if len(filler_masters) == 0: print("no filler cells in library!") else: design.getOpendp().fillerPlacement(filler_masters = filler_masters, prefix = filler_cells_prefix, verbose = False) # Configure and run global routing # Set routing layer ranges for signal and clock nets signal_low_layer = design.getTech().getDB().getTech().findLayer("metal1").getRoutingLevel() signal_high_layer = design.getTech().getDB().getTech().findLayer("metal7").getRoutingLevel() clk_low_layer = design.getTech().getDB().getTech().findLayer("metal1").getRoutingLevel() clk_high_layer = design.getTech().getDB().getTech().findLayer("metal7").getRoutingLevel() grt = design.getGlobalRouter() grt.setMinRoutingLayer(signal_low_layer) grt.setMaxRoutingLayer(signal_high_layer) grt.setMinLayerForClock(clk_low_layer) grt.setMaxLayerForClock(clk_high_layer) grt.setAdjustment(0.5) grt.setVerbose(True) grt.globalRoute(True) import drt # Configure and run detailed routing drter = design.getTritonRoute() params = drt.ParamStruct() params.outputMazeFile = "" params.outputDrcFile = "" params.outputCmapFile = "" params.outputGuideCoverageFile = "" params.dbProcessNode = "" params.enableViaGen = True params.drouteEndIter = 1 params.viaInPinBottomLayer = "" params.viaInPinTopLayer = "" params.orSeed = -1 params.orK = 0 params.bottomRoutingLayer = "metal1" params.topRoutingLayer = "metal7" params.verbose = 1 params.cleanPatches = True params.doPa = True params.singleStepDR = False params.minAccessPoints = 1 params.saveGuideUpdates = False drter.setParams(params) drter.main() # Write final Verilog file design.evalTclString("write_verilog final.v") import psm # Run static IR drop analysis psm_obj = design.getPDNSim() timing = Timing(design) source_types = [psm.GeneratedSourceType_FULL, psm.GeneratedSourceType_STRAPS, psm.GeneratedSourceType_BUMPS] # Analyze VDD power grid IR drop psm_obj.analyzePowerGrid(net = design.getBlock().findNet("VDD"), enable_em = False, corner = timing.getCorners()[0], use_prev_solution = False, em_file = "", error_file = "", voltage_source_file = "", voltage_file = "", source_type = source_types[2]) design.evalTclString("report_power") # Write final odb file design.writeDb("final.odb")
from openroad import Tech, Design, Timing from pathlib import Path # Initialize OpenROAD objects and read technology files tech = Tech() # Set paths to library and design files libDir = Path("../Design/nangate45/lib") lefDir = Path("../Design/nangate45/lef") designDir = Path("../Design/") design_top_module_name = "gcd" # Read all liberty (.lib) and LEF files from the library directories libFiles = libDir.glob("*.lib") techLefFiles = lefDir.glob("*.tech.lef") lefFiles = lefDir.glob('*.lef') # Load liberty timing libraries for libFile in libFiles: tech.readLiberty(libFile.as_posix()) # Load technology and cell LEF files for techLefFile in techLefFiles: tech.readLef(techLefFile.as_posix()) for lefFile in lefFiles: tech.readLef(lefFile.as_posix()) # Create design and read Verilog netlist design = Design(tech) verilogFile = designDir/str("1_synth.v") design.readVerilog(verilogFile.as_posix()) design.link(design_top_module_name) # Configure clock constraints # Create 20ns period clock on clk port design.evalTclString("create_clock -period 20 [get_ports clk] -name core_clock") design.evalTclString("set_propagated_clock [get_clocks {core_clock}]") import odb # Initialize floorplan with core and die area floorplan = design.getFloorplan() # Set die area to 60um x 50um die_area = odb.Rect(design.micronToDBU(0), design.micronToDBU(0), design.micronToDBU(60), design.micronToDBU(50)) # Set core area to 50um x 40um with 5um margins core_area = odb.Rect(design.micronToDBU(5), design.micronToDBU(5), design.micronToDBU(55), design.micronToDBU(45)) # Initialize floorplan with FreePDK45 site site = floorplan.findSite("FreePDK45_38x28_10R_NP_162NW_34O") floorplan.initFloorplan(die_area, core_area, site) floorplan.makeTracks() # Configure and run I/O pin placement params = design.getIOPlacer().getParameters() params.setRandSeed(42) params.setMinDistanceInTracks(False) params.setMinDistance(design.micronToDBU(0)) params.setCornerAvoidance(design.micronToDBU(0)) # Place I/O pins on metal8 (horizontal) and metal9 (vertical) layers design.getIOPlacer().addHorLayer(design.getTech().getDB().getTech().findLayer("metal8")) design.getIOPlacer().addVerLayer(design.getTech().getDB().getTech().findLayer("metal9")) IOPlacer_random_mode = True design.getIOPlacer().runAnnealing(IOPlacer_random_mode) # Place macro blocks if present macros = [inst for inst in design.getBlock().getInsts() if inst.getMaster().isBlock()] if len(macros) > 0: mpl = design.getMacroPlacer() block = design.getBlock() core = block.getCoreArea() mpl.place( num_threads = 64, max_num_macro = len(macros)//8, min_num_macro = 0, max_num_inst = 0, min_num_inst = 0, tolerance = 0.1, max_num_level = 2, coarsening_ratio = 10.0, large_net_threshold = 50, signature_net_threshold = 50, halo_width = 2.0, halo_height = 2.0, fence_lx = block.dbuToMicrons(core.xMin()), fence_ly = block.dbuToMicrons(core.yMin()), fence_ux = block.dbuToMicrons(core.xMax()), fence_uy = block.dbuToMicrons(core.yMax()), area_weight = 0.1, outline_weight = 100.0, wirelength_weight = 100.0, guidance_weight = 10.0, fence_weight = 10.0, boundary_weight = 50.0, notch_weight = 10.0, macro_blockage_weight = 10.0, pin_access_th = 0.0, target_util = 0.25, target_dead_space = 0.05, min_ar = 0.33, snap_layer = 4, bus_planning_flag = False, report_directory = "" ) # Configure and run global placement gpl = design.getReplace() gpl.setTimingDrivenMode(False) gpl.setRoutabilityDrivenMode(True) gpl.setUniformTargetDensityMode(True) # Limit initial placement iterations and set density penalty gpl.setInitialPlaceMaxIter(10) gpl.setInitDensityPenalityFactor(0.05) gpl.doInitialPlace(threads = 4) gpl.doNesterovPlace(threads = 4) gpl.reset() # Run initial detailed placement site = design.getBlock().getRows()[0].getSite() # Allow 1um x-displacement and 3um y-displacement max_disp_x = int(design.micronToDBU(1)) max_disp_y = int(design.micronToDBU(3)) # Remove filler cells to be able to move the cells design.getOpendp().removeFillers() design.getOpendp().detailedPlacement(max_disp_x, max_disp_y, "", False) import pdn, odb # Configure power delivery network # Set up global power/ground connections for net in design.getBlock().getNets(): if net.getSigType() == "POWER" or net.getSigType() == "GROUND": net.setSpecial() # Mark power/ground nets as special nets # Find existing power and ground nets or create if needed VDD_net = design.getBlock().findNet("VDD") VSS_net = design.getBlock().findNet("VSS") switched_power = None # No switched power domain in this design secondary = list() # No secondary power nets # Create VDD/VSS nets if they don't exist if VDD_net == None: VDD_net = odb.dbNet_create(design.getBlock(), "VDD") VDD_net.setSpecial() VDD_net.setSigType("POWER") if VSS_net == None: VSS_net = odb.dbNet_create(design.getBlock(), "VSS") VSS_net.setSpecial() VSS_net.setSigType("GROUND") # Connect power pins to global nets # Map standard VDD pins to power net for all instances design.getBlock().addGlobalConnect(region = None, instPattern = ".*", pinPattern = "^VDD$", net = VDD_net, do_connect = True) # Map peripheral domain VDD pins to power net design.getBlock().addGlobalConnect(region = None, instPattern = ".*", pinPattern = "^VDDPE$", net = VDD_net, do_connect = True) # Map core domain VDD pins to power net design.getBlock().addGlobalConnect(region = None, instPattern = ".*", pinPattern = "^VDDCE$", net = VDD_net, do_connect = True) # Map standard VSS pins to ground net design.getBlock().addGlobalConnect(region = None, instPattern = ".*", pinPattern = "^VSS$", net = VSS_net, do_connect = True) # Map VSS pins with 'E' suffix to ground net design.getBlock().addGlobalConnect(region = None, instPattern = ".*", pinPattern = "^VSSE$", net = VSS_net, do_connect = True) # Apply the global connections design.getBlock().globalConnect() # Configure power domains pdngen = design.getPdnGen() # Set core power domain with primary power/ground nets pdngen.setCoreDomain(power = VDD_net, switched_power = switched_power, ground = VSS_net, secondary = secondary) # Configure power ring dimensions # Set core ring's width and spacing config to 2 μm core_ring_width = [design.micronToDBU(2), design.micronToDBU(2)] core_ring_spacing = [design.micronToDBU(2), design.micronToDBU(2)] # Set core ring's offset to 0 μm (no offset from core boundary) core_ring_core_offset = [design.micronToDBU(0) for i in range(4)] core_ring_pad_offset = [design.micronToDBU(0) for i in range(4)] # Set via cut pitch to 0 μm pdn_cut_pitch = [design.micronToDBU(0) for i in range(2)] # Get routing layers for power ring connections to pads ring_connect_to_pad_layers = list() for layer in design.getTech().getDB().getTech().getLayers(): if layer.getType() == "ROUTING": ring_connect_to_pad_layers.append(layer) # Create power grid for standard cells domains = [pdngen.findDomain("Core")] # Set halo around macros for power grid routing halo = [design.micronToDBU(0) for i in range(4)] for domain in domains: # Create the main core grid structure pdngen.makeCoreGrid(domain = domain, name = "top", starts_with = pdn.GROUND, # Start with ground net pin_layers = [], generate_obstructions = [], powercell = None, powercontrol = None, powercontrolnetwork = "STAR") # Get metal layers for power grid implementation m1 = design.getTech().getDB().getTech().findLayer("metal1") m4 = design.getTech().getDB().getTech().findLayer("metal4") m7 = design.getTech().getDB().getTech().findLayer("metal7") m8 = design.getTech().getDB().getTech().findLayer("metal8") grid = pdngen.findGrid("top") for g in grid: # Create power rings around core area using metal7 and metal8 pdngen.makeRing(grid = g, layer0 = m7, width0 = core_ring_width[0], spacing0 = core_ring_spacing[0], layer1 = m8, width1 = core_ring_width[0], spacing1 = core_ring_spacing[0], starts_with = pdn.GRID, offset = core_ring_core_offset, pad_offset = core_ring_pad_offset, extend = False, pad_pin_layers = ring_connect_to_pad_layers, nets = [], allow_out_of_die = True) # Create horizontal power straps on metal1 for standard cell power rail connections pdngen.makeFollowpin(grid = g, layer = m1, width = design.micronToDBU(0.07), # 0.07μm straps for standard cell rails extend = pdn.CORE) # Create power straps on metal4 with 1.2μm width and 6μm pitch pdngen.makeStrap(grid = g, layer = m4, width = design.micronToDBU(1.2), spacing = design.micronToDBU(1.2), pitch = design.micronToDBU(6), offset = design.micronToDBU(0), number_of_straps = 0, # Auto-calculate number of straps snap = False, starts_with = pdn.GRID, extend = pdn.CORE, nets = []) # Create power straps on metal7 with 1.4μm width and 10.8μm pitch pdngen.makeStrap(grid = g, layer = m7, width = design.micronToDBU(1.4), spacing = design.micronToDBU(1.4), pitch = design.micronToDBU(10.8), offset = design.micronToDBU(0), number_of_straps = 0, snap = False, starts_with = pdn.GRID, extend = pdn.RINGS, # Extend to the power rings nets = []) # Create power straps on metal7 with 1.4μm width and 10.8μm pitch pdngen.makeStrap(grid = g, layer = m8, width = design.micronToDBU(1.4), spacing = design.micronToDBU(1.4), pitch = design.micronToDBU(10.8), offset = design.micronToDBU(0), number_of_straps = 0, snap = False, starts_with = pdn.GRID, extend = pdn.BOUNDARY, # Extend to the power rings nets = []) # Create via connections between power grid layers # Connect metal1 to metal4 pdngen.makeConnect(grid = g, layer0 = m1, layer1 = m4, cut_pitch_x = pdn_cut_pitch[0], cut_pitch_y = pdn_cut_pitch[1], vias = [], techvias = [], max_rows = 0, max_columns = 0, ongrid = [], split_cuts = dict(), dont_use_vias = "") # Connect metal4 to metal7 pdngen.makeConnect(grid = g, layer0 = m4, layer1 = m7, cut_pitch_x = pdn_cut_pitch[0], cut_pitch_y = pdn_cut_pitch[1], vias = [], techvias = [], max_rows = 0, max_columns = 0, ongrid = [], split_cuts = dict(), dont_use_vias = "") # Connect metal7 to metal8 (for ring connections) pdngen.makeConnect(grid = g, layer0 = m7, layer1 = m8, cut_pitch_x = pdn_cut_pitch[0], cut_pitch_y = pdn_cut_pitch[1], vias = [], techvias = [], max_rows = 0, max_columns = 0, ongrid = [], split_cuts = dict(), dont_use_vias = "") # Create power grid for macro blocks # Define additional metal layers for macro connections macros = [inst for inst in design.getBlock().getInsts() if inst.getMaster().isBlock()] m5 = design.getTech().getDB().getTech().findLayer("metal5") m6 = design.getTech().getDB().getTech().findLayer("metal6") # Set PG ring config for macros macro_ring_width = [design.micronToDBU(1.5), design.micronToDBU(1.5)] macro_ring_spacing = [design.micronToDBU(1.5), design.micronToDBU(1.5)] macro_ring_core_offset = [design.micronToDBU(0) for i in range(4)] macro_ring_pad_offset = [design.micronToDBU(0) for i in range(4)] for i in range(len(macros)): # Create separate power grid for each macro instance for domain in domains: pdngen.makeInstanceGrid(domain = domain, name = "CORE_macro_grid_" + str(i), starts_with = pdn.GROUND, inst = macros[i], halo = halo, pg_pins_to_boundary = True, # Connect power/ground pins to boundary default_grid = False, generate_obstructions = [], is_bump = False) grid = pdngen.findGrid("CORE_macro_grid_" + str(i)) for g in grid: # Create power ring around macro using metal5 and metal6 pdngen.makeRing(grid = g, layer0 = m5, width0 = macro_ring_width[0], spacing0 = macro_ring_spacing[0], layer1 = m6, width1 = macro_ring_width[0], spacing1 = macro_ring_spacing[0], starts_with = pdn.GRID, offset = macro_ring_core_offset, pad_offset = macro_ring_pad_offset, extend = False, pad_pin_layers = macro_ring_connect_to_pad_layers, nets = []) # Create power straps on metal5 for macro connections pdngen.makeStrap(grid = g, layer = m5, width = design.micronToDBU(1.2), spacing = design.micronToDBU(1.2), pitch = design.micronToDBU(6), offset = design.micronToDBU(0), number_of_straps = 0, snap = True, # Snap to grid starts_with = pdn.GRID, extend = pdn.RINGS, nets = []) # Create power straps on metal6 for macro connections pdngen.makeStrap(grid = g, layer = m6, width = design.micronToDBU(1.2), spacing = design.micronToDBU(1.2), pitch = design.micronToDBU(6), offset = design.micronToDBU(0), number_of_straps = 0, snap = True, starts_with = pdn.GRID, extend = pdn.RINGS, nets = []) # Create via connections between macro power grid layers # Connect metal4 (from core grid) to metal5 (macro grid) pdngen.makeConnect(grid = g, layer0 = m4, layer1 = m5, cut_pitch_x = pdn_cut_pitch[0], cut_pitch_y = pdn_cut_pitch[1], vias = [], techvias = [], max_rows = 0, max_columns = 0, ongrid = [], split_cuts = dict(), dont_use_vias = "") # Connect metal5 to metal6 (macro grid layers) pdngen.makeConnect(grid = g, layer0 = m5, layer1 = m6, cut_pitch_x = pdn_cut_pitch[0], cut_pitch_y = pdn_cut_pitch[1], vias = [], techvias = [], max_rows = 0, max_columns = 0, ongrid = [], split_cuts = dict(), dont_use_vias = "") # Connect metal6 (macro grid) to metal7 (core grid) pdngen.makeConnect(grid = g, layer0 = m6, layer1 = m7, cut_pitch_x = pdn_cut_pitch[0], cut_pitch_y = pdn_cut_pitch[1], vias = [], techvias = [], max_rows = 0, max_columns = 0, ongrid = [], split_cuts = dict(), dont_use_vias = "") # Generate the final power delivery network pdngen.checkSetup() # Verify configuration pdngen.buildGrids(False) # Build the power grid pdngen.writeToDb(True, ) # Write power grid to the design database pdngen.resetShapes() # Reset temporary shapes # Configure and run clock tree synthesis design.evalTclString("set_propagated_clock [get_clocks {core_clock}]") # Set RC values for clock and signal nets design.evalTclString("set_wire_rc -clock -resistance 0.03574 -capacitance 0.07516") design.evalTclString("set_wire_rc -signal -resistance 0.03574 -capacitance 0.07516") cts = design.getTritonCts() parms = cts.getParms() parms.setWireSegmentUnit(20) # Configure clock buffers cts.setBufferList("BUF_X2") cts.setRootBuffer("BUF_X2") cts.setSinkBuffer("BUF_X2") cts.runTritonCts() # Run final detailed placement site = design.getBlock().getRows()[0].getSite() max_disp_x = int(design.micronToDBU(1) / site.getWidth()) max_disp_y = int(design.micronToDBU(3) / site.getHeight()) design.getOpendp().detailedPlacement(max_disp_x, max_disp_y, "", False) import openroad as ord # Insert filler cells db = ord.get_db() filler_masters = list() # filler cells' naming convention filler_cells_prefix = "FILLCELL_" for lib in db.getLibs(): for master in lib.getMasters(): if master.getType() == "CORE_SPACER": filler_masters.append(master) if len(filler_masters) == 0: print("no filler cells in library!") else: design.getOpendp().fillerPlacement(filler_masters = filler_masters, prefix = filler_cells_prefix, verbose = False) # Configure and run global routing # Set routing layer ranges for signal and clock nets signal_low_layer = design.getTech().getDB().getTech().findLayer("metal1").getRoutingLevel() signal_high_layer = design.getTech().getDB().getTech().findLayer("metal7").getRoutingLevel() clk_low_layer = design.getTech().getDB().getTech().findLayer("metal1").getRoutingLevel() clk_high_layer = design.getTech().getDB().getTech().findLayer("metal7").getRoutingLevel() grt = design.getGlobalRouter() grt.setMinRoutingLayer(signal_low_layer) grt.setMaxRoutingLayer(signal_high_layer) grt.setMinLayerForClock(clk_low_layer) grt.setMaxLayerForClock(clk_high_layer) grt.setAdjustment(0.5) grt.setVerbose(True) grt.globalRoute(True) import drt # Configure and run detailed routing drter = design.getTritonRoute() params = drt.ParamStruct() params.outputMazeFile = "" params.outputDrcFile = "" params.outputCmapFile = "" params.outputGuideCoverageFile = "" params.dbProcessNode = "" params.enableViaGen = True params.drouteEndIter = 1 params.viaInPinBottomLayer = "" params.viaInPinTopLayer = "" params.orSeed = -1 params.orK = 0 params.bottomRoutingLayer = "metal1" params.topRoutingLayer = "metal7" params.verbose = 1 params.cleanPatches = True params.doPa = True params.singleStepDR = False params.minAccessPoints = 1 params.saveGuideUpdates = False drter.setParams(params) drter.main() # Write final DEF file design.writeDef("final.def") # Write final Verilog file design.evalTclString("write_verilog final.v") import psm # Run static IR drop analysis psm_obj = design.getPDNSim() timing = Timing(design) source_types = [psm.GeneratedSourceType_FULL, psm.GeneratedSourceType_STRAPS, psm.GeneratedSourceType_BUMPS] # Analyze VDD power grid IR drop psm_obj.analyzePowerGrid(net = design.getBlock().findNet("VDD"), enable_em = False, corner = timing.getCorners()[0], use_prev_solution = False, em_file = "", error_file = "", voltage_source_file = "", voltage_file = "", source_type = source_types[2]) design.evalTclString("report_power")
from openroad import Tech, Design, Timing from pathlib import Path # Initialize OpenROAD objects and read technology files tech = Tech() # Set paths to library and design files libDir = Path("../Design/nangate45/lib") lefDir = Path("../Design/nangate45/lef") designDir = Path("../Design/") design_top_module_name = "gcd" # Read all liberty (.lib) and LEF files from the library directories libFiles = libDir.glob("*.lib") techLefFiles = lefDir.glob("*.tech.lef") lefFiles = lefDir.glob('*.lef') # Load liberty timing libraries for libFile in libFiles: tech.readLiberty(libFile.as_posix()) # Load technology and cell LEF files for techLefFile in techLefFiles: tech.readLef(techLefFile.as_posix()) for lefFile in lefFiles: tech.readLef(lefFile.as_posix()) # Create design and read Verilog netlist design = Design(tech) verilogFile = designDir/str("1_synth.v") design.readVerilog(verilogFile.as_posix()) design.link(design_top_module_name) # Configure clock constraints # Create 20ns period clock on clk port design.evalTclString("create_clock -period 20 [get_ports clk] -name core_clock") design.evalTclString("set_propagated_clock [get_clocks {core_clock}]") # Initialize floorplan with core and die area floorplan = design.getFloorplan() # Set die area to 60um x 50um # Initialize floorplan with FreePDK45 site site = floorplan.findSite("FreePDK45_38x28_10R_NP_162NW_34O") utilization = 0.5 aspect_ratio = 1.0 leftSpace = design.micronToDBU(10) rightSpace = design.micronToDBU(10) topSpace = design.micronToDBU(10) bottomSpace = design.micronToDBU(10) floorplan.initFloorplan(utilization, aspect_ratio, bottomSpace, topSpace, leftSpace, rightSpace, site) floorplan.makeTracks() # Configure and run I/O pin placement params = design.getIOPlacer().getParameters() params.setRandSeed(42) params.setMinDistanceInTracks(False) params.setMinDistance(design.micronToDBU(0)) params.setCornerAvoidance(design.micronToDBU(0)) # Place I/O pins on metal8 (horizontal) and metal9 (vertical) layers design.getIOPlacer().addHorLayer(design.getTech().getDB().getTech().findLayer("metal8")) design.getIOPlacer().addVerLayer(design.getTech().getDB().getTech().findLayer("metal9")) IOPlacer_random_mode = True design.getIOPlacer().runAnnealing(IOPlacer_random_mode) # Place macro blocks if present macros = [inst for inst in design.getBlock().getInsts() if inst.getMaster().isBlock()] if len(macros) > 0: mpl = design.getMacroPlacer() block = design.getBlock() core = block.getCoreArea() mpl.place( num_threads = 64, max_num_macro = len(macros)//8, min_num_macro = 0, max_num_inst = 0, min_num_inst = 0, tolerance = 0.1, max_num_level = 2, coarsening_ratio = 10.0, large_net_threshold = 50, signature_net_threshold = 50, halo_width = 2.0, halo_height = 2.0, fence_lx = block.dbuToMicrons(core.xMin()), fence_ly = block.dbuToMicrons(core.yMin()), fence_ux = block.dbuToMicrons(core.xMax()), fence_uy = block.dbuToMicrons(core.yMax()), area_weight = 0.1, outline_weight = 100.0, wirelength_weight = 100.0, guidance_weight = 10.0, fence_weight = 10.0, boundary_weight = 50.0, notch_weight = 10.0, macro_blockage_weight = 10.0, pin_access_th = 0.0, target_util = 0.25, target_dead_space = 0.05, min_ar = 0.33, snap_layer = 4, bus_planning_flag = False, report_directory = "" ) # Configure and run global placement gpl = design.getReplace() gpl.setTimingDrivenMode(False) gpl.setRoutabilityDrivenMode(True) gpl.setUniformTargetDensityMode(True) # Limit initial placement iterations and set density penalty gpl.setInitialPlaceMaxIter(10) gpl.setInitDensityPenalityFactor(0.05) gpl.doInitialPlace(threads = 4) gpl.doNesterovPlace(threads = 4) gpl.reset() # Run initial detailed placement site = design.getBlock().getRows()[0].getSite() # Allow 1um x-displacement and 3um y-displacement max_disp_x = int(design.micronToDBU(1)) max_disp_y = int(design.micronToDBU(3)) # Remove filler cells to be able to move the cells design.getOpendp().removeFillers() design.getOpendp().detailedPlacement(max_disp_x, max_disp_y, "", False) import pdn, odb # Configure power delivery network # Set up global power/ground connections for net in design.getBlock().getNets(): if net.getSigType() == "POWER" or net.getSigType() == "GROUND": net.setSpecial() # Mark power/ground nets as special nets # Find existing power and ground nets or create if needed VDD_net = design.getBlock().findNet("VDD") VSS_net = design.getBlock().findNet("VSS") switched_power = None # No switched power domain in this design secondary = list() # No secondary power nets # Create VDD/VSS nets if they don't exist if VDD_net == None: VDD_net = odb.dbNet_create(design.getBlock(), "VDD") VDD_net.setSpecial() VDD_net.setSigType("POWER") if VSS_net == None: VSS_net = odb.dbNet_create(design.getBlock(), "VSS") VSS_net.setSpecial() VSS_net.setSigType("GROUND") # Connect power pins to global nets # Map standard VDD pins to power net for all instances design.getBlock().addGlobalConnect(region = None, instPattern = ".*", pinPattern = "^VDD$", net = VDD_net, do_connect = True) # Map peripheral domain VDD pins to power net design.getBlock().addGlobalConnect(region = None, instPattern = ".*", pinPattern = "^VDDPE$", net = VDD_net, do_connect = True) # Map core domain VDD pins to power net design.getBlock().addGlobalConnect(region = None, instPattern = ".*", pinPattern = "^VDDCE$", net = VDD_net, do_connect = True) # Map standard VSS pins to ground net design.getBlock().addGlobalConnect(region = None, instPattern = ".*", pinPattern = "^VSS$", net = VSS_net, do_connect = True) # Map VSS pins with 'E' suffix to ground net design.getBlock().addGlobalConnect(region = None, instPattern = ".*", pinPattern = "^VSSE$", net = VSS_net, do_connect = True) # Apply the global connections design.getBlock().globalConnect() # Configure power domains pdngen = design.getPdnGen() # Set core power domain with primary power/ground nets pdngen.setCoreDomain(power = VDD_net, switched_power = switched_power, ground = VSS_net, secondary = secondary) # Configure power ring dimensions # Set core ring's width and spacing config to 2 μm core_ring_width = [design.micronToDBU(2), design.micronToDBU(2)] core_ring_spacing = [design.micronToDBU(2), design.micronToDBU(2)] # Set core ring's offset to 0 μm (no offset from core boundary) core_ring_core_offset = [design.micronToDBU(0) for i in range(4)] core_ring_pad_offset = [design.micronToDBU(0) for i in range(4)] # Set via cut pitch to 0 μm pdn_cut_pitch = [design.micronToDBU(0) for i in range(2)] # Get routing layers for power ring connections to pads ring_connect_to_pad_layers = list() for layer in design.getTech().getDB().getTech().getLayers(): if layer.getType() == "ROUTING": ring_connect_to_pad_layers.append(layer) # Create power grid for standard cells domains = [pdngen.findDomain("Core")] # Set halo around macros for power grid routing halo = [design.micronToDBU(0) for i in range(4)] for domain in domains: # Create the main core grid structure pdngen.makeCoreGrid(domain = domain, name = "top", starts_with = pdn.GROUND, # Start with ground net pin_layers = [], generate_obstructions = [], powercell = None, powercontrol = None, powercontrolnetwork = "STAR") # Get metal layers for power grid implementation m1 = design.getTech().getDB().getTech().findLayer("metal1") m4 = design.getTech().getDB().getTech().findLayer("metal4") m7 = design.getTech().getDB().getTech().findLayer("metal7") m8 = design.getTech().getDB().getTech().findLayer("metal8") grid = pdngen.findGrid("top") for g in grid: # Create power rings around core area using metal7 and metal8 pdngen.makeRing(grid = g, layer0 = m7, width0 = core_ring_width[0], spacing0 = core_ring_spacing[0], layer1 = m8, width1 = core_ring_width[0], spacing1 = core_ring_spacing[0], starts_with = pdn.GRID, offset = core_ring_core_offset, pad_offset = core_ring_pad_offset, extend = False, pad_pin_layers = ring_connect_to_pad_layers, nets = [], allow_out_of_die = True) # Create horizontal power straps on metal1 for standard cell power rail connections pdngen.makeFollowpin(grid = g, layer = m1, width = design.micronToDBU(0.07), # 0.07μm straps for standard cell rails extend = pdn.CORE) # Create power straps on metal4 with 1.2μm width and 6μm pitch pdngen.makeStrap(grid = g, layer = m4, width = design.micronToDBU(1.2), spacing = design.micronToDBU(1.2), pitch = design.micronToDBU(6), offset = design.micronToDBU(0), number_of_straps = 0, # Auto-calculate number of straps snap = False, starts_with = pdn.GRID, extend = pdn.CORE, nets = []) # Create power straps on metal7 with 1.4μm width and 10.8μm pitch pdngen.makeStrap(grid = g, layer = m7, width = design.micronToDBU(1.4), spacing = design.micronToDBU(1.4), pitch = design.micronToDBU(10.8), offset = design.micronToDBU(0), number_of_straps = 0, snap = False, starts_with = pdn.GRID, extend = pdn.RINGS, # Extend to the power rings nets = []) # Create power straps on metal7 with 1.4μm width and 10.8μm pitch pdngen.makeStrap(grid = g, layer = m8, width = design.micronToDBU(1.4), spacing = design.micronToDBU(1.4), pitch = design.micronToDBU(10.8), offset = design.micronToDBU(0), number_of_straps = 0, snap = False, starts_with = pdn.GRID, extend = pdn.BOUNDARY, # Extend to the power rings nets = []) # Create via connections between power grid layers # Connect metal1 to metal4 pdngen.makeConnect(grid = g, layer0 = m1, layer1 = m4, cut_pitch_x = pdn_cut_pitch[0], cut_pitch_y = pdn_cut_pitch[1], vias = [], techvias = [], max_rows = 0, max_columns = 0, ongrid = [], split_cuts = dict(), dont_use_vias = "") # Connect metal4 to metal7 pdngen.makeConnect(grid = g, layer0 = m4, layer1 = m7, cut_pitch_x = pdn_cut_pitch[0], cut_pitch_y = pdn_cut_pitch[1], vias = [], techvias = [], max_rows = 0, max_columns = 0, ongrid = [], split_cuts = dict(), dont_use_vias = "") # Connect metal7 to metal8 (for ring connections) pdngen.makeConnect(grid = g, layer0 = m7, layer1 = m8, cut_pitch_x = pdn_cut_pitch[0], cut_pitch_y = pdn_cut_pitch[1], vias = [], techvias = [], max_rows = 0, max_columns = 0, ongrid = [], split_cuts = dict(), dont_use_vias = "") # Create power grid for macro blocks # Define additional metal layers for macro connections macros = [inst for inst in design.getBlock().getInsts() if inst.getMaster().isBlock()] m5 = design.getTech().getDB().getTech().findLayer("metal5") m6 = design.getTech().getDB().getTech().findLayer("metal6") # Set PG ring config for macros macro_ring_width = [design.micronToDBU(1.5), design.micronToDBU(1.5)] macro_ring_spacing = [design.micronToDBU(1.5), design.micronToDBU(1.5)] macro_ring_core_offset = [design.micronToDBU(0) for i in range(4)] macro_ring_pad_offset = [design.micronToDBU(0) for i in range(4)] for i in range(len(macros)): # Create separate power grid for each macro instance for domain in domains: pdngen.makeInstanceGrid(domain = domain, name = "CORE_macro_grid_" + str(i), starts_with = pdn.GROUND, inst = macros[i], halo = halo, pg_pins_to_boundary = True, # Connect power/ground pins to boundary default_grid = False, generate_obstructions = [], is_bump = False) grid = pdngen.findGrid("CORE_macro_grid_" + str(i)) for g in grid: # Create power ring around macro using metal5 and metal6 pdngen.makeRing(grid = g, layer0 = m5, width0 = macro_ring_width[0], spacing0 = macro_ring_spacing[0], layer1 = m6, width1 = macro_ring_width[0], spacing1 = macro_ring_spacing[0], starts_with = pdn.GRID, offset = macro_ring_core_offset, pad_offset = macro_ring_pad_offset, extend = False, pad_pin_layers = macro_ring_connect_to_pad_layers, nets = []) # Create power straps on metal5 for macro connections pdngen.makeStrap(grid = g, layer = m5, width = design.micronToDBU(1.2), spacing = design.micronToDBU(1.2), pitch = design.micronToDBU(6), offset = design.micronToDBU(0), number_of_straps = 0, snap = True, # Snap to grid starts_with = pdn.GRID, extend = pdn.RINGS, nets = []) # Create power straps on metal6 for macro connections pdngen.makeStrap(grid = g, layer = m6, width = design.micronToDBU(1.2), spacing = design.micronToDBU(1.2), pitch = design.micronToDBU(6), offset = design.micronToDBU(0), number_of_straps = 0, snap = True, starts_with = pdn.GRID, extend = pdn.RINGS, nets = []) # Create via connections between macro power grid layers # Connect metal4 (from core grid) to metal5 (macro grid) pdngen.makeConnect(grid = g, layer0 = m4, layer1 = m5, cut_pitch_x = pdn_cut_pitch[0], cut_pitch_y = pdn_cut_pitch[1], vias = [], techvias = [], max_rows = 0, max_columns = 0, ongrid = [], split_cuts = dict(), dont_use_vias = "") # Connect metal5 to metal6 (macro grid layers) pdngen.makeConnect(grid = g, layer0 = m5, layer1 = m6, cut_pitch_x = pdn_cut_pitch[0], cut_pitch_y = pdn_cut_pitch[1], vias = [], techvias = [], max_rows = 0, max_columns = 0, ongrid = [], split_cuts = dict(), dont_use_vias = "") # Connect metal6 (macro grid) to metal7 (core grid) pdngen.makeConnect(grid = g, layer0 = m6, layer1 = m7, cut_pitch_x = pdn_cut_pitch[0], cut_pitch_y = pdn_cut_pitch[1], vias = [], techvias = [], max_rows = 0, max_columns = 0, ongrid = [], split_cuts = dict(), dont_use_vias = "") # Generate the final power delivery network pdngen.checkSetup() # Verify configuration pdngen.buildGrids(False) # Build the power grid pdngen.writeToDb(True, ) # Write power grid to the design database pdngen.resetShapes() # Reset temporary shapes # Configure and run clock tree synthesis design.evalTclString("set_propagated_clock [get_clocks {core_clock}]") # Set RC values for clock and signal nets design.evalTclString("set_wire_rc -clock -resistance 0.03574 -capacitance 0.07516") design.evalTclString("set_wire_rc -signal -resistance 0.03574 -capacitance 0.07516") cts = design.getTritonCts() parms = cts.getParms() parms.setWireSegmentUnit(20) # Configure clock buffers cts.setBufferList("BUF_X2") cts.setRootBuffer("BUF_X2") cts.setSinkBuffer("BUF_X2") cts.runTritonCts() # Run final detailed placement site = design.getBlock().getRows()[0].getSite() max_disp_x = int(design.micronToDBU(1) / site.getWidth()) max_disp_y = int(design.micronToDBU(3) / site.getHeight()) design.getOpendp().detailedPlacement(max_disp_x, max_disp_y, "", False) import openroad as ord # Insert filler cells db = ord.get_db() filler_masters = list() # filler cells' naming convention filler_cells_prefix = "FILLCELL_" for lib in db.getLibs(): for master in lib.getMasters(): if master.getType() == "CORE_SPACER": filler_masters.append(master) if len(filler_masters) == 0: print("no filler cells in library!") else: design.getOpendp().fillerPlacement(filler_masters = filler_masters, prefix = filler_cells_prefix, verbose = False) # Configure and run global routing # Set routing layer ranges for signal and clock nets signal_low_layer = design.getTech().getDB().getTech().findLayer("metal1").getRoutingLevel() signal_high_layer = design.getTech().getDB().getTech().findLayer("metal7").getRoutingLevel() clk_low_layer = design.getTech().getDB().getTech().findLayer("metal1").getRoutingLevel() clk_high_layer = design.getTech().getDB().getTech().findLayer("metal7").getRoutingLevel() grt = design.getGlobalRouter() grt.setMinRoutingLayer(signal_low_layer) grt.setMaxRoutingLayer(signal_high_layer) grt.setMinLayerForClock(clk_low_layer) grt.setMaxLayerForClock(clk_high_layer) grt.setAdjustment(0.5) grt.setVerbose(True) grt.globalRoute(True) # Write final DEF file design.writeDef("final.def") # Write final Verilog file design.evalTclString("write_verilog final.v") import drt # Configure and run detailed routing drter = design.getTritonRoute() params = drt.ParamStruct() params.outputMazeFile = "" params.outputDrcFile = "" params.outputCmapFile = "" params.outputGuideCoverageFile = "" params.dbProcessNode = "" params.enableViaGen = True params.drouteEndIter = 1 params.viaInPinBottomLayer = "" params.viaInPinTopLayer = "" params.orSeed = -1 params.orK = 0 params.bottomRoutingLayer = "metal1" params.topRoutingLayer = "metal7" params.verbose = 1 params.cleanPatches = True params.doPa = True params.singleStepDR = False params.minAccessPoints = 1 params.saveGuideUpdates = False drter.setParams(params) drter.main() import psm # Run static IR drop analysis psm_obj = design.getPDNSim() timing = Timing(design) source_types = [psm.GeneratedSourceType_FULL, psm.GeneratedSourceType_STRAPS, psm.GeneratedSourceType_BUMPS] # Analyze VDD power grid IR drop psm_obj.analyzePowerGrid(net = design.getBlock().findNet("VDD"), enable_em = False, corner = timing.getCorners()[0], use_prev_solution = False, em_file = "", error_file = "", voltage_source_file = "", voltage_file = "", source_type = source_types[2]) design.evalTclString("report_power")
from openroad import Tech, Design, Timing from pathlib import Path # Initialize OpenROAD objects and read technology files tech = Tech() # Set paths to library and design files libDir = Path("../Design/nangate45/lib") lefDir = Path("../Design/nangate45/lef") designDir = Path("../Design/") design_top_module_name = "gcd" # Read all liberty (.lib) and LEF files from the library directories libFiles = libDir.glob("*.lib") techLefFiles = lefDir.glob("*.tech.lef") lefFiles = lefDir.glob('*.lef') # Load liberty timing libraries for libFile in libFiles: tech.readLiberty(libFile.as_posix()) # Load technology and cell LEF files for techLefFile in techLefFiles: tech.readLef(techLefFile.as_posix()) for lefFile in lefFiles: tech.readLef(lefFile.as_posix()) # Create design and read Verilog netlist design = Design(tech) verilogFile = designDir/str("1_synth.v") design.readVerilog(verilogFile.as_posix()) design.link(design_top_module_name) # Configure clock constraints # Create 20ns period clock on clk port design.evalTclString("create_clock -period 20 [get_ports clk] -name core_clock") design.evalTclString("set_propagated_clock [get_clocks {core_clock}]") import odb # Initialize floorplan with core and die area floorplan = design.getFloorplan() # Set die area to 60um x 50um die_area = odb.Rect(design.micronToDBU(0), design.micronToDBU(0), design.micronToDBU(60), design.micronToDBU(50)) # Set core area to 50um x 40um with 5um margins core_area = odb.Rect(design.micronToDBU(5), design.micronToDBU(5), design.micronToDBU(55), design.micronToDBU(45)) # Initialize floorplan with FreePDK45 site site = floorplan.findSite("FreePDK45_38x28_10R_NP_162NW_34O") floorplan.initFloorplan(die_area, core_area, site) floorplan.makeTracks() # Configure and run I/O pin placement params = design.getIOPlacer().getParameters() params.setRandSeed(42) params.setMinDistanceInTracks(False) params.setMinDistance(design.micronToDBU(0)) params.setCornerAvoidance(design.micronToDBU(0)) # Place I/O pins on metal8 (horizontal) and metal9 (vertical) layers design.getIOPlacer().addHorLayer(design.getTech().getDB().getTech().findLayer("metal8")) design.getIOPlacer().addVerLayer(design.getTech().getDB().getTech().findLayer("metal9")) IOPlacer_random_mode = True design.getIOPlacer().runAnnealing(IOPlacer_random_mode) # Place macro blocks if present macros = [inst for inst in design.getBlock().getInsts() if inst.getMaster().isBlock()] if len(macros) > 0: mpl = design.getMacroPlacer() block = design.getBlock() core = block.getCoreArea() mpl.place( num_threads = 64, max_num_macro = len(macros)//8, min_num_macro = 0, max_num_inst = 0, min_num_inst = 0, tolerance = 0.1, max_num_level = 2, coarsening_ratio = 10.0, large_net_threshold = 50, signature_net_threshold = 50, halo_width = 2.0, halo_height = 2.0, fence_lx = block.dbuToMicrons(core.xMin()), fence_ly = block.dbuToMicrons(core.yMin()), fence_ux = block.dbuToMicrons(core.xMax()), fence_uy = block.dbuToMicrons(core.yMax()), area_weight = 0.1, outline_weight = 100.0, wirelength_weight = 100.0, guidance_weight = 10.0, fence_weight = 10.0, boundary_weight = 50.0, notch_weight = 10.0, macro_blockage_weight = 10.0, pin_access_th = 0.0, target_util = 0.25, target_dead_space = 0.05, min_ar = 0.33, snap_layer = 4, bus_planning_flag = False, report_directory = "" ) # Configure and run global placement gpl = design.getReplace() gpl.setTimingDrivenMode(False) gpl.setRoutabilityDrivenMode(True) gpl.setUniformTargetDensityMode(True) # Limit initial placement iterations and set density penalty gpl.setInitialPlaceMaxIter(10) gpl.setInitDensityPenalityFactor(0.05) gpl.doInitialPlace(threads = 4) gpl.doNesterovPlace(threads = 4) gpl.reset() # Run initial detailed placement site = design.getBlock().getRows()[0].getSite() # Allow 1um x-displacement and 3um y-displacement max_disp_x = int(design.micronToDBU(1)) max_disp_y = int(design.micronToDBU(3)) # Remove filler cells to be able to move the cells design.getOpendp().removeFillers() design.getOpendp().detailedPlacement(max_disp_x, max_disp_y, "", False) import pdn, odb # Configure power delivery network # Set up global power/ground connections for net in design.getBlock().getNets(): if net.getSigType() == "POWER" or net.getSigType() == "GROUND": net.setSpecial() # Mark power/ground nets as special nets # Find existing power and ground nets or create if needed VDD_net = design.getBlock().findNet("VDD") VSS_net = design.getBlock().findNet("VSS") switched_power = None # No switched power domain in this design secondary = list() # No secondary power nets # Create VDD/VSS nets if they don't exist if VDD_net == None: VDD_net = odb.dbNet_create(design.getBlock(), "VDD") VDD_net.setSpecial() VDD_net.setSigType("POWER") if VSS_net == None: VSS_net = odb.dbNet_create(design.getBlock(), "VSS") VSS_net.setSpecial() VSS_net.setSigType("GROUND") # Connect power pins to global nets # Map standard VDD pins to power net for all instances design.getBlock().addGlobalConnect(region = None, instPattern = ".*", pinPattern = "^VDD$", net = VDD_net, do_connect = True) # Map peripheral domain VDD pins to power net design.getBlock().addGlobalConnect(region = None, instPattern = ".*", pinPattern = "^VDDPE$", net = VDD_net, do_connect = True) # Map core domain VDD pins to power net design.getBlock().addGlobalConnect(region = None, instPattern = ".*", pinPattern = "^VDDCE$", net = VDD_net, do_connect = True) # Map standard VSS pins to ground net design.getBlock().addGlobalConnect(region = None, instPattern = ".*", pinPattern = "^VSS$", net = VSS_net, do_connect = True) # Map VSS pins with 'E' suffix to ground net design.getBlock().addGlobalConnect(region = None, instPattern = ".*", pinPattern = "^VSSE$", net = VSS_net, do_connect = True) # Apply the global connections design.getBlock().globalConnect() # Configure power domains pdngen = design.getPdnGen() # Set core power domain with primary power/ground nets pdngen.setCoreDomain(power = VDD_net, switched_power = switched_power, ground = VSS_net, secondary = secondary) # Set via cut pitch to 0 μm pdn_cut_pitch = [design.micronToDBU(0) for i in range(2)] # Get routing layers for power ring connections to pads ring_connect_to_pad_layers = list() for layer in design.getTech().getDB().getTech().getLayers(): if layer.getType() == "ROUTING": ring_connect_to_pad_layers.append(layer) # Create power grid for standard cells domains = [pdngen.findDomain("Core")] # Set halo around macros for power grid routing halo = [design.micronToDBU(0) for i in range(4)] for domain in domains: # Create the main core grid structure pdngen.makeCoreGrid(domain = domain, name = "top", starts_with = pdn.GROUND, # Start with ground net pin_layers = [], generate_obstructions = [], powercell = None, powercontrol = None, powercontrolnetwork = "STAR") # Get metal layers for power grid implementation m1 = design.getTech().getDB().getTech().findLayer("metal1") m4 = design.getTech().getDB().getTech().findLayer("metal4") m7 = design.getTech().getDB().getTech().findLayer("metal7") m8 = design.getTech().getDB().getTech().findLayer("metal8") grid = pdngen.findGrid("top") for g in grid: # Create horizontal power straps on metal1 for standard cell power rail connections pdngen.makeFollowpin(grid = g, layer = m1, width = design.micronToDBU(0.07), # 0.07μm straps for standard cell rails extend = pdn.CORE) # Create power straps on metal4 with 1.2μm width and 6μm pitch pdngen.makeStrap(grid = g, layer = m4, width = design.micronToDBU(1.2), spacing = design.micronToDBU(1.2), pitch = design.micronToDBU(6), offset = design.micronToDBU(0), number_of_straps = 0, # Auto-calculate number of straps snap = False, starts_with = pdn.GRID, extend = pdn.CORE, nets = []) # Create power straps on metal7 with 1.4μm width and 10.8μm pitch pdngen.makeStrap(grid = g, layer = m7, width = design.micronToDBU(1.4), spacing = design.micronToDBU(1.4), pitch = design.micronToDBU(10.8), offset = design.micronToDBU(0), number_of_straps = 0, snap = False, starts_with = pdn.GRID, extend = pdn.CORE, nets = []) # Create power straps on metal7 with 1.4μm width and 10.8μm pitch pdngen.makeStrap(grid = g, layer = m8, width = design.micronToDBU(1.4), spacing = design.micronToDBU(1.4), pitch = design.micronToDBU(10.8), offset = design.micronToDBU(0), number_of_straps = 0, snap = False, starts_with = pdn.GRID, extend = pdn.BOUNDARY, nets = []) # Create via connections between power grid layers # Connect metal1 to metal4 pdngen.makeConnect(grid = g, layer0 = m1, layer1 = m4, cut_pitch_x = pdn_cut_pitch[0], cut_pitch_y = pdn_cut_pitch[1], vias = [], techvias = [], max_rows = 0, max_columns = 0, ongrid = [], split_cuts = dict(), dont_use_vias = "") # Connect metal4 to metal7 pdngen.makeConnect(grid = g, layer0 = m4, layer1 = m7, cut_pitch_x = pdn_cut_pitch[0], cut_pitch_y = pdn_cut_pitch[1], vias = [], techvias = [], max_rows = 0, max_columns = 0, ongrid = [], split_cuts = dict(), dont_use_vias = "") # Connect metal7 to metal8 pdngen.makeConnect(grid = g, layer0 = m7, layer1 = m8, cut_pitch_x = pdn_cut_pitch[0], cut_pitch_y = pdn_cut_pitch[1], vias = [], techvias = [], max_rows = 0, max_columns = 0, ongrid = [], split_cuts = dict(), dont_use_vias = "") # Create power grid for macro blocks # Define additional metal layers for macro connections macros = [inst for inst in design.getBlock().getInsts() if inst.getMaster().isBlock()] m5 = design.getTech().getDB().getTech().findLayer("metal5") m6 = design.getTech().getDB().getTech().findLayer("metal6") for i in range(len(macros)): # Create separate power grid for each macro instance for domain in domains: pdngen.makeInstanceGrid(domain = domain, name = "CORE_macro_grid_" + str(i), starts_with = pdn.GROUND, inst = macros[i], halo = halo, pg_pins_to_boundary = True, # Connect power/ground pins to boundary default_grid = False, generate_obstructions = [], is_bump = False) grid = pdngen.findGrid("CORE_macro_grid_" + str(i)) for g in grid: # Create power straps on metal5 for macro connections pdngen.makeStrap(grid = g, layer = m5, width = design.micronToDBU(1.2), spacing = design.micronToDBU(1.2), pitch = design.micronToDBU(6), offset = design.micronToDBU(0), number_of_straps = 0, snap = True, # Snap to grid starts_with = pdn.GRID, extend = pdn.CORE, nets = []) # Create power straps on metal6 for macro connections pdngen.makeStrap(grid = g, layer = m6, width = design.micronToDBU(1.2), spacing = design.micronToDBU(1.2), pitch = design.micronToDBU(6), offset = design.micronToDBU(0), number_of_straps = 0, snap = True, starts_with = pdn.GRID, extend = pdn.CORE, nets = []) # Create via connections between macro power grid layers # Connect metal4 (from core grid) to metal5 (macro grid) pdngen.makeConnect(grid = g, layer0 = m4, layer1 = m5, cut_pitch_x = pdn_cut_pitch[0], cut_pitch_y = pdn_cut_pitch[1], vias = [], techvias = [], max_rows = 0, max_columns = 0, ongrid = [], split_cuts = dict(), dont_use_vias = "") # Connect metal5 to metal6 (macro grid layers) pdngen.makeConnect(grid = g, layer0 = m5, layer1 = m6, cut_pitch_x = pdn_cut_pitch[0], cut_pitch_y = pdn_cut_pitch[1], vias = [], techvias = [], max_rows = 0, max_columns = 0, ongrid = [], split_cuts = dict(), dont_use_vias = "") # Connect metal6 (macro grid) to metal7 (core grid) pdngen.makeConnect(grid = g, layer0 = m6, layer1 = m7, cut_pitch_x = pdn_cut_pitch[0], cut_pitch_y = pdn_cut_pitch[1], vias = [], techvias = [], max_rows = 0, max_columns = 0, ongrid = [], split_cuts = dict(), dont_use_vias = "") # Generate the final power delivery network pdngen.checkSetup() # Verify configuration pdngen.buildGrids(False) # Build the power grid pdngen.writeToDb(True, ) # Write power grid to the design database pdngen.resetShapes() # Reset temporary shapes # Configure and run clock tree synthesis design.evalTclString("set_propagated_clock [get_clocks {core_clock}]") # Set RC values for clock and signal nets design.evalTclString("set_wire_rc -clock -resistance 0.03574 -capacitance 0.07516") design.evalTclString("set_wire_rc -signal -resistance 0.03574 -capacitance 0.07516") cts = design.getTritonCts() parms = cts.getParms() parms.setWireSegmentUnit(20) # Configure clock buffers cts.setBufferList("BUF_X2") cts.setRootBuffer("BUF_X2") cts.setSinkBuffer("BUF_X2") cts.runTritonCts() # Run final detailed placement site = design.getBlock().getRows()[0].getSite() max_disp_x = int(design.micronToDBU(1) / site.getWidth()) max_disp_y = int(design.micronToDBU(3) / site.getHeight()) design.getOpendp().detailedPlacement(max_disp_x, max_disp_y, "", False) import openroad as ord # Insert filler cells db = ord.get_db() filler_masters = list() # filler cells' naming convention filler_cells_prefix = "FILLCELL_" for lib in db.getLibs(): for master in lib.getMasters(): if master.getType() == "CORE_SPACER": filler_masters.append(master) if len(filler_masters) == 0: print("no filler cells in library!") else: design.getOpendp().fillerPlacement(filler_masters = filler_masters, prefix = filler_cells_prefix, verbose = False) # Configure and run global routing # Set routing layer ranges for signal and clock nets signal_low_layer = design.getTech().getDB().getTech().findLayer("metal1").getRoutingLevel() signal_high_layer = design.getTech().getDB().getTech().findLayer("metal7").getRoutingLevel() clk_low_layer = design.getTech().getDB().getTech().findLayer("metal1").getRoutingLevel() clk_high_layer = design.getTech().getDB().getTech().findLayer("metal7").getRoutingLevel() grt = design.getGlobalRouter() grt.setMinRoutingLayer(signal_low_layer) grt.setMaxRoutingLayer(signal_high_layer) grt.setMinLayerForClock(clk_low_layer) grt.setMaxLayerForClock(clk_high_layer) grt.setAdjustment(0.5) grt.setVerbose(True) grt.globalRoute(True) import drt # Configure and run detailed routing drter = design.getTritonRoute() params = drt.ParamStruct() params.outputMazeFile = "" params.outputDrcFile = "" params.outputCmapFile = "" params.outputGuideCoverageFile = "" params.dbProcessNode = "" params.enableViaGen = True params.drouteEndIter = 1 params.viaInPinBottomLayer = "" params.viaInPinTopLayer = "" params.orSeed = -1 params.orK = 0 params.bottomRoutingLayer = "metal1" params.topRoutingLayer = "metal7" params.verbose = 1 params.cleanPatches = True params.doPa = True params.singleStepDR = False params.minAccessPoints = 1 params.saveGuideUpdates = False drter.setParams(params) drter.main() # Write final Verilog file design.evalTclString("write_verilog final.v") import psm # Run static IR drop analysis psm_obj = design.getPDNSim() timing = Timing(design) source_types = [psm.GeneratedSourceType_FULL, psm.GeneratedSourceType_STRAPS, psm.GeneratedSourceType_BUMPS] # Analyze VDD power grid IR drop psm_obj.analyzePowerGrid(net = design.getBlock().findNet("VDD"), enable_em = False, corner = timing.getCorners()[0], use_prev_solution = False, em_file = "", error_file = "", voltage_source_file = "", voltage_file = "", source_type = source_types[2]) design.evalTclString("report_power") # Write final odb file design.writeDb("final.odb")
from openroad import Tech, Design, Timing from pathlib import Path # Initialize OpenROAD objects and read technology files tech = Tech() # Set paths to library and design files libDir = Path("../Design/nangate45/lib") lefDir = Path("../Design/nangate45/lef") designDir = Path("../Design/") design_top_module_name = "gcd" # Read all liberty (.lib) and LEF files from the library directories libFiles = libDir.glob("*.lib") techLefFiles = lefDir.glob("*.tech.lef") lefFiles = lefDir.glob('*.lef') # Load liberty timing libraries for libFile in libFiles: tech.readLiberty(libFile.as_posix()) # Load technology and cell LEF files for techLefFile in techLefFiles: tech.readLef(techLefFile.as_posix()) for lefFile in lefFiles: tech.readLef(lefFile.as_posix()) # Create design and read Verilog netlist design = Design(tech) verilogFile = designDir/str("1_synth.v") design.readVerilog(verilogFile.as_posix()) design.link(design_top_module_name) # Configure clock constraints # Create 20ns period clock on clk port design.evalTclString("create_clock -period 20 [get_ports clk] -name core_clock") design.evalTclString("set_propagated_clock [get_clocks {core_clock}]") import odb # Initialize floorplan with core and die area floorplan = design.getFloorplan() # Set die area to 60um x 50um die_area = odb.Rect(design.micronToDBU(0), design.micronToDBU(0), design.micronToDBU(60), design.micronToDBU(50)) # Set core area to 50um x 40um with 5um margins core_area = odb.Rect(design.micronToDBU(5), design.micronToDBU(5), design.micronToDBU(55), design.micronToDBU(45)) # Initialize floorplan with FreePDK45 site site = floorplan.findSite("FreePDK45_38x28_10R_NP_162NW_34O") floorplan.initFloorplan(die_area, core_area, site) floorplan.makeTracks() # Configure and run I/O pin placement params = design.getIOPlacer().getParameters() params.setRandSeed(42) params.setMinDistanceInTracks(False) params.setMinDistance(design.micronToDBU(0)) params.setCornerAvoidance(design.micronToDBU(0)) # Place I/O pins on metal8 (horizontal) and metal9 (vertical) layers design.getIOPlacer().addHorLayer(design.getTech().getDB().getTech().findLayer("metal8")) design.getIOPlacer().addVerLayer(design.getTech().getDB().getTech().findLayer("metal9")) IOPlacer_random_mode = True design.getIOPlacer().runAnnealing(IOPlacer_random_mode) # Place macro blocks if present macros = [inst for inst in design.getBlock().getInsts() if inst.getMaster().isBlock()] if len(macros) > 0: mpl = design.getMacroPlacer() block = design.getBlock() core = block.getCoreArea() mpl.place( num_threads = 64, max_num_macro = len(macros)//8, min_num_macro = 0, max_num_inst = 0, min_num_inst = 0, tolerance = 0.1, max_num_level = 2, coarsening_ratio = 10.0, large_net_threshold = 50, signature_net_threshold = 50, halo_width = 2.0, halo_height = 2.0, fence_lx = block.dbuToMicrons(core.xMin()), fence_ly = block.dbuToMicrons(core.yMin()), fence_ux = block.dbuToMicrons(core.xMax()), fence_uy = block.dbuToMicrons(core.yMax()), area_weight = 0.1, outline_weight = 100.0, wirelength_weight = 100.0, guidance_weight = 10.0, fence_weight = 10.0, boundary_weight = 50.0, notch_weight = 10.0, macro_blockage_weight = 10.0, pin_access_th = 0.0, target_util = 0.25, target_dead_space = 0.05, min_ar = 0.33, snap_layer = 4, bus_planning_flag = False, report_directory = "" ) # Configure and run global placement gpl = design.getReplace() gpl.setTimingDrivenMode(False) gpl.setRoutabilityDrivenMode(True) gpl.setUniformTargetDensityMode(True) # Limit initial placement iterations and set density penalty gpl.setInitialPlaceMaxIter(10) gpl.setInitDensityPenalityFactor(0.05) gpl.doInitialPlace(threads = 4) gpl.doNesterovPlace(threads = 4) gpl.reset() # Run initial detailed placement site = design.getBlock().getRows()[0].getSite() # Allow 1um x-displacement and 3um y-displacement max_disp_x = int(design.micronToDBU(1)) max_disp_y = int(design.micronToDBU(3)) # Remove filler cells to be able to move the cells design.getOpendp().removeFillers() design.getOpendp().detailedPlacement(max_disp_x, max_disp_y, "", False) import pdn, odb # Configure power delivery network # Set up global power/ground connections for net in design.getBlock().getNets(): if net.getSigType() == "POWER" or net.getSigType() == "GROUND": net.setSpecial() # Mark power/ground nets as special nets # Find existing power and ground nets or create if needed VDD_net = design.getBlock().findNet("VDD") VSS_net = design.getBlock().findNet("VSS") switched_power = None # No switched power domain in this design secondary = list() # No secondary power nets # Create VDD/VSS nets if they don't exist if VDD_net == None: VDD_net = odb.dbNet_create(design.getBlock(), "VDD") VDD_net.setSpecial() VDD_net.setSigType("POWER") if VSS_net == None: VSS_net = odb.dbNet_create(design.getBlock(), "VSS") VSS_net.setSpecial() VSS_net.setSigType("GROUND") # Connect power pins to global nets # Map standard VDD pins to power net for all instances design.getBlock().addGlobalConnect(region = None, instPattern = ".*", pinPattern = "^VDD$", net = VDD_net, do_connect = True) # Map peripheral domain VDD pins to power net design.getBlock().addGlobalConnect(region = None, instPattern = ".*", pinPattern = "^VDDPE$", net = VDD_net, do_connect = True) # Map core domain VDD pins to power net design.getBlock().addGlobalConnect(region = None, instPattern = ".*", pinPattern = "^VDDCE$", net = VDD_net, do_connect = True) # Map standard VSS pins to ground net design.getBlock().addGlobalConnect(region = None, instPattern = ".*", pinPattern = "^VSS$", net = VSS_net, do_connect = True) # Map VSS pins with 'E' suffix to ground net design.getBlock().addGlobalConnect(region = None, instPattern = ".*", pinPattern = "^VSSE$", net = VSS_net, do_connect = True) # Apply the global connections design.getBlock().globalConnect() # Configure power domains pdngen = design.getPdnGen() # Set core power domain with primary power/ground nets pdngen.setCoreDomain(power = VDD_net, switched_power = switched_power, ground = VSS_net, secondary = secondary) # Set via cut pitch to 0 μm pdn_cut_pitch = [design.micronToDBU(0) for i in range(2)] # Get routing layers for power ring connections to pads ring_connect_to_pad_layers = list() for layer in design.getTech().getDB().getTech().getLayers(): if layer.getType() == "ROUTING": ring_connect_to_pad_layers.append(layer) # Create power grid for standard cells domains = [pdngen.findDomain("Core")] # Set halo around macros for power grid routing halo = [design.micronToDBU(0) for i in range(4)] for domain in domains: # Create the main core grid structure pdngen.makeCoreGrid(domain = domain, name = "top", starts_with = pdn.GROUND, # Start with ground net pin_layers = [], generate_obstructions = [], powercell = None, powercontrol = None, powercontrolnetwork = "STAR") # Get metal layers for power grid implementation m1 = design.getTech().getDB().getTech().findLayer("metal1") m4 = design.getTech().getDB().getTech().findLayer("metal4") m7 = design.getTech().getDB().getTech().findLayer("metal7") m8 = design.getTech().getDB().getTech().findLayer("metal8") grid = pdngen.findGrid("top") for g in grid: # Create horizontal power straps on metal1 for standard cell power rail connections pdngen.makeFollowpin(grid = g, layer = m1, width = design.micronToDBU(0.07), # 0.07μm straps for standard cell rails extend = pdn.CORE) # Create power straps on metal4 with 1.2μm width and 6μm pitch pdngen.makeStrap(grid = g, layer = m4, width = design.micronToDBU(1.2), spacing = design.micronToDBU(1.2), pitch = design.micronToDBU(6), offset = design.micronToDBU(0), number_of_straps = 0, # Auto-calculate number of straps snap = False, starts_with = pdn.GRID, extend = pdn.CORE, nets = []) # Create power straps on metal7 with 1.4μm width and 10.8μm pitch pdngen.makeStrap(grid = g, layer = m7, width = design.micronToDBU(1.4), spacing = design.micronToDBU(1.4), pitch = design.micronToDBU(10.8), offset = design.micronToDBU(0), number_of_straps = 0, snap = False, starts_with = pdn.GRID, extend = pdn.CORE, nets = []) # Create power straps on metal7 with 1.4μm width and 10.8μm pitch pdngen.makeStrap(grid = g, layer = m8, width = design.micronToDBU(1.4), spacing = design.micronToDBU(1.4), pitch = design.micronToDBU(10.8), offset = design.micronToDBU(0), number_of_straps = 0, snap = False, starts_with = pdn.GRID, extend = pdn.BOUNDARY, nets = []) # Create via connections between power grid layers # Connect metal1 to metal4 pdngen.makeConnect(grid = g, layer0 = m1, layer1 = m4, cut_pitch_x = pdn_cut_pitch[0], cut_pitch_y = pdn_cut_pitch[1], vias = [], techvias = [], max_rows = 0, max_columns = 0, ongrid = [], split_cuts = dict(), dont_use_vias = "") # Connect metal4 to metal7 pdngen.makeConnect(grid = g, layer0 = m4, layer1 = m7, cut_pitch_x = pdn_cut_pitch[0], cut_pitch_y = pdn_cut_pitch[1], vias = [], techvias = [], max_rows = 0, max_columns = 0, ongrid = [], split_cuts = dict(), dont_use_vias = "") # Connect metal7 to metal8 pdngen.makeConnect(grid = g, layer0 = m7, layer1 = m8, cut_pitch_x = pdn_cut_pitch[0], cut_pitch_y = pdn_cut_pitch[1], vias = [], techvias = [], max_rows = 0, max_columns = 0, ongrid = [], split_cuts = dict(), dont_use_vias = "") # Create power grid for macro blocks # Define additional metal layers for macro connections macros = [inst for inst in design.getBlock().getInsts() if inst.getMaster().isBlock()] m5 = design.getTech().getDB().getTech().findLayer("metal5") m6 = design.getTech().getDB().getTech().findLayer("metal6") for i in range(len(macros)): # Create separate power grid for each macro instance for domain in domains: pdngen.makeInstanceGrid(domain = domain, name = "CORE_macro_grid_" + str(i), starts_with = pdn.GROUND, inst = macros[i], halo = halo, pg_pins_to_boundary = True, # Connect power/ground pins to boundary default_grid = False, generate_obstructions = [], is_bump = False) grid = pdngen.findGrid("CORE_macro_grid_" + str(i)) for g in grid: # Create power straps on metal5 for macro connections pdngen.makeStrap(grid = g, layer = m5, width = design.micronToDBU(1.2), spacing = design.micronToDBU(1.2), pitch = design.micronToDBU(6), offset = design.micronToDBU(0), number_of_straps = 0, snap = True, # Snap to grid starts_with = pdn.GRID, extend = pdn.CORE, nets = []) # Create power straps on metal6 for macro connections pdngen.makeStrap(grid = g, layer = m6, width = design.micronToDBU(1.2), spacing = design.micronToDBU(1.2), pitch = design.micronToDBU(6), offset = design.micronToDBU(0), number_of_straps = 0, snap = True, starts_with = pdn.GRID, extend = pdn.CORE, nets = []) # Create via connections between macro power grid layers # Connect metal4 (from core grid) to metal5 (macro grid) pdngen.makeConnect(grid = g, layer0 = m4, layer1 = m5, cut_pitch_x = pdn_cut_pitch[0], cut_pitch_y = pdn_cut_pitch[1], vias = [], techvias = [], max_rows = 0, max_columns = 0, ongrid = [], split_cuts = dict(), dont_use_vias = "") # Connect metal5 to metal6 (macro grid layers) pdngen.makeConnect(grid = g, layer0 = m5, layer1 = m6, cut_pitch_x = pdn_cut_pitch[0], cut_pitch_y = pdn_cut_pitch[1], vias = [], techvias = [], max_rows = 0, max_columns = 0, ongrid = [], split_cuts = dict(), dont_use_vias = "") # Connect metal6 (macro grid) to metal7 (core grid) pdngen.makeConnect(grid = g, layer0 = m6, layer1 = m7, cut_pitch_x = pdn_cut_pitch[0], cut_pitch_y = pdn_cut_pitch[1], vias = [], techvias = [], max_rows = 0, max_columns = 0, ongrid = [], split_cuts = dict(), dont_use_vias = "") # Generate the final power delivery network pdngen.checkSetup() # Verify configuration pdngen.buildGrids(False) # Build the power grid pdngen.writeToDb(True, ) # Write power grid to the design database pdngen.resetShapes() # Reset temporary shapes # Configure and run clock tree synthesis design.evalTclString("set_propagated_clock [get_clocks {core_clock}]") # Set RC values for clock and signal nets design.evalTclString("set_wire_rc -clock -resistance 0.03574 -capacitance 0.07516") design.evalTclString("set_wire_rc -signal -resistance 0.03574 -capacitance 0.07516") cts = design.getTritonCts() parms = cts.getParms() parms.setWireSegmentUnit(20) # Configure clock buffers cts.setBufferList("BUF_X2") cts.setRootBuffer("BUF_X2") cts.setSinkBuffer("BUF_X2") cts.runTritonCts() # Run final detailed placement site = design.getBlock().getRows()[0].getSite() max_disp_x = int(design.micronToDBU(1) / site.getWidth()) max_disp_y = int(design.micronToDBU(3) / site.getHeight()) design.getOpendp().detailedPlacement(max_disp_x, max_disp_y, "", False) import openroad as ord # Insert filler cells db = ord.get_db() filler_masters = list() # filler cells' naming convention filler_cells_prefix = "FILLCELL_" for lib in db.getLibs(): for master in lib.getMasters(): if master.getType() == "CORE_SPACER": filler_masters.append(master) if len(filler_masters) == 0: print("no filler cells in library!") else: design.getOpendp().fillerPlacement(filler_masters = filler_masters, prefix = filler_cells_prefix, verbose = False) # Configure and run global routing # Set routing layer ranges for signal and clock nets signal_low_layer = design.getTech().getDB().getTech().findLayer("metal1").getRoutingLevel() signal_high_layer = design.getTech().getDB().getTech().findLayer("metal7").getRoutingLevel() clk_low_layer = design.getTech().getDB().getTech().findLayer("metal1").getRoutingLevel() clk_high_layer = design.getTech().getDB().getTech().findLayer("metal7").getRoutingLevel() grt = design.getGlobalRouter() grt.setMinRoutingLayer(signal_low_layer) grt.setMaxRoutingLayer(signal_high_layer) grt.setMinLayerForClock(clk_low_layer) grt.setMaxLayerForClock(clk_high_layer) grt.setAdjustment(0.5) grt.setVerbose(True) grt.globalRoute(True) # Write final Verilog file design.evalTclString("write_verilog final.v") import drt # Configure and run detailed routing drter = design.getTritonRoute() params = drt.ParamStruct() params.outputMazeFile = "" params.outputDrcFile = "" params.outputCmapFile = "" params.outputGuideCoverageFile = "" params.dbProcessNode = "" params.enableViaGen = True params.drouteEndIter = 1 params.viaInPinBottomLayer = "" params.viaInPinTopLayer = "" params.orSeed = -1 params.orK = 0 params.bottomRoutingLayer = "metal1" params.topRoutingLayer = "metal7" params.verbose = 1 params.cleanPatches = True params.doPa = True params.singleStepDR = False params.minAccessPoints = 1 params.saveGuideUpdates = False drter.setParams(params) drter.main() import psm # Run static IR drop analysis psm_obj = design.getPDNSim() timing = Timing(design) source_types = [psm.GeneratedSourceType_FULL, psm.GeneratedSourceType_STRAPS, psm.GeneratedSourceType_BUMPS] # Analyze VDD power grid IR drop psm_obj.analyzePowerGrid(net = design.getBlock().findNet("VDD"), enable_em = False, corner = timing.getCorners()[0], use_prev_solution = False, em_file = "", error_file = "", voltage_source_file = "", voltage_file = "", source_type = source_types[2]) design.evalTclString("report_power") # Write final odb file design.writeDb("final.odb")
from openroad import Tech, Design, Timing from pathlib import Path # Initialize OpenROAD objects and read technology files tech = Tech() # Set paths to library and design files libDir = Path("../Design/nangate45/lib") lefDir = Path("../Design/nangate45/lef") designDir = Path("../Design/") design_top_module_name = "gcd" # Read all liberty (.lib) and LEF files from the library directories libFiles = libDir.glob("*.lib") techLefFiles = lefDir.glob("*.tech.lef") lefFiles = lefDir.glob('*.lef') # Load liberty timing libraries for libFile in libFiles: tech.readLiberty(libFile.as_posix()) # Load technology and cell LEF files for techLefFile in techLefFiles: tech.readLef(techLefFile.as_posix()) for lefFile in lefFiles: tech.readLef(lefFile.as_posix()) # Create design and read Verilog netlist design = Design(tech) verilogFile = designDir/str("1_synth.v") design.readVerilog(verilogFile.as_posix()) design.link(design_top_module_name) # Configure clock constraints # Create 20ns period clock on clk port design.evalTclString("create_clock -period 20 [get_ports clk] -name core_clock") design.evalTclString("set_propagated_clock [get_clocks {core_clock}]") import odb # Initialize floorplan with core and die area floorplan = design.getFloorplan() # Set die area to 60um x 50um die_area = odb.Rect(design.micronToDBU(0), design.micronToDBU(0), design.micronToDBU(60), design.micronToDBU(50)) # Set core area to 50um x 40um with 5um margins core_area = odb.Rect(design.micronToDBU(5), design.micronToDBU(5), design.micronToDBU(55), design.micronToDBU(45)) # Initialize floorplan with FreePDK45 site site = floorplan.findSite("FreePDK45_38x28_10R_NP_162NW_34O") floorplan.initFloorplan(die_area, core_area, site) floorplan.makeTracks() # Configure and run I/O pin placement params = design.getIOPlacer().getParameters() params.setRandSeed(42) params.setMinDistanceInTracks(False) params.setMinDistance(design.micronToDBU(0)) params.setCornerAvoidance(design.micronToDBU(0)) # Place I/O pins on metal8 (horizontal) and metal9 (vertical) layers design.getIOPlacer().addHorLayer(design.getTech().getDB().getTech().findLayer("metal8")) design.getIOPlacer().addVerLayer(design.getTech().getDB().getTech().findLayer("metal9")) IOPlacer_random_mode = True design.getIOPlacer().runAnnealing(IOPlacer_random_mode) # Place macro blocks if present macros = [inst for inst in design.getBlock().getInsts() if inst.getMaster().isBlock()] if len(macros) > 0: mpl = design.getMacroPlacer() block = design.getBlock() core = block.getCoreArea() mpl.place( num_threads = 64, max_num_macro = len(macros)//8, min_num_macro = 0, max_num_inst = 0, min_num_inst = 0, tolerance = 0.1, max_num_level = 2, coarsening_ratio = 10.0, large_net_threshold = 50, signature_net_threshold = 50, halo_width = 2.0, halo_height = 2.0, fence_lx = block.dbuToMicrons(core.xMin()), fence_ly = block.dbuToMicrons(core.yMin()), fence_ux = block.dbuToMicrons(core.xMax()), fence_uy = block.dbuToMicrons(core.yMax()), area_weight = 0.1, outline_weight = 100.0, wirelength_weight = 100.0, guidance_weight = 10.0, fence_weight = 10.0, boundary_weight = 50.0, notch_weight = 10.0, macro_blockage_weight = 10.0, pin_access_th = 0.0, target_util = 0.25, target_dead_space = 0.05, min_ar = 0.33, snap_layer = 4, bus_planning_flag = False, report_directory = "" ) # Configure and run global placement gpl = design.getReplace() gpl.setTimingDrivenMode(False) gpl.setRoutabilityDrivenMode(True) gpl.setUniformTargetDensityMode(True) # Limit initial placement iterations and set density penalty gpl.setInitialPlaceMaxIter(10) gpl.setInitDensityPenalityFactor(0.05) gpl.doInitialPlace(threads = 4) gpl.doNesterovPlace(threads = 4) gpl.reset() # Run initial detailed placement site = design.getBlock().getRows()[0].getSite() # Allow 1um x-displacement and 3um y-displacement max_disp_x = int(design.micronToDBU(1)) max_disp_y = int(design.micronToDBU(3)) # Remove filler cells to be able to move the cells design.getOpendp().removeFillers() design.getOpendp().detailedPlacement(max_disp_x, max_disp_y, "", False) import pdn, odb # Configure power delivery network # Set up global power/ground connections for net in design.getBlock().getNets(): if net.getSigType() == "POWER" or net.getSigType() == "GROUND": net.setSpecial() # Mark power/ground nets as special nets # Find existing power and ground nets or create if needed VDD_net = design.getBlock().findNet("VDD") VSS_net = design.getBlock().findNet("VSS") switched_power = None # No switched power domain in this design secondary = list() # No secondary power nets # Create VDD/VSS nets if they don't exist if VDD_net == None: VDD_net = odb.dbNet_create(design.getBlock(), "VDD") VDD_net.setSpecial() VDD_net.setSigType("POWER") if VSS_net == None: VSS_net = odb.dbNet_create(design.getBlock(), "VSS") VSS_net.setSpecial() VSS_net.setSigType("GROUND") # Connect power pins to global nets # Map standard VDD pins to power net for all instances design.getBlock().addGlobalConnect(region = None, instPattern = ".*", pinPattern = "^VDD$", net = VDD_net, do_connect = True) # Map peripheral domain VDD pins to power net design.getBlock().addGlobalConnect(region = None, instPattern = ".*", pinPattern = "^VDDPE$", net = VDD_net, do_connect = True) # Map core domain VDD pins to power net design.getBlock().addGlobalConnect(region = None, instPattern = ".*", pinPattern = "^VDDCE$", net = VDD_net, do_connect = True) # Map standard VSS pins to ground net design.getBlock().addGlobalConnect(region = None, instPattern = ".*", pinPattern = "^VSS$", net = VSS_net, do_connect = True) # Map VSS pins with 'E' suffix to ground net design.getBlock().addGlobalConnect(region = None, instPattern = ".*", pinPattern = "^VSSE$", net = VSS_net, do_connect = True) # Apply the global connections design.getBlock().globalConnect() # Configure power domains pdngen = design.getPdnGen() # Set core power domain with primary power/ground nets pdngen.setCoreDomain(power = VDD_net, switched_power = switched_power, ground = VSS_net, secondary = secondary) # Configure power ring dimensions # Set core ring's width and spacing config to 2 μm core_ring_width = [design.micronToDBU(2), design.micronToDBU(2)] core_ring_spacing = [design.micronToDBU(2), design.micronToDBU(2)] # Set core ring's offset to 0 μm (no offset from core boundary) core_ring_core_offset = [design.micronToDBU(0) for i in range(4)] core_ring_pad_offset = [design.micronToDBU(0) for i in range(4)] # Set via cut pitch to 0 μm pdn_cut_pitch = [design.micronToDBU(0) for i in range(2)] # Get routing layers for power ring connections to pads ring_connect_to_pad_layers = list() for layer in design.getTech().getDB().getTech().getLayers(): if layer.getType() == "ROUTING": ring_connect_to_pad_layers.append(layer) # Create power grid for standard cells domains = [pdngen.findDomain("Core")] # Set halo around macros for power grid routing halo = [design.micronToDBU(0) for i in range(4)] for domain in domains: # Create the main core grid structure pdngen.makeCoreGrid(domain = domain, name = "top", starts_with = pdn.GROUND, # Start with ground net pin_layers = [], generate_obstructions = [], powercell = None, powercontrol = None, powercontrolnetwork = "STAR") # Get metal layers for power grid implementation m1 = design.getTech().getDB().getTech().findLayer("metal1") m4 = design.getTech().getDB().getTech().findLayer("metal4") m7 = design.getTech().getDB().getTech().findLayer("metal7") m8 = design.getTech().getDB().getTech().findLayer("metal8") grid = pdngen.findGrid("top") for g in grid: # Create power rings around core area using metal7 and metal8 pdngen.makeRing(grid = g, layer0 = m7, width0 = core_ring_width[0], spacing0 = core_ring_spacing[0], layer1 = m8, width1 = core_ring_width[0], spacing1 = core_ring_spacing[0], starts_with = pdn.GRID, offset = core_ring_core_offset, pad_offset = core_ring_pad_offset, extend = False, pad_pin_layers = ring_connect_to_pad_layers, nets = [], allow_out_of_die = True) # Create horizontal power straps on metal1 for standard cell power rail connections pdngen.makeFollowpin(grid = g, layer = m1, width = design.micronToDBU(0.07), # 0.07μm straps for standard cell rails extend = pdn.CORE) # Create power straps on metal4 with 1.2μm width and 6μm pitch pdngen.makeStrap(grid = g, layer = m4, width = design.micronToDBU(1.2), spacing = design.micronToDBU(1.2), pitch = design.micronToDBU(6), offset = design.micronToDBU(0), number_of_straps = 0, # Auto-calculate number of straps snap = False, starts_with = pdn.GRID, extend = pdn.CORE, nets = []) # Create power straps on metal7 with 1.4μm width and 10.8μm pitch pdngen.makeStrap(grid = g, layer = m7, width = design.micronToDBU(1.4), spacing = design.micronToDBU(1.4), pitch = design.micronToDBU(10.8), offset = design.micronToDBU(0), number_of_straps = 0, snap = False, starts_with = pdn.GRID, extend = pdn.RINGS, # Extend to the power rings nets = []) # Create power straps on metal7 with 1.4μm width and 10.8μm pitch pdngen.makeStrap(grid = g, layer = m8, width = design.micronToDBU(1.4), spacing = design.micronToDBU(1.4), pitch = design.micronToDBU(10.8), offset = design.micronToDBU(0), number_of_straps = 0, snap = False, starts_with = pdn.GRID, extend = pdn.BOUNDARY, # Extend to the power rings nets = []) # Create via connections between power grid layers # Connect metal1 to metal4 pdngen.makeConnect(grid = g, layer0 = m1, layer1 = m4, cut_pitch_x = pdn_cut_pitch[0], cut_pitch_y = pdn_cut_pitch[1], vias = [], techvias = [], max_rows = 0, max_columns = 0, ongrid = [], split_cuts = dict(), dont_use_vias = "") # Connect metal4 to metal7 pdngen.makeConnect(grid = g, layer0 = m4, layer1 = m7, cut_pitch_x = pdn_cut_pitch[0], cut_pitch_y = pdn_cut_pitch[1], vias = [], techvias = [], max_rows = 0, max_columns = 0, ongrid = [], split_cuts = dict(), dont_use_vias = "") # Connect metal7 to metal8 (for ring connections) pdngen.makeConnect(grid = g, layer0 = m7, layer1 = m8, cut_pitch_x = pdn_cut_pitch[0], cut_pitch_y = pdn_cut_pitch[1], vias = [], techvias = [], max_rows = 0, max_columns = 0, ongrid = [], split_cuts = dict(), dont_use_vias = "") # Create power grid for macro blocks # Define additional metal layers for macro connections macros = [inst for inst in design.getBlock().getInsts() if inst.getMaster().isBlock()] m5 = design.getTech().getDB().getTech().findLayer("metal5") m6 = design.getTech().getDB().getTech().findLayer("metal6") # Set PG ring config for macros macro_ring_width = [design.micronToDBU(1.5), design.micronToDBU(1.5)] macro_ring_spacing = [design.micronToDBU(1.5), design.micronToDBU(1.5)] macro_ring_core_offset = [design.micronToDBU(0) for i in range(4)] macro_ring_pad_offset = [design.micronToDBU(0) for i in range(4)] for i in range(len(macros)): # Create separate power grid for each macro instance for domain in domains: pdngen.makeInstanceGrid(domain = domain, name = "CORE_macro_grid_" + str(i), starts_with = pdn.GROUND, inst = macros[i], halo = halo, pg_pins_to_boundary = True, # Connect power/ground pins to boundary default_grid = False, generate_obstructions = [], is_bump = False) grid = pdngen.findGrid("CORE_macro_grid_" + str(i)) for g in grid: # Create power ring around macro using metal5 and metal6 pdngen.makeRing(grid = g, layer0 = m5, width0 = macro_ring_width[0], spacing0 = macro_ring_spacing[0], layer1 = m6, width1 = macro_ring_width[0], spacing1 = macro_ring_spacing[0], starts_with = pdn.GRID, offset = macro_ring_core_offset, pad_offset = macro_ring_pad_offset, extend = False, pad_pin_layers = macro_ring_connect_to_pad_layers, nets = []) # Create power straps on metal5 for macro connections pdngen.makeStrap(grid = g, layer = m5, width = design.micronToDBU(1.2), spacing = design.micronToDBU(1.2), pitch = design.micronToDBU(6), offset = design.micronToDBU(0), number_of_straps = 0, snap = True, # Snap to grid starts_with = pdn.GRID, extend = pdn.RINGS, nets = []) # Create power straps on metal6 for macro connections pdngen.makeStrap(grid = g, layer = m6, width = design.micronToDBU(1.2), spacing = design.micronToDBU(1.2), pitch = design.micronToDBU(6), offset = design.micronToDBU(0), number_of_straps = 0, snap = True, starts_with = pdn.GRID, extend = pdn.RINGS, nets = []) # Create via connections between macro power grid layers # Connect metal4 (from core grid) to metal5 (macro grid) pdngen.makeConnect(grid = g, layer0 = m4, layer1 = m5, cut_pitch_x = pdn_cut_pitch[0], cut_pitch_y = pdn_cut_pitch[1], vias = [], techvias = [], max_rows = 0, max_columns = 0, ongrid = [], split_cuts = dict(), dont_use_vias = "") # Connect metal5 to metal6 (macro grid layers) pdngen.makeConnect(grid = g, layer0 = m5, layer1 = m6, cut_pitch_x = pdn_cut_pitch[0], cut_pitch_y = pdn_cut_pitch[1], vias = [], techvias = [], max_rows = 0, max_columns = 0, ongrid = [], split_cuts = dict(), dont_use_vias = "") # Connect metal6 (macro grid) to metal7 (core grid) pdngen.makeConnect(grid = g, layer0 = m6, layer1 = m7, cut_pitch_x = pdn_cut_pitch[0], cut_pitch_y = pdn_cut_pitch[1], vias = [], techvias = [], max_rows = 0, max_columns = 0, ongrid = [], split_cuts = dict(), dont_use_vias = "") # Generate the final power delivery network pdngen.checkSetup() # Verify configuration pdngen.buildGrids(False) # Build the power grid pdngen.writeToDb(True, ) # Write power grid to the design database pdngen.resetShapes() # Reset temporary shapes # Configure and run clock tree synthesis design.evalTclString("set_propagated_clock [get_clocks {core_clock}]") # Set RC values for clock and signal nets design.evalTclString("set_wire_rc -clock -resistance 0.03574 -capacitance 0.07516") design.evalTclString("set_wire_rc -signal -resistance 0.03574 -capacitance 0.07516") cts = design.getTritonCts() parms = cts.getParms() parms.setWireSegmentUnit(20) # Configure clock buffers cts.setBufferList("BUF_X2") cts.setRootBuffer("BUF_X2") cts.setSinkBuffer("BUF_X2") cts.runTritonCts() # Run final detailed placement site = design.getBlock().getRows()[0].getSite() max_disp_x = int(design.micronToDBU(1) / site.getWidth()) max_disp_y = int(design.micronToDBU(3) / site.getHeight()) design.getOpendp().detailedPlacement(max_disp_x, max_disp_y, "", False) import openroad as ord # Insert filler cells db = ord.get_db() filler_masters = list() # filler cells' naming convention filler_cells_prefix = "FILLCELL_" for lib in db.getLibs(): for master in lib.getMasters(): if master.getType() == "CORE_SPACER": filler_masters.append(master) if len(filler_masters) == 0: print("no filler cells in library!") else: design.getOpendp().fillerPlacement(filler_masters = filler_masters, prefix = filler_cells_prefix, verbose = False) # Configure and run global routing # Set routing layer ranges for signal and clock nets signal_low_layer = design.getTech().getDB().getTech().findLayer("metal1").getRoutingLevel() signal_high_layer = design.getTech().getDB().getTech().findLayer("metal7").getRoutingLevel() clk_low_layer = design.getTech().getDB().getTech().findLayer("metal1").getRoutingLevel() clk_high_layer = design.getTech().getDB().getTech().findLayer("metal7").getRoutingLevel() grt = design.getGlobalRouter() grt.setMinRoutingLayer(signal_low_layer) grt.setMaxRoutingLayer(signal_high_layer) grt.setMinLayerForClock(clk_low_layer) grt.setMaxLayerForClock(clk_high_layer) grt.setAdjustment(0.5) grt.setVerbose(True) grt.globalRoute(True) import drt # Configure and run detailed routing drter = design.getTritonRoute() params = drt.ParamStruct() params.outputMazeFile = "" params.outputDrcFile = "" params.outputCmapFile = "" params.outputGuideCoverageFile = "" params.dbProcessNode = "" params.enableViaGen = True params.drouteEndIter = 1 params.viaInPinBottomLayer = "" params.viaInPinTopLayer = "" params.orSeed = -1 params.orK = 0 params.bottomRoutingLayer = "metal1" params.topRoutingLayer = "metal7" params.verbose = 1 params.cleanPatches = True params.doPa = True params.singleStepDR = False params.minAccessPoints = 1 params.saveGuideUpdates = False drter.setParams(params) drter.main() # Write final Verilog file design.evalTclString("write_verilog final.v") import psm # Run static IR drop analysis psm_obj = design.getPDNSim() timing = Timing(design) source_types = [psm.GeneratedSourceType_FULL, psm.GeneratedSourceType_STRAPS, psm.GeneratedSourceType_BUMPS] # Analyze VDD power grid IR drop psm_obj.analyzePowerGrid(net = design.getBlock().findNet("VDD"), enable_em = False, corner = timing.getCorners()[0], use_prev_solution = False, em_file = "", error_file = "", voltage_source_file = "", voltage_file = "", source_type = source_types[2]) design.evalTclString("report_power") # Write final odb file design.writeDb("final.odb")
from openroad import Tech, Design, Timing from pathlib import Path # Initialize OpenROAD objects and read technology files tech = Tech() # Set paths to library and design files libDir = Path("../Design/nangate45/lib") lefDir = Path("../Design/nangate45/lef") designDir = Path("../Design/") design_top_module_name = "gcd" # Read all liberty (.lib) and LEF files from the library directories libFiles = libDir.glob("*.lib") techLefFiles = lefDir.glob("*.tech.lef") lefFiles = lefDir.glob('*.lef') # Load liberty timing libraries for libFile in libFiles: tech.readLiberty(libFile.as_posix()) # Load technology and cell LEF files for techLefFile in techLefFiles: tech.readLef(techLefFile.as_posix()) for lefFile in lefFiles: tech.readLef(lefFile.as_posix()) # Create design and read Verilog netlist design = Design(tech) verilogFile = designDir/str("1_synth.v") design.readVerilog(verilogFile.as_posix()) design.link(design_top_module_name) # Configure clock constraints # Create 20ns period clock on clk port design.evalTclString("create_clock -period 20 [get_ports clk] -name core_clock") design.evalTclString("set_propagated_clock [get_clocks {core_clock}]") # Initialize floorplan with core and die area floorplan = design.getFloorplan() # Set die area to 60um x 50um # Initialize floorplan with FreePDK45 site site = floorplan.findSite("FreePDK45_38x28_10R_NP_162NW_34O") utilization = 0.5 aspect_ratio = 1.0 leftSpace = design.micronToDBU(10) rightSpace = design.micronToDBU(10) topSpace = design.micronToDBU(10) bottomSpace = design.micronToDBU(10) floorplan.initFloorplan(utilization, aspect_ratio, bottomSpace, topSpace, leftSpace, rightSpace, site) floorplan.makeTracks() # Configure and run I/O pin placement params = design.getIOPlacer().getParameters() params.setRandSeed(42) params.setMinDistanceInTracks(False) params.setMinDistance(design.micronToDBU(0)) params.setCornerAvoidance(design.micronToDBU(0)) # Place I/O pins on metal8 (horizontal) and metal9 (vertical) layers design.getIOPlacer().addHorLayer(design.getTech().getDB().getTech().findLayer("metal8")) design.getIOPlacer().addVerLayer(design.getTech().getDB().getTech().findLayer("metal9")) IOPlacer_random_mode = True design.getIOPlacer().runAnnealing(IOPlacer_random_mode) # Place macro blocks if present macros = [inst for inst in design.getBlock().getInsts() if inst.getMaster().isBlock()] if len(macros) > 0: mpl = design.getMacroPlacer() block = design.getBlock() core = block.getCoreArea() mpl.place( num_threads = 64, max_num_macro = len(macros)//8, min_num_macro = 0, max_num_inst = 0, min_num_inst = 0, tolerance = 0.1, max_num_level = 2, coarsening_ratio = 10.0, large_net_threshold = 50, signature_net_threshold = 50, halo_width = 2.0, halo_height = 2.0, fence_lx = block.dbuToMicrons(core.xMin()), fence_ly = block.dbuToMicrons(core.yMin()), fence_ux = block.dbuToMicrons(core.xMax()), fence_uy = block.dbuToMicrons(core.yMax()), area_weight = 0.1, outline_weight = 100.0, wirelength_weight = 100.0, guidance_weight = 10.0, fence_weight = 10.0, boundary_weight = 50.0, notch_weight = 10.0, macro_blockage_weight = 10.0, pin_access_th = 0.0, target_util = 0.25, target_dead_space = 0.05, min_ar = 0.33, snap_layer = 4, bus_planning_flag = False, report_directory = "" ) # Configure and run global placement gpl = design.getReplace() gpl.setTimingDrivenMode(False) gpl.setRoutabilityDrivenMode(True) gpl.setUniformTargetDensityMode(True) # Limit initial placement iterations and set density penalty gpl.setInitialPlaceMaxIter(10) gpl.setInitDensityPenalityFactor(0.05) gpl.doInitialPlace(threads = 4) gpl.doNesterovPlace(threads = 4) gpl.reset() # Run initial detailed placement site = design.getBlock().getRows()[0].getSite() # Allow 1um x-displacement and 3um y-displacement max_disp_x = int(design.micronToDBU(1)) max_disp_y = int(design.micronToDBU(3)) # Remove filler cells to be able to move the cells design.getOpendp().removeFillers() design.getOpendp().detailedPlacement(max_disp_x, max_disp_y, "", False) import pdn, odb # Configure power delivery network # Set up global power/ground connections for net in design.getBlock().getNets(): if net.getSigType() == "POWER" or net.getSigType() == "GROUND": net.setSpecial() # Mark power/ground nets as special nets # Find existing power and ground nets or create if needed VDD_net = design.getBlock().findNet("VDD") VSS_net = design.getBlock().findNet("VSS") switched_power = None # No switched power domain in this design secondary = list() # No secondary power nets # Create VDD/VSS nets if they don't exist if VDD_net == None: VDD_net = odb.dbNet_create(design.getBlock(), "VDD") VDD_net.setSpecial() VDD_net.setSigType("POWER") if VSS_net == None: VSS_net = odb.dbNet_create(design.getBlock(), "VSS") VSS_net.setSpecial() VSS_net.setSigType("GROUND") # Connect power pins to global nets # Map standard VDD pins to power net for all instances design.getBlock().addGlobalConnect(region = None, instPattern = ".*", pinPattern = "^VDD$", net = VDD_net, do_connect = True) # Map peripheral domain VDD pins to power net design.getBlock().addGlobalConnect(region = None, instPattern = ".*", pinPattern = "^VDDPE$", net = VDD_net, do_connect = True) # Map core domain VDD pins to power net design.getBlock().addGlobalConnect(region = None, instPattern = ".*", pinPattern = "^VDDCE$", net = VDD_net, do_connect = True) # Map standard VSS pins to ground net design.getBlock().addGlobalConnect(region = None, instPattern = ".*", pinPattern = "^VSS$", net = VSS_net, do_connect = True) # Map VSS pins with 'E' suffix to ground net design.getBlock().addGlobalConnect(region = None, instPattern = ".*", pinPattern = "^VSSE$", net = VSS_net, do_connect = True) # Apply the global connections design.getBlock().globalConnect() # Configure power domains pdngen = design.getPdnGen() # Set core power domain with primary power/ground nets pdngen.setCoreDomain(power = VDD_net, switched_power = switched_power, ground = VSS_net, secondary = secondary) # Set via cut pitch to 0 μm pdn_cut_pitch = [design.micronToDBU(0) for i in range(2)] # Get routing layers for power ring connections to pads ring_connect_to_pad_layers = list() for layer in design.getTech().getDB().getTech().getLayers(): if layer.getType() == "ROUTING": ring_connect_to_pad_layers.append(layer) # Create power grid for standard cells domains = [pdngen.findDomain("Core")] # Set halo around macros for power grid routing halo = [design.micronToDBU(0) for i in range(4)] for domain in domains: # Create the main core grid structure pdngen.makeCoreGrid(domain = domain, name = "top", starts_with = pdn.GROUND, # Start with ground net pin_layers = [], generate_obstructions = [], powercell = None, powercontrol = None, powercontrolnetwork = "STAR") # Get metal layers for power grid implementation m1 = design.getTech().getDB().getTech().findLayer("metal1") m4 = design.getTech().getDB().getTech().findLayer("metal4") m7 = design.getTech().getDB().getTech().findLayer("metal7") m8 = design.getTech().getDB().getTech().findLayer("metal8") grid = pdngen.findGrid("top") for g in grid: # Create horizontal power straps on metal1 for standard cell power rail connections pdngen.makeFollowpin(grid = g, layer = m1, width = design.micronToDBU(0.07), # 0.07μm straps for standard cell rails extend = pdn.CORE) # Create power straps on metal4 with 1.2μm width and 6μm pitch pdngen.makeStrap(grid = g, layer = m4, width = design.micronToDBU(1.2), spacing = design.micronToDBU(1.2), pitch = design.micronToDBU(6), offset = design.micronToDBU(0), number_of_straps = 0, # Auto-calculate number of straps snap = False, starts_with = pdn.GRID, extend = pdn.CORE, nets = []) # Create power straps on metal7 with 1.4μm width and 10.8μm pitch pdngen.makeStrap(grid = g, layer = m7, width = design.micronToDBU(1.4), spacing = design.micronToDBU(1.4), pitch = design.micronToDBU(10.8), offset = design.micronToDBU(0), number_of_straps = 0, snap = False, starts_with = pdn.GRID, extend = pdn.CORE, nets = []) # Create power straps on metal7 with 1.4μm width and 10.8μm pitch pdngen.makeStrap(grid = g, layer = m8, width = design.micronToDBU(1.4), spacing = design.micronToDBU(1.4), pitch = design.micronToDBU(10.8), offset = design.micronToDBU(0), number_of_straps = 0, snap = False, starts_with = pdn.GRID, extend = pdn.BOUNDARY, nets = []) # Create via connections between power grid layers # Connect metal1 to metal4 pdngen.makeConnect(grid = g, layer0 = m1, layer1 = m4, cut_pitch_x = pdn_cut_pitch[0], cut_pitch_y = pdn_cut_pitch[1], vias = [], techvias = [], max_rows = 0, max_columns = 0, ongrid = [], split_cuts = dict(), dont_use_vias = "") # Connect metal4 to metal7 pdngen.makeConnect(grid = g, layer0 = m4, layer1 = m7, cut_pitch_x = pdn_cut_pitch[0], cut_pitch_y = pdn_cut_pitch[1], vias = [], techvias = [], max_rows = 0, max_columns = 0, ongrid = [], split_cuts = dict(), dont_use_vias = "") # Connect metal7 to metal8 pdngen.makeConnect(grid = g, layer0 = m7, layer1 = m8, cut_pitch_x = pdn_cut_pitch[0], cut_pitch_y = pdn_cut_pitch[1], vias = [], techvias = [], max_rows = 0, max_columns = 0, ongrid = [], split_cuts = dict(), dont_use_vias = "") # Create power grid for macro blocks # Define additional metal layers for macro connections macros = [inst for inst in design.getBlock().getInsts() if inst.getMaster().isBlock()] m5 = design.getTech().getDB().getTech().findLayer("metal5") m6 = design.getTech().getDB().getTech().findLayer("metal6") for i in range(len(macros)): # Create separate power grid for each macro instance for domain in domains: pdngen.makeInstanceGrid(domain = domain, name = "CORE_macro_grid_" + str(i), starts_with = pdn.GROUND, inst = macros[i], halo = halo, pg_pins_to_boundary = True, # Connect power/ground pins to boundary default_grid = False, generate_obstructions = [], is_bump = False) grid = pdngen.findGrid("CORE_macro_grid_" + str(i)) for g in grid: # Create power straps on metal5 for macro connections pdngen.makeStrap(grid = g, layer = m5, width = design.micronToDBU(1.2), spacing = design.micronToDBU(1.2), pitch = design.micronToDBU(6), offset = design.micronToDBU(0), number_of_straps = 0, snap = True, # Snap to grid starts_with = pdn.GRID, extend = pdn.CORE, nets = []) # Create power straps on metal6 for macro connections pdngen.makeStrap(grid = g, layer = m6, width = design.micronToDBU(1.2), spacing = design.micronToDBU(1.2), pitch = design.micronToDBU(6), offset = design.micronToDBU(0), number_of_straps = 0, snap = True, starts_with = pdn.GRID, extend = pdn.CORE, nets = []) # Create via connections between macro power grid layers # Connect metal4 (from core grid) to metal5 (macro grid) pdngen.makeConnect(grid = g, layer0 = m4, layer1 = m5, cut_pitch_x = pdn_cut_pitch[0], cut_pitch_y = pdn_cut_pitch[1], vias = [], techvias = [], max_rows = 0, max_columns = 0, ongrid = [], split_cuts = dict(), dont_use_vias = "") # Connect metal5 to metal6 (macro grid layers) pdngen.makeConnect(grid = g, layer0 = m5, layer1 = m6, cut_pitch_x = pdn_cut_pitch[0], cut_pitch_y = pdn_cut_pitch[1], vias = [], techvias = [], max_rows = 0, max_columns = 0, ongrid = [], split_cuts = dict(), dont_use_vias = "") # Connect metal6 (macro grid) to metal7 (core grid) pdngen.makeConnect(grid = g, layer0 = m6, layer1 = m7, cut_pitch_x = pdn_cut_pitch[0], cut_pitch_y = pdn_cut_pitch[1], vias = [], techvias = [], max_rows = 0, max_columns = 0, ongrid = [], split_cuts = dict(), dont_use_vias = "") # Generate the final power delivery network pdngen.checkSetup() # Verify configuration pdngen.buildGrids(False) # Build the power grid pdngen.writeToDb(True, ) # Write power grid to the design database pdngen.resetShapes() # Reset temporary shapes # Configure and run clock tree synthesis design.evalTclString("set_propagated_clock [get_clocks {core_clock}]") # Set RC values for clock and signal nets design.evalTclString("set_wire_rc -clock -resistance 0.03574 -capacitance 0.07516") design.evalTclString("set_wire_rc -signal -resistance 0.03574 -capacitance 0.07516") cts = design.getTritonCts() parms = cts.getParms() parms.setWireSegmentUnit(20) # Configure clock buffers cts.setBufferList("BUF_X2") cts.setRootBuffer("BUF_X2") cts.setSinkBuffer("BUF_X2") cts.runTritonCts() # Run final detailed placement site = design.getBlock().getRows()[0].getSite() max_disp_x = int(design.micronToDBU(1) / site.getWidth()) max_disp_y = int(design.micronToDBU(3) / site.getHeight()) design.getOpendp().detailedPlacement(max_disp_x, max_disp_y, "", False) import openroad as ord # Insert filler cells db = ord.get_db() filler_masters = list() # filler cells' naming convention filler_cells_prefix = "FILLCELL_" for lib in db.getLibs(): for master in lib.getMasters(): if master.getType() == "CORE_SPACER": filler_masters.append(master) if len(filler_masters) == 0: print("no filler cells in library!") else: design.getOpendp().fillerPlacement(filler_masters = filler_masters, prefix = filler_cells_prefix, verbose = False) # Configure and run global routing # Set routing layer ranges for signal and clock nets signal_low_layer = design.getTech().getDB().getTech().findLayer("metal1").getRoutingLevel() signal_high_layer = design.getTech().getDB().getTech().findLayer("metal7").getRoutingLevel() clk_low_layer = design.getTech().getDB().getTech().findLayer("metal1").getRoutingLevel() clk_high_layer = design.getTech().getDB().getTech().findLayer("metal7").getRoutingLevel() grt = design.getGlobalRouter() grt.setMinRoutingLayer(signal_low_layer) grt.setMaxRoutingLayer(signal_high_layer) grt.setMinLayerForClock(clk_low_layer) grt.setMaxLayerForClock(clk_high_layer) grt.setAdjustment(0.5) grt.setVerbose(True) grt.globalRoute(True) # Write final DEF file design.writeDef("final.def") # Write final Verilog file design.evalTclString("write_verilog final.v") import drt # Configure and run detailed routing drter = design.getTritonRoute() params = drt.ParamStruct() params.outputMazeFile = "" params.outputDrcFile = "" params.outputCmapFile = "" params.outputGuideCoverageFile = "" params.dbProcessNode = "" params.enableViaGen = True params.drouteEndIter = 1 params.viaInPinBottomLayer = "" params.viaInPinTopLayer = "" params.orSeed = -1 params.orK = 0 params.bottomRoutingLayer = "metal1" params.topRoutingLayer = "metal7" params.verbose = 1 params.cleanPatches = True params.doPa = True params.singleStepDR = False params.minAccessPoints = 1 params.saveGuideUpdates = False drter.setParams(params) drter.main() import psm # Run static IR drop analysis psm_obj = design.getPDNSim() timing = Timing(design) source_types = [psm.GeneratedSourceType_FULL, psm.GeneratedSourceType_STRAPS, psm.GeneratedSourceType_BUMPS] # Analyze VDD power grid IR drop psm_obj.analyzePowerGrid(net = design.getBlock().findNet("VDD"), enable_em = False, corner = timing.getCorners()[0], use_prev_solution = False, em_file = "", error_file = "", voltage_source_file = "", voltage_file = "", source_type = source_types[2]) design.evalTclString("report_power")
from openroad import Tech, Design, Timing from pathlib import Path # Initialize OpenROAD objects and read technology files tech = Tech() # Set paths to library and design files libDir = Path("../Design/nangate45/lib") lefDir = Path("../Design/nangate45/lef") designDir = Path("../Design/") design_top_module_name = "gcd" # Read all liberty (.lib) and LEF files from the library directories libFiles = libDir.glob("*.lib") techLefFiles = lefDir.glob("*.tech.lef") lefFiles = lefDir.glob('*.lef') # Load liberty timing libraries for libFile in libFiles: tech.readLiberty(libFile.as_posix()) # Load technology and cell LEF files for techLefFile in techLefFiles: tech.readLef(techLefFile.as_posix()) for lefFile in lefFiles: tech.readLef(lefFile.as_posix()) # Create design and read Verilog netlist design = Design(tech) verilogFile = designDir/str("1_synth.v") design.readVerilog(verilogFile.as_posix()) design.link(design_top_module_name) # Configure clock constraints # Create 20ns period clock on clk port design.evalTclString("create_clock -period 20 [get_ports clk] -name core_clock") design.evalTclString("set_propagated_clock [get_clocks {core_clock}]") import odb # Initialize floorplan with core and die area floorplan = design.getFloorplan() # Set die area to 60um x 50um die_area = odb.Rect(design.micronToDBU(0), design.micronToDBU(0), design.micronToDBU(60), design.micronToDBU(50)) # Set core area to 50um x 40um with 5um margins core_area = odb.Rect(design.micronToDBU(5), design.micronToDBU(5), design.micronToDBU(55), design.micronToDBU(45)) # Initialize floorplan with FreePDK45 site site = floorplan.findSite("FreePDK45_38x28_10R_NP_162NW_34O") floorplan.initFloorplan(die_area, core_area, site) floorplan.makeTracks() # Configure and run I/O pin placement params = design.getIOPlacer().getParameters() params.setRandSeed(42) params.setMinDistanceInTracks(False) params.setMinDistance(design.micronToDBU(0)) params.setCornerAvoidance(design.micronToDBU(0)) # Place I/O pins on metal8 (horizontal) and metal9 (vertical) layers design.getIOPlacer().addHorLayer(design.getTech().getDB().getTech().findLayer("metal8")) design.getIOPlacer().addVerLayer(design.getTech().getDB().getTech().findLayer("metal9")) IOPlacer_random_mode = True design.getIOPlacer().runAnnealing(IOPlacer_random_mode) # Place macro blocks if present macros = [inst for inst in design.getBlock().getInsts() if inst.getMaster().isBlock()] if len(macros) > 0: mpl = design.getMacroPlacer() block = design.getBlock() core = block.getCoreArea() mpl.place( num_threads = 64, max_num_macro = len(macros)//8, min_num_macro = 0, max_num_inst = 0, min_num_inst = 0, tolerance = 0.1, max_num_level = 2, coarsening_ratio = 10.0, large_net_threshold = 50, signature_net_threshold = 50, halo_width = 2.0, halo_height = 2.0, fence_lx = block.dbuToMicrons(core.xMin()), fence_ly = block.dbuToMicrons(core.yMin()), fence_ux = block.dbuToMicrons(core.xMax()), fence_uy = block.dbuToMicrons(core.yMax()), area_weight = 0.1, outline_weight = 100.0, wirelength_weight = 100.0, guidance_weight = 10.0, fence_weight = 10.0, boundary_weight = 50.0, notch_weight = 10.0, macro_blockage_weight = 10.0, pin_access_th = 0.0, target_util = 0.25, target_dead_space = 0.05, min_ar = 0.33, snap_layer = 4, bus_planning_flag = False, report_directory = "" ) # Configure and run global placement gpl = design.getReplace() gpl.setTimingDrivenMode(False) gpl.setRoutabilityDrivenMode(True) gpl.setUniformTargetDensityMode(True) # Limit initial placement iterations and set density penalty gpl.setInitialPlaceMaxIter(10) gpl.setInitDensityPenalityFactor(0.05) gpl.doInitialPlace(threads = 4) gpl.doNesterovPlace(threads = 4) gpl.reset() # Run initial detailed placement site = design.getBlock().getRows()[0].getSite() # Allow 1um x-displacement and 3um y-displacement max_disp_x = int(design.micronToDBU(1)) max_disp_y = int(design.micronToDBU(3)) # Remove filler cells to be able to move the cells design.getOpendp().removeFillers() design.getOpendp().detailedPlacement(max_disp_x, max_disp_y, "", False) import pdn, odb # Configure power delivery network # Set up global power/ground connections for net in design.getBlock().getNets(): if net.getSigType() == "POWER" or net.getSigType() == "GROUND": net.setSpecial() # Mark power/ground nets as special nets # Find existing power and ground nets or create if needed VDD_net = design.getBlock().findNet("VDD") VSS_net = design.getBlock().findNet("VSS") switched_power = None # No switched power domain in this design secondary = list() # No secondary power nets # Create VDD/VSS nets if they don't exist if VDD_net == None: VDD_net = odb.dbNet_create(design.getBlock(), "VDD") VDD_net.setSpecial() VDD_net.setSigType("POWER") if VSS_net == None: VSS_net = odb.dbNet_create(design.getBlock(), "VSS") VSS_net.setSpecial() VSS_net.setSigType("GROUND") # Connect power pins to global nets # Map standard VDD pins to power net for all instances design.getBlock().addGlobalConnect(region = None, instPattern = ".*", pinPattern = "^VDD$", net = VDD_net, do_connect = True) # Map peripheral domain VDD pins to power net design.getBlock().addGlobalConnect(region = None, instPattern = ".*", pinPattern = "^VDDPE$", net = VDD_net, do_connect = True) # Map core domain VDD pins to power net design.getBlock().addGlobalConnect(region = None, instPattern = ".*", pinPattern = "^VDDCE$", net = VDD_net, do_connect = True) # Map standard VSS pins to ground net design.getBlock().addGlobalConnect(region = None, instPattern = ".*", pinPattern = "^VSS$", net = VSS_net, do_connect = True) # Map VSS pins with 'E' suffix to ground net design.getBlock().addGlobalConnect(region = None, instPattern = ".*", pinPattern = "^VSSE$", net = VSS_net, do_connect = True) # Apply the global connections design.getBlock().globalConnect() # Configure power domains pdngen = design.getPdnGen() # Set core power domain with primary power/ground nets pdngen.setCoreDomain(power = VDD_net, switched_power = switched_power, ground = VSS_net, secondary = secondary) # Configure power ring dimensions # Set core ring's width and spacing config to 2 μm core_ring_width = [design.micronToDBU(2), design.micronToDBU(2)] core_ring_spacing = [design.micronToDBU(2), design.micronToDBU(2)] # Set core ring's offset to 0 μm (no offset from core boundary) core_ring_core_offset = [design.micronToDBU(0) for i in range(4)] core_ring_pad_offset = [design.micronToDBU(0) for i in range(4)] # Set via cut pitch to 0 μm pdn_cut_pitch = [design.micronToDBU(0) for i in range(2)] # Get routing layers for power ring connections to pads ring_connect_to_pad_layers = list() for layer in design.getTech().getDB().getTech().getLayers(): if layer.getType() == "ROUTING": ring_connect_to_pad_layers.append(layer) # Create power grid for standard cells domains = [pdngen.findDomain("Core")] # Set halo around macros for power grid routing halo = [design.micronToDBU(0) for i in range(4)] for domain in domains: # Create the main core grid structure pdngen.makeCoreGrid(domain = domain, name = "top", starts_with = pdn.GROUND, # Start with ground net pin_layers = [], generate_obstructions = [], powercell = None, powercontrol = None, powercontrolnetwork = "STAR") # Get metal layers for power grid implementation m1 = design.getTech().getDB().getTech().findLayer("metal1") m4 = design.getTech().getDB().getTech().findLayer("metal4") m7 = design.getTech().getDB().getTech().findLayer("metal7") m8 = design.getTech().getDB().getTech().findLayer("metal8") grid = pdngen.findGrid("top") for g in grid: # Create power rings around core area using metal7 and metal8 pdngen.makeRing(grid = g, layer0 = m7, width0 = core_ring_width[0], spacing0 = core_ring_spacing[0], layer1 = m8, width1 = core_ring_width[0], spacing1 = core_ring_spacing[0], starts_with = pdn.GRID, offset = core_ring_core_offset, pad_offset = core_ring_pad_offset, extend = False, pad_pin_layers = ring_connect_to_pad_layers, nets = [], allow_out_of_die = True) # Create horizontal power straps on metal1 for standard cell power rail connections pdngen.makeFollowpin(grid = g, layer = m1, width = design.micronToDBU(0.07), # 0.07μm straps for standard cell rails extend = pdn.CORE) # Create power straps on metal4 with 1.2μm width and 6μm pitch pdngen.makeStrap(grid = g, layer = m4, width = design.micronToDBU(1.2), spacing = design.micronToDBU(1.2), pitch = design.micronToDBU(6), offset = design.micronToDBU(0), number_of_straps = 0, # Auto-calculate number of straps snap = False, starts_with = pdn.GRID, extend = pdn.CORE, nets = []) # Create power straps on metal7 with 1.4μm width and 10.8μm pitch pdngen.makeStrap(grid = g, layer = m7, width = design.micronToDBU(1.4), spacing = design.micronToDBU(1.4), pitch = design.micronToDBU(10.8), offset = design.micronToDBU(0), number_of_straps = 0, snap = False, starts_with = pdn.GRID, extend = pdn.RINGS, # Extend to the power rings nets = []) # Create power straps on metal7 with 1.4μm width and 10.8μm pitch pdngen.makeStrap(grid = g, layer = m8, width = design.micronToDBU(1.4), spacing = design.micronToDBU(1.4), pitch = design.micronToDBU(10.8), offset = design.micronToDBU(0), number_of_straps = 0, snap = False, starts_with = pdn.GRID, extend = pdn.BOUNDARY, # Extend to the power rings nets = []) # Create via connections between power grid layers # Connect metal1 to metal4 pdngen.makeConnect(grid = g, layer0 = m1, layer1 = m4, cut_pitch_x = pdn_cut_pitch[0], cut_pitch_y = pdn_cut_pitch[1], vias = [], techvias = [], max_rows = 0, max_columns = 0, ongrid = [], split_cuts = dict(), dont_use_vias = "") # Connect metal4 to metal7 pdngen.makeConnect(grid = g, layer0 = m4, layer1 = m7, cut_pitch_x = pdn_cut_pitch[0], cut_pitch_y = pdn_cut_pitch[1], vias = [], techvias = [], max_rows = 0, max_columns = 0, ongrid = [], split_cuts = dict(), dont_use_vias = "") # Connect metal7 to metal8 (for ring connections) pdngen.makeConnect(grid = g, layer0 = m7, layer1 = m8, cut_pitch_x = pdn_cut_pitch[0], cut_pitch_y = pdn_cut_pitch[1], vias = [], techvias = [], max_rows = 0, max_columns = 0, ongrid = [], split_cuts = dict(), dont_use_vias = "") # Create power grid for macro blocks # Define additional metal layers for macro connections macros = [inst for inst in design.getBlock().getInsts() if inst.getMaster().isBlock()] m5 = design.getTech().getDB().getTech().findLayer("metal5") m6 = design.getTech().getDB().getTech().findLayer("metal6") # Set PG ring config for macros macro_ring_width = [design.micronToDBU(1.5), design.micronToDBU(1.5)] macro_ring_spacing = [design.micronToDBU(1.5), design.micronToDBU(1.5)] macro_ring_core_offset = [design.micronToDBU(0) for i in range(4)] macro_ring_pad_offset = [design.micronToDBU(0) for i in range(4)] for i in range(len(macros)): # Create separate power grid for each macro instance for domain in domains: pdngen.makeInstanceGrid(domain = domain, name = "CORE_macro_grid_" + str(i), starts_with = pdn.GROUND, inst = macros[i], halo = halo, pg_pins_to_boundary = True, # Connect power/ground pins to boundary default_grid = False, generate_obstructions = [], is_bump = False) grid = pdngen.findGrid("CORE_macro_grid_" + str(i)) for g in grid: # Create power ring around macro using metal5 and metal6 pdngen.makeRing(grid = g, layer0 = m5, width0 = macro_ring_width[0], spacing0 = macro_ring_spacing[0], layer1 = m6, width1 = macro_ring_width[0], spacing1 = macro_ring_spacing[0], starts_with = pdn.GRID, offset = macro_ring_core_offset, pad_offset = macro_ring_pad_offset, extend = False, pad_pin_layers = macro_ring_connect_to_pad_layers, nets = []) # Create power straps on metal5 for macro connections pdngen.makeStrap(grid = g, layer = m5, width = design.micronToDBU(1.2), spacing = design.micronToDBU(1.2), pitch = design.micronToDBU(6), offset = design.micronToDBU(0), number_of_straps = 0, snap = True, # Snap to grid starts_with = pdn.GRID, extend = pdn.RINGS, nets = []) # Create power straps on metal6 for macro connections pdngen.makeStrap(grid = g, layer = m6, width = design.micronToDBU(1.2), spacing = design.micronToDBU(1.2), pitch = design.micronToDBU(6), offset = design.micronToDBU(0), number_of_straps = 0, snap = True, starts_with = pdn.GRID, extend = pdn.RINGS, nets = []) # Create via connections between macro power grid layers # Connect metal4 (from core grid) to metal5 (macro grid) pdngen.makeConnect(grid = g, layer0 = m4, layer1 = m5, cut_pitch_x = pdn_cut_pitch[0], cut_pitch_y = pdn_cut_pitch[1], vias = [], techvias = [], max_rows = 0, max_columns = 0, ongrid = [], split_cuts = dict(), dont_use_vias = "") # Connect metal5 to metal6 (macro grid layers) pdngen.makeConnect(grid = g, layer0 = m5, layer1 = m6, cut_pitch_x = pdn_cut_pitch[0], cut_pitch_y = pdn_cut_pitch[1], vias = [], techvias = [], max_rows = 0, max_columns = 0, ongrid = [], split_cuts = dict(), dont_use_vias = "") # Connect metal6 (macro grid) to metal7 (core grid) pdngen.makeConnect(grid = g, layer0 = m6, layer1 = m7, cut_pitch_x = pdn_cut_pitch[0], cut_pitch_y = pdn_cut_pitch[1], vias = [], techvias = [], max_rows = 0, max_columns = 0, ongrid = [], split_cuts = dict(), dont_use_vias = "") # Generate the final power delivery network pdngen.checkSetup() # Verify configuration pdngen.buildGrids(False) # Build the power grid pdngen.writeToDb(True, ) # Write power grid to the design database pdngen.resetShapes() # Reset temporary shapes # Configure and run clock tree synthesis design.evalTclString("set_propagated_clock [get_clocks {core_clock}]") # Set RC values for clock and signal nets design.evalTclString("set_wire_rc -clock -resistance 0.03574 -capacitance 0.07516") design.evalTclString("set_wire_rc -signal -resistance 0.03574 -capacitance 0.07516") cts = design.getTritonCts() parms = cts.getParms() parms.setWireSegmentUnit(20) # Configure clock buffers cts.setBufferList("BUF_X2") cts.setRootBuffer("BUF_X2") cts.setSinkBuffer("BUF_X2") cts.runTritonCts() # Run final detailed placement site = design.getBlock().getRows()[0].getSite() max_disp_x = int(design.micronToDBU(1) / site.getWidth()) max_disp_y = int(design.micronToDBU(3) / site.getHeight()) design.getOpendp().detailedPlacement(max_disp_x, max_disp_y, "", False) import openroad as ord # Insert filler cells db = ord.get_db() filler_masters = list() # filler cells' naming convention filler_cells_prefix = "FILLCELL_" for lib in db.getLibs(): for master in lib.getMasters(): if master.getType() == "CORE_SPACER": filler_masters.append(master) if len(filler_masters) == 0: print("no filler cells in library!") else: design.getOpendp().fillerPlacement(filler_masters = filler_masters, prefix = filler_cells_prefix, verbose = False) # Configure and run global routing # Set routing layer ranges for signal and clock nets signal_low_layer = design.getTech().getDB().getTech().findLayer("metal1").getRoutingLevel() signal_high_layer = design.getTech().getDB().getTech().findLayer("metal7").getRoutingLevel() clk_low_layer = design.getTech().getDB().getTech().findLayer("metal1").getRoutingLevel() clk_high_layer = design.getTech().getDB().getTech().findLayer("metal7").getRoutingLevel() grt = design.getGlobalRouter() grt.setMinRoutingLayer(signal_low_layer) grt.setMaxRoutingLayer(signal_high_layer) grt.setMinLayerForClock(clk_low_layer) grt.setMaxLayerForClock(clk_high_layer) grt.setAdjustment(0.5) grt.setVerbose(True) grt.globalRoute(True) import drt # Configure and run detailed routing drter = design.getTritonRoute() params = drt.ParamStruct() params.outputMazeFile = "" params.outputDrcFile = "" params.outputCmapFile = "" params.outputGuideCoverageFile = "" params.dbProcessNode = "" params.enableViaGen = True params.drouteEndIter = 1 params.viaInPinBottomLayer = "" params.viaInPinTopLayer = "" params.orSeed = -1 params.orK = 0 params.bottomRoutingLayer = "metal1" params.topRoutingLayer = "metal7" params.verbose = 1 params.cleanPatches = True params.doPa = True params.singleStepDR = False params.minAccessPoints = 1 params.saveGuideUpdates = False drter.setParams(params) drter.main() # Write final DEF file design.writeDef("final.def") # Write final Verilog file design.evalTclString("write_verilog final.v") # Write final odb file design.writeDb("final.odb")
from openroad import Tech, Design, Timing from pathlib import Path # Initialize OpenROAD objects and read technology files tech = Tech() # Set paths to library and design files libDir = Path("../Design/nangate45/lib") lefDir = Path("../Design/nangate45/lef") designDir = Path("../Design/") design_top_module_name = "gcd" # Read all liberty (.lib) and LEF files from the library directories libFiles = libDir.glob("*.lib") techLefFiles = lefDir.glob("*.tech.lef") lefFiles = lefDir.glob('*.lef') # Load liberty timing libraries for libFile in libFiles: tech.readLiberty(libFile.as_posix()) # Load technology and cell LEF files for techLefFile in techLefFiles: tech.readLef(techLefFile.as_posix()) for lefFile in lefFiles: tech.readLef(lefFile.as_posix()) # Create design and read Verilog netlist design = Design(tech) verilogFile = designDir/str("1_synth.v") design.readVerilog(verilogFile.as_posix()) design.link(design_top_module_name) # Configure clock constraints # Create 20ns period clock on clk port design.evalTclString("create_clock -period 20 [get_ports clk] -name core_clock") design.evalTclString("set_propagated_clock [get_clocks {core_clock}]") import odb # Initialize floorplan with core and die area floorplan = design.getFloorplan() # Set die area to 60um x 50um die_area = odb.Rect(design.micronToDBU(0), design.micronToDBU(0), design.micronToDBU(60), design.micronToDBU(50)) # Set core area to 50um x 40um with 5um margins core_area = odb.Rect(design.micronToDBU(5), design.micronToDBU(5), design.micronToDBU(55), design.micronToDBU(45)) # Initialize floorplan with FreePDK45 site site = floorplan.findSite("FreePDK45_38x28_10R_NP_162NW_34O") floorplan.initFloorplan(die_area, core_area, site) floorplan.makeTracks() # Configure and run I/O pin placement params = design.getIOPlacer().getParameters() params.setRandSeed(42) params.setMinDistanceInTracks(False) params.setMinDistance(design.micronToDBU(0)) params.setCornerAvoidance(design.micronToDBU(0)) # Place I/O pins on metal8 (horizontal) and metal9 (vertical) layers design.getIOPlacer().addHorLayer(design.getTech().getDB().getTech().findLayer("metal8")) design.getIOPlacer().addVerLayer(design.getTech().getDB().getTech().findLayer("metal9")) IOPlacer_random_mode = True design.getIOPlacer().runAnnealing(IOPlacer_random_mode) # Place macro blocks if present macros = [inst for inst in design.getBlock().getInsts() if inst.getMaster().isBlock()] if len(macros) > 0: mpl = design.getMacroPlacer() block = design.getBlock() core = block.getCoreArea() mpl.place( num_threads = 64, max_num_macro = len(macros)//8, min_num_macro = 0, max_num_inst = 0, min_num_inst = 0, tolerance = 0.1, max_num_level = 2, coarsening_ratio = 10.0, large_net_threshold = 50, signature_net_threshold = 50, halo_width = 2.0, halo_height = 2.0, fence_lx = block.dbuToMicrons(core.xMin()), fence_ly = block.dbuToMicrons(core.yMin()), fence_ux = block.dbuToMicrons(core.xMax()), fence_uy = block.dbuToMicrons(core.yMax()), area_weight = 0.1, outline_weight = 100.0, wirelength_weight = 100.0, guidance_weight = 10.0, fence_weight = 10.0, boundary_weight = 50.0, notch_weight = 10.0, macro_blockage_weight = 10.0, pin_access_th = 0.0, target_util = 0.25, target_dead_space = 0.05, min_ar = 0.33, snap_layer = 4, bus_planning_flag = False, report_directory = "" ) # Configure and run global placement gpl = design.getReplace() gpl.setTimingDrivenMode(False) gpl.setRoutabilityDrivenMode(True) gpl.setUniformTargetDensityMode(True) # Limit initial placement iterations and set density penalty gpl.setInitialPlaceMaxIter(10) gpl.setInitDensityPenalityFactor(0.05) gpl.doInitialPlace(threads = 4) gpl.doNesterovPlace(threads = 4) gpl.reset() # Run initial detailed placement site = design.getBlock().getRows()[0].getSite() # Allow 1um x-displacement and 3um y-displacement max_disp_x = int(design.micronToDBU(1)) max_disp_y = int(design.micronToDBU(3)) # Remove filler cells to be able to move the cells design.getOpendp().removeFillers() design.getOpendp().detailedPlacement(max_disp_x, max_disp_y, "", False) import pdn, odb # Configure power delivery network # Set up global power/ground connections for net in design.getBlock().getNets(): if net.getSigType() == "POWER" or net.getSigType() == "GROUND": net.setSpecial() VDD_net = design.getBlock().findNet("VDD") VSS_net = design.getBlock().findNet("VSS") switched_power = None secondary = list() # Create VDD/VSS nets if they don't exist if VDD_net == None: VDD_net = odb.dbNet_create(design.getBlock(), "VDD") VDD_net.setSpecial() VDD_net.setSigType("POWER") if VSS_net == None: VSS_net = odb.dbNet_create(design.getBlock(), "VSS") VSS_net.setSpecial() VSS_net.setSigType("GROUND") # Connect power pins to global nets design.getBlock().addGlobalConnect(region = None, instPattern = ".*", pinPattern = "^VDD$", net = VDD_net, do_connect = True) design.getBlock().addGlobalConnect(region = None, instPattern = ".*", pinPattern = "^VDDPE$", net = VDD_net, do_connect = True) design.getBlock().addGlobalConnect(region = None, instPattern = ".*", pinPattern = "^VDDCE$", net = VDD_net, do_connect = True) design.getBlock().addGlobalConnect(region = None, instPattern = ".*", pinPattern = "^VSS$", net = VSS_net, do_connect = True) design.getBlock().addGlobalConnect(region = None, instPattern = ".*", pinPattern = "^VSSE$", net = VSS_net, do_connect = True) design.getBlock().globalConnect() # Configure power domains pdngen = design.getPdnGen() pdngen.setCoreDomain(power = VDD_net, switched_power = switched_power, ground = VSS_net, secondary = secondary) # Configure power ring dimensions core_ring_width = [design.micronToDBU(2), design.micronToDBU(2)] core_ring_spacing = [design.micronToDBU(2), design.micronToDBU(2)] core_ring_core_offset = [design.micronToDBU(0) for i in range(4)] core_ring_pad_offset = [design.micronToDBU(0) for i in range(4)] pdn_cut_pitch = [design.micronToDBU(0) for i in range(2)] # Get routing layers for power ring connections ring_connect_to_pad_layers = list() for layer in design.getTech().getDB().getTech().getLayers(): if layer.getType() == "ROUTING": ring_connect_to_pad_layers.append(layer) # Create power grid for standard cells domains = [pdngen.findDomain("Core")] halo = [design.micronToDBU(0) for i in range(4)] for domain in domains: pdngen.makeCoreGrid(domain = domain, name = "top", starts_with = pdn.GROUND, pin_layers = [], generate_obstructions = [], powercell = None, powercontrol = None, powercontrolnetwork = "STAR") # Get metal layers for power grid m1 = design.getTech().getDB().getTech().findLayer("metal1") m4 = design.getTech().getDB().getTech().findLayer("metal4") m7 = design.getTech().getDB().getTech().findLayer("metal7") m8 = design.getTech().getDB().getTech().findLayer("metal8") grid = pdngen.findGrid("top") for g in grid: # Create power rings around core area pdngen.makeRing(grid = g, layer0 = m7, width0 = core_ring_width[0], spacing0 = core_ring_spacing[0], layer1 = m8, width1 = core_ring_width[0], spacing1 = core_ring_spacing[0], starts_with = pdn.GRID, offset = core_ring_core_offset, pad_offset = core_ring_pad_offset, extend = False, pad_pin_layers = ring_connect_to_pad_layers, nets = [], allow_out_of_die = True) # Create horizontal power straps on metal1 for standard cell connections pdngen.makeFollowpin(grid = g, layer = m1, width = design.micronToDBU(0.07), extend = pdn.CORE) # Create vertical power straps on metal4 and metal7 pdngen.makeStrap(grid = g, layer = m4, width = design.micronToDBU(1.2), spacing = design.micronToDBU(1.2), pitch = design.micronToDBU(6), offset = design.micronToDBU(0), number_of_straps = 0, snap = False, starts_with = pdn.GRID, extend = pdn.CORE, nets = []) pdngen.makeStrap(grid = g, layer = m7, width = design.micronToDBU(1.4), spacing = design.micronToDBU(1.4), pitch = design.micronToDBU(10.8), offset = design.micronToDBU(0), number_of_straps = 0, snap = False, starts_with = pdn.GRID, extend = pdn.RINGS, nets = []) pdngen.makeStrap(grid = g, layer = m8, width = design.micronToDBU(1.4), spacing = design.micronToDBU(1.4), pitch = design.micronToDBU(10.8), offset = design.micronToDBU(0), number_of_straps = 0, snap = False, starts_with = pdn.GRID, extend = pdn.BOUNDARY, nets = []) # Create via connections between power grid layers pdngen.makeConnect(grid = g, layer0 = m1, layer1 = m4, cut_pitch_x = pdn_cut_pitch[0], cut_pitch_y = pdn_cut_pitch[1], vias = [], techvias = [], max_rows = 0, max_columns = 0, ongrid = [], split_cuts = dict(), dont_use_vias = "") pdngen.makeConnect(grid = g, layer0 = m4, layer1 = m7, cut_pitch_x = pdn_cut_pitch[0], cut_pitch_y = pdn_cut_pitch[1], vias = [], techvias = [], max_rows = 0, max_columns = 0, ongrid = [], split_cuts = dict(), dont_use_vias = "") pdngen.makeConnect(grid = g, layer0 = m7, layer1 = m8, cut_pitch_x = pdn_cut_pitch[0], cut_pitch_y = pdn_cut_pitch[1], vias = [], techvias = [], max_rows = 0, max_columns = 0, ongrid = [], split_cuts = dict(), dont_use_vias = "") # Create power grid for macro blocks macros = [inst for inst in design.getBlock().getInsts() if inst.getMaster().isBlock()] m5 = design.getTech().getDB().getTech().findLayer("metal5") m6 = design.getTech().getDB().getTech().findLayer("metal6") for i in range(len(macros)): # Create power grid for each macro for domain in domains: pdngen.makeInstanceGrid(domain = domain, name = "CORE_macro_grid_" + str(i), starts_with = pdn.GROUND, inst = macros[i], halo = halo, pg_pins_to_boundary = True, default_grid = False, generate_obstructions = [], is_bump = False) grid = pdngen.findGrid("CORE_macro_grid_" + str(i)) for g in grid: # Create power straps on metal5 and metal6 for macro connections pdngen.makeStrap(grid = g, layer = m5, width = design.micronToDBU(1.2), spacing = design.micronToDBU(1.2), pitch = design.micronToDBU(6), offset = design.micronToDBU(0), number_of_straps = 0, snap = True, starts_with = pdn.GRID, extend = pdn.CORE, nets = []) pdngen.makeStrap(grid = g, layer = m6, width = design.micronToDBU(1.2), spacing = design.micronToDBU(1.2), pitch = design.micronToDBU(6), offset = design.micronToDBU(0), number_of_straps = 0, snap = True, starts_with = pdn.GRID, extend = pdn.CORE, nets = []) # Create via connections between macro power grid layers pdngen.makeConnect(grid = g, layer0 = m4, layer1 = m5, cut_pitch_x = pdn_cut_pitch[0], cut_pitch_y = pdn_cut_pitch[1], vias = [], techvias = [], max_rows = 0, max_columns = 0, ongrid = [], split_cuts = dict(), dont_use_vias = "") pdngen.makeConnect(grid = g, layer0 = m5, layer1 = m6, cut_pitch_x = pdn_cut_pitch[0], cut_pitch_y = pdn_cut_pitch[1], vias = [], techvias = [], max_rows = 0, max_columns = 0, ongrid = [], split_cuts = dict(), dont_use_vias = "") pdngen.makeConnect(grid = g, layer0 = m6, layer1 = m7, cut_pitch_x = pdn_cut_pitch[0], cut_pitch_y = pdn_cut_pitch[1], vias = [], techvias = [], max_rows = 0, max_columns = 0, ongrid = [], split_cuts = dict(), dont_use_vias = "") # Verify and build power grid pdngen.checkSetup() pdngen.buildGrids(False) pdngen.writeToDb(True, ) pdngen.resetShapes() # Configure and run clock tree synthesis design.evalTclString("set_propagated_clock [get_clocks {core_clock}]") # Set RC values for clock and signal nets design.evalTclString("set_wire_rc -clock -resistance 0.03574 -capacitance 0.07516") design.evalTclString("set_wire_rc -signal -resistance 0.03574 -capacitance 0.07516") cts = design.getTritonCts() parms = cts.getParms() parms.setWireSegmentUnit(20) # Configure clock buffers cts.setBufferList("BUF_X2") cts.setRootBuffer("BUF_X2") cts.setSinkBuffer("BUF_X2") cts.runTritonCts() # Run final detailed placement site = design.getBlock().getRows()[0].getSite() max_disp_x = int(design.micronToDBU(1) / site.getWidth()) max_disp_y = int(design.micronToDBU(3) / site.getHeight()) design.getOpendp().detailedPlacement(max_disp_x, max_disp_y, "", False) import openroad as ord # Insert filler cells db = ord.get_db() filler_masters = list() # filler cells' naming convention filler_cells_prefix = "FILLCELL_" for lib in db.getLibs(): for master in lib.getMasters(): if master.getType() == "CORE_SPACER": filler_masters.append(master) if len(filler_masters) == 0: print("no filler cells in library!") else: design.getOpendp().fillerPlacement(filler_masters = filler_masters, prefix = filler_cells_prefix, verbose = False) # Configure and run global routing # Set routing layer ranges for signal and clock nets signal_low_layer = design.getTech().getDB().getTech().findLayer("metal1").getRoutingLevel() signal_high_layer = design.getTech().getDB().getTech().findLayer("metal7").getRoutingLevel() clk_low_layer = design.getTech().getDB().getTech().findLayer("metal1").getRoutingLevel() clk_high_layer = design.getTech().getDB().getTech().findLayer("metal7").getRoutingLevel() grt = design.getGlobalRouter() grt.setMinRoutingLayer(signal_low_layer) grt.setMaxRoutingLayer(signal_high_layer) grt.setMinLayerForClock(clk_low_layer) grt.setMaxLayerForClock(clk_high_layer) grt.setAdjustment(0.5) grt.setVerbose(True) grt.globalRoute(True) # Write final DEF file design.writeDef("final.def") import drt # Configure and run detailed routing drter = design.getTritonRoute() params = drt.ParamStruct() params.outputMazeFile = "" params.outputDrcFile = "" params.outputCmapFile = "" params.outputGuideCoverageFile = "" params.dbProcessNode = "" params.enableViaGen = True params.drouteEndIter = 1 params.viaInPinBottomLayer = "" params.viaInPinTopLayer = "" params.orSeed = -1 params.orK = 0 params.bottomRoutingLayer = "metal1" params.topRoutingLayer = "metal7" params.verbose = 1 params.cleanPatches = True params.doPa = True params.singleStepDR = False params.minAccessPoints = 1 params.saveGuideUpdates = False drter.setParams(params) drter.main() import psm # Run static IR drop analysis psm_obj = design.getPDNSim() timing = Timing(design) source_types = [psm.GeneratedSourceType_FULL, psm.GeneratedSourceType_STRAPS, psm.GeneratedSourceType_BUMPS] # Analyze VDD power grid IR drop psm_obj.analyzePowerGrid(net = design.getBlock().findNet("VDD"), enable_em = False, corner = timing.getCorners()[0], use_prev_solution = False, em_file = "", error_file = "", voltage_source_file = "", voltage_file = "", source_type = source_types[2]) design.evalTclString("report_power") # Write final odb file design.writeDb("final.odb")
from openroad import Tech, Design, Timing from pathlib import Path # Initialize OpenROAD objects and read technology files tech = Tech() # Set paths to library and design files libDir = Path("../Design/nangate45/lib") lefDir = Path("../Design/nangate45/lef") designDir = Path("../Design/") design_top_module_name = "gcd" # Read all liberty (.lib) and LEF files from the library directories libFiles = libDir.glob("*.lib") techLefFiles = lefDir.glob("*.tech.lef") lefFiles = lefDir.glob('*.lef') # Load liberty timing libraries for libFile in libFiles: tech.readLiberty(libFile.as_posix()) # Load technology and cell LEF files for techLefFile in techLefFiles: tech.readLef(techLefFile.as_posix()) for lefFile in lefFiles: tech.readLef(lefFile.as_posix()) # Create design and read Verilog netlist design = Design(tech) verilogFile = designDir/str("1_synth.v") design.readVerilog(verilogFile.as_posix()) design.link(design_top_module_name) # Configure clock constraints # Create 20ns period clock on clk port design.evalTclString("create_clock -period 20 [get_ports clk] -name core_clock") design.evalTclString("set_propagated_clock [get_clocks {core_clock}]") # Initialize floorplan with core and die area floorplan = design.getFloorplan() # Set die area to 60um x 50um # Initialize floorplan with FreePDK45 site site = floorplan.findSite("FreePDK45_38x28_10R_NP_162NW_34O") utilization = 0.5 aspect_ratio = 1.0 leftSpace = design.micronToDBU(10) rightSpace = design.micronToDBU(10) topSpace = design.micronToDBU(10) bottomSpace = design.micronToDBU(10) floorplan.initFloorplan(utilization, aspect_ratio, bottomSpace, topSpace, leftSpace, rightSpace, site) floorplan.makeTracks() # Configure and run I/O pin placement params = design.getIOPlacer().getParameters() params.setRandSeed(42) params.setMinDistanceInTracks(False) params.setMinDistance(design.micronToDBU(0)) params.setCornerAvoidance(design.micronToDBU(0)) # Place I/O pins on metal8 (horizontal) and metal9 (vertical) layers design.getIOPlacer().addHorLayer(design.getTech().getDB().getTech().findLayer("metal8")) design.getIOPlacer().addVerLayer(design.getTech().getDB().getTech().findLayer("metal9")) IOPlacer_random_mode = True design.getIOPlacer().runAnnealing(IOPlacer_random_mode) # Place macro blocks if present macros = [inst for inst in design.getBlock().getInsts() if inst.getMaster().isBlock()] if len(macros) > 0: mpl = design.getMacroPlacer() block = design.getBlock() core = block.getCoreArea() mpl.place( num_threads = 64, max_num_macro = len(macros)//8, min_num_macro = 0, max_num_inst = 0, min_num_inst = 0, tolerance = 0.1, max_num_level = 2, coarsening_ratio = 10.0, large_net_threshold = 50, signature_net_threshold = 50, halo_width = 2.0, halo_height = 2.0, fence_lx = block.dbuToMicrons(core.xMin()), fence_ly = block.dbuToMicrons(core.yMin()), fence_ux = block.dbuToMicrons(core.xMax()), fence_uy = block.dbuToMicrons(core.yMax()), area_weight = 0.1, outline_weight = 100.0, wirelength_weight = 100.0, guidance_weight = 10.0, fence_weight = 10.0, boundary_weight = 50.0, notch_weight = 10.0, macro_blockage_weight = 10.0, pin_access_th = 0.0, target_util = 0.25, target_dead_space = 0.05, min_ar = 0.33, snap_layer = 4, bus_planning_flag = False, report_directory = "" ) # Configure and run global placement gpl = design.getReplace() gpl.setTimingDrivenMode(False) gpl.setRoutabilityDrivenMode(True) gpl.setUniformTargetDensityMode(True) # Limit initial placement iterations and set density penalty gpl.setInitialPlaceMaxIter(10) gpl.setInitDensityPenalityFactor(0.05) gpl.doInitialPlace(threads = 4) gpl.doNesterovPlace(threads = 4) gpl.reset() # Run initial detailed placement site = design.getBlock().getRows()[0].getSite() # Allow 1um x-displacement and 3um y-displacement max_disp_x = int(design.micronToDBU(1)) max_disp_y = int(design.micronToDBU(3)) # Remove filler cells to be able to move the cells design.getOpendp().removeFillers() design.getOpendp().detailedPlacement(max_disp_x, max_disp_y, "", False) import pdn, odb # Configure power delivery network # Set up global power/ground connections for net in design.getBlock().getNets(): if net.getSigType() == "POWER" or net.getSigType() == "GROUND": net.setSpecial() # Mark power/ground nets as special nets # Find existing power and ground nets or create if needed VDD_net = design.getBlock().findNet("VDD") VSS_net = design.getBlock().findNet("VSS") switched_power = None # No switched power domain in this design secondary = list() # No secondary power nets # Create VDD/VSS nets if they don't exist if VDD_net == None: VDD_net = odb.dbNet_create(design.getBlock(), "VDD") VDD_net.setSpecial() VDD_net.setSigType("POWER") if VSS_net == None: VSS_net = odb.dbNet_create(design.getBlock(), "VSS") VSS_net.setSpecial() VSS_net.setSigType("GROUND") # Connect power pins to global nets # Map standard VDD pins to power net for all instances design.getBlock().addGlobalConnect(region = None, instPattern = ".*", pinPattern = "^VDD$", net = VDD_net, do_connect = True) # Map peripheral domain VDD pins to power net design.getBlock().addGlobalConnect(region = None, instPattern = ".*", pinPattern = "^VDDPE$", net = VDD_net, do_connect = True) # Map core domain VDD pins to power net design.getBlock().addGlobalConnect(region = None, instPattern = ".*", pinPattern = "^VDDCE$", net = VDD_net, do_connect = True) # Map standard VSS pins to ground net design.getBlock().addGlobalConnect(region = None, instPattern = ".*", pinPattern = "^VSS$", net = VSS_net, do_connect = True) # Map VSS pins with 'E' suffix to ground net design.getBlock().addGlobalConnect(region = None, instPattern = ".*", pinPattern = "^VSSE$", net = VSS_net, do_connect = True) # Apply the global connections design.getBlock().globalConnect() # Configure power domains pdngen = design.getPdnGen() # Set core power domain with primary power/ground nets pdngen.setCoreDomain(power = VDD_net, switched_power = switched_power, ground = VSS_net, secondary = secondary) # Set via cut pitch to 0 μm pdn_cut_pitch = [design.micronToDBU(0) for i in range(2)] # Get routing layers for power ring connections to pads ring_connect_to_pad_layers = list() for layer in design.getTech().getDB().getTech().getLayers(): if layer.getType() == "ROUTING": ring_connect_to_pad_layers.append(layer) # Create power grid for standard cells domains = [pdngen.findDomain("Core")] # Set halo around macros for power grid routing halo = [design.micronToDBU(0) for i in range(4)] for domain in domains: # Create the main core grid structure pdngen.makeCoreGrid(domain = domain, name = "top", starts_with = pdn.GROUND, # Start with ground net pin_layers = [], generate_obstructions = [], powercell = None, powercontrol = None, powercontrolnetwork = "STAR") # Get metal layers for power grid implementation m1 = design.getTech().getDB().getTech().findLayer("metal1") m4 = design.getTech().getDB().getTech().findLayer("metal4") m7 = design.getTech().getDB().getTech().findLayer("metal7") m8 = design.getTech().getDB().getTech().findLayer("metal8") grid = pdngen.findGrid("top") for g in grid: # Create horizontal power straps on metal1 for standard cell power rail connections pdngen.makeFollowpin(grid = g, layer = m1, width = design.micronToDBU(0.07), # 0.07μm straps for standard cell rails extend = pdn.CORE) # Create power straps on metal4 with 1.2μm width and 6μm pitch pdngen.makeStrap(grid = g, layer = m4, width = design.micronToDBU(1.2), spacing = design.micronToDBU(1.2), pitch = design.micronToDBU(6), offset = design.micronToDBU(0), number_of_straps = 0, # Auto-calculate number of straps snap = False, starts_with = pdn.GRID, extend = pdn.CORE, nets = []) # Create power straps on metal7 with 1.4μm width and 10.8μm pitch pdngen.makeStrap(grid = g, layer = m7, width = design.micronToDBU(1.4), spacing = design.micronToDBU(1.4), pitch = design.micronToDBU(10.8), offset = design.micronToDBU(0), number_of_straps = 0, snap = False, starts_with = pdn.GRID, extend = pdn.CORE, nets = []) # Create power straps on metal7 with 1.4μm width and 10.8μm pitch pdngen.makeStrap(grid = g, layer = m8, width = design.micronToDBU(1.4), spacing = design.micronToDBU(1.4), pitch = design.micronToDBU(10.8), offset = design.micronToDBU(0), number_of_straps = 0, snap = False, starts_with = pdn.GRID, extend = pdn.BOUNDARY, nets = []) # Create via connections between power grid layers # Connect metal1 to metal4 pdngen.makeConnect(grid = g, layer0 = m1, layer1 = m4, cut_pitch_x = pdn_cut_pitch[0], cut_pitch_y = pdn_cut_pitch[1], vias = [], techvias = [], max_rows = 0, max_columns = 0, ongrid = [], split_cuts = dict(), dont_use_vias = "") # Connect metal4 to metal7 pdngen.makeConnect(grid = g, layer0 = m4, layer1 = m7, cut_pitch_x = pdn_cut_pitch[0], cut_pitch_y = pdn_cut_pitch[1], vias = [], techvias = [], max_rows = 0, max_columns = 0, ongrid = [], split_cuts = dict(), dont_use_vias = "") # Connect metal7 to metal8 pdngen.makeConnect(grid = g, layer0 = m7, layer1 = m8, cut_pitch_x = pdn_cut_pitch[0], cut_pitch_y = pdn_cut_pitch[1], vias = [], techvias = [], max_rows = 0, max_columns = 0, ongrid = [], split_cuts = dict(), dont_use_vias = "") # Create power grid for macro blocks # Define additional metal layers for macro connections macros = [inst for inst in design.getBlock().getInsts() if inst.getMaster().isBlock()] m5 = design.getTech().getDB().getTech().findLayer("metal5") m6 = design.getTech().getDB().getTech().findLayer("metal6") for i in range(len(macros)): # Create separate power grid for each macro instance for domain in domains: pdngen.makeInstanceGrid(domain = domain, name = "CORE_macro_grid_" + str(i), starts_with = pdn.GROUND, inst = macros[i], halo = halo, pg_pins_to_boundary = True, # Connect power/ground pins to boundary default_grid = False, generate_obstructions = [], is_bump = False) grid = pdngen.findGrid("CORE_macro_grid_" + str(i)) for g in grid: # Create power straps on metal5 for macro connections pdngen.makeStrap(grid = g, layer = m5, width = design.micronToDBU(1.2), spacing = design.micronToDBU(1.2), pitch = design.micronToDBU(6), offset = design.micronToDBU(0), number_of_straps = 0, snap = True, # Snap to grid starts_with = pdn.GRID, extend = pdn.CORE, nets = []) # Create power straps on metal6 for macro connections pdngen.makeStrap(grid = g, layer = m6, width = design.micronToDBU(1.2), spacing = design.micronToDBU(1.2), pitch = design.micronToDBU(6), offset = design.micronToDBU(0), number_of_straps = 0, snap = True, starts_with = pdn.GRID, extend = pdn.CORE, nets = []) # Create via connections between macro power grid layers # Connect metal4 (from core grid) to metal5 (macro grid) pdngen.makeConnect(grid = g, layer0 = m4, layer1 = m5, cut_pitch_x = pdn_cut_pitch[0], cut_pitch_y = pdn_cut_pitch[1], vias = [], techvias = [], max_rows = 0, max_columns = 0, ongrid = [], split_cuts = dict(), dont_use_vias = "") # Connect metal5 to metal6 (macro grid layers) pdngen.makeConnect(grid = g, layer0 = m5, layer1 = m6, cut_pitch_x = pdn_cut_pitch[0], cut_pitch_y = pdn_cut_pitch[1], vias = [], techvias = [], max_rows = 0, max_columns = 0, ongrid = [], split_cuts = dict(), dont_use_vias = "") # Connect metal6 (macro grid) to metal7 (core grid) pdngen.makeConnect(grid = g, layer0 = m6, layer1 = m7, cut_pitch_x = pdn_cut_pitch[0], cut_pitch_y = pdn_cut_pitch[1], vias = [], techvias = [], max_rows = 0, max_columns = 0, ongrid = [], split_cuts = dict(), dont_use_vias = "") # Generate the final power delivery network pdngen.checkSetup() # Verify configuration pdngen.buildGrids(False) # Build the power grid pdngen.writeToDb(True, ) # Write power grid to the design database pdngen.resetShapes() # Reset temporary shapes # Configure and run clock tree synthesis design.evalTclString("set_propagated_clock [get_clocks {core_clock}]") # Set RC values for clock and signal nets design.evalTclString("set_wire_rc -clock -resistance 0.03574 -capacitance 0.07516") design.evalTclString("set_wire_rc -signal -resistance 0.03574 -capacitance 0.07516") cts = design.getTritonCts() parms = cts.getParms() parms.setWireSegmentUnit(20) # Configure clock buffers cts.setBufferList("BUF_X2") cts.setRootBuffer("BUF_X2") cts.setSinkBuffer("BUF_X2") cts.runTritonCts() # Run final detailed placement site = design.getBlock().getRows()[0].getSite() max_disp_x = int(design.micronToDBU(1) / site.getWidth()) max_disp_y = int(design.micronToDBU(3) / site.getHeight()) design.getOpendp().detailedPlacement(max_disp_x, max_disp_y, "", False) import openroad as ord # Insert filler cells db = ord.get_db() filler_masters = list() # filler cells' naming convention filler_cells_prefix = "FILLCELL_" for lib in db.getLibs(): for master in lib.getMasters(): if master.getType() == "CORE_SPACER": filler_masters.append(master) if len(filler_masters) == 0: print("no filler cells in library!") else: design.getOpendp().fillerPlacement(filler_masters = filler_masters, prefix = filler_cells_prefix, verbose = False) # Configure and run global routing # Set routing layer ranges for signal and clock nets signal_low_layer = design.getTech().getDB().getTech().findLayer("metal1").getRoutingLevel() signal_high_layer = design.getTech().getDB().getTech().findLayer("metal7").getRoutingLevel() clk_low_layer = design.getTech().getDB().getTech().findLayer("metal1").getRoutingLevel() clk_high_layer = design.getTech().getDB().getTech().findLayer("metal7").getRoutingLevel() grt = design.getGlobalRouter() grt.setMinRoutingLayer(signal_low_layer) grt.setMaxRoutingLayer(signal_high_layer) grt.setMinLayerForClock(clk_low_layer) grt.setMaxLayerForClock(clk_high_layer) grt.setAdjustment(0.5) grt.setVerbose(True) grt.globalRoute(True) import drt # Configure and run detailed routing drter = design.getTritonRoute() params = drt.ParamStruct() params.outputMazeFile = "" params.outputDrcFile = "" params.outputCmapFile = "" params.outputGuideCoverageFile = "" params.dbProcessNode = "" params.enableViaGen = True params.drouteEndIter = 1 params.viaInPinBottomLayer = "" params.viaInPinTopLayer = "" params.orSeed = -1 params.orK = 0 params.bottomRoutingLayer = "metal1" params.topRoutingLayer = "metal7" params.verbose = 1 params.cleanPatches = True params.doPa = True params.singleStepDR = False params.minAccessPoints = 1 params.saveGuideUpdates = False drter.setParams(params) drter.main() # Write final DEF file design.writeDef("final.def") # Write final Verilog file design.evalTclString("write_verilog final.v") import psm # Run static IR drop analysis psm_obj = design.getPDNSim() timing = Timing(design) source_types = [psm.GeneratedSourceType_FULL, psm.GeneratedSourceType_STRAPS, psm.GeneratedSourceType_BUMPS] # Analyze VDD power grid IR drop psm_obj.analyzePowerGrid(net = design.getBlock().findNet("VDD"), enable_em = False, corner = timing.getCorners()[0], use_prev_solution = False, em_file = "", error_file = "", voltage_source_file = "", voltage_file = "", source_type = source_types[2]) design.evalTclString("report_power")
from openroad import Tech, Design, Timing from pathlib import Path # Initialize OpenROAD objects and read technology files tech = Tech() # Set paths to library and design files libDir = Path("../Design/nangate45/lib") lefDir = Path("../Design/nangate45/lef") designDir = Path("../Design/") design_top_module_name = "gcd" # Read all liberty (.lib) and LEF files from the library directories libFiles = libDir.glob("*.lib") techLefFiles = lefDir.glob("*.tech.lef") lefFiles = lefDir.glob('*.lef') # Load liberty timing libraries for libFile in libFiles: tech.readLiberty(libFile.as_posix()) # Load technology and cell LEF files for techLefFile in techLefFiles: tech.readLef(techLefFile.as_posix()) for lefFile in lefFiles: tech.readLef(lefFile.as_posix()) # Create design and read Verilog netlist design = Design(tech) verilogFile = designDir/str("1_synth.v") design.readVerilog(verilogFile.as_posix()) design.link(design_top_module_name) # Configure clock constraints # Create 20ns period clock on clk port design.evalTclString("create_clock -period 20 [get_ports clk] -name core_clock") design.evalTclString("set_propagated_clock [get_clocks {core_clock}]") import odb # Initialize floorplan with core and die area floorplan = design.getFloorplan() # Set die area to 60um x 50um die_area = odb.Rect(design.micronToDBU(0), design.micronToDBU(0), design.micronToDBU(60), design.micronToDBU(50)) # Set core area to 50um x 40um with 5um margins core_area = odb.Rect(design.micronToDBU(5), design.micronToDBU(5), design.micronToDBU(55), design.micronToDBU(45)) # Initialize floorplan with FreePDK45 site site = floorplan.findSite("FreePDK45_38x28_10R_NP_162NW_34O") floorplan.initFloorplan(die_area, core_area, site) floorplan.makeTracks() # Configure and run I/O pin placement params = design.getIOPlacer().getParameters() params.setRandSeed(42) params.setMinDistanceInTracks(False) params.setMinDistance(design.micronToDBU(0)) params.setCornerAvoidance(design.micronToDBU(0)) # Place I/O pins on metal8 (horizontal) and metal9 (vertical) layers design.getIOPlacer().addHorLayer(design.getTech().getDB().getTech().findLayer("metal8")) design.getIOPlacer().addVerLayer(design.getTech().getDB().getTech().findLayer("metal9")) IOPlacer_random_mode = True design.getIOPlacer().runAnnealing(IOPlacer_random_mode) # Place macro blocks if present macros = [inst for inst in design.getBlock().getInsts() if inst.getMaster().isBlock()] if len(macros) > 0: mpl = design.getMacroPlacer() block = design.getBlock() core = block.getCoreArea() mpl.place( num_threads = 64, max_num_macro = len(macros)//8, min_num_macro = 0, max_num_inst = 0, min_num_inst = 0, tolerance = 0.1, max_num_level = 2, coarsening_ratio = 10.0, large_net_threshold = 50, signature_net_threshold = 50, halo_width = 2.0, halo_height = 2.0, fence_lx = block.dbuToMicrons(core.xMin()), fence_ly = block.dbuToMicrons(core.yMin()), fence_ux = block.dbuToMicrons(core.xMax()), fence_uy = block.dbuToMicrons(core.yMax()), area_weight = 0.1, outline_weight = 100.0, wirelength_weight = 100.0, guidance_weight = 10.0, fence_weight = 10.0, boundary_weight = 50.0, notch_weight = 10.0, macro_blockage_weight = 10.0, pin_access_th = 0.0, target_util = 0.25, target_dead_space = 0.05, min_ar = 0.33, snap_layer = 4, bus_planning_flag = False, report_directory = "" ) # Configure and run global placement gpl = design.getReplace() gpl.setTimingDrivenMode(False) gpl.setRoutabilityDrivenMode(True) gpl.setUniformTargetDensityMode(True) # Limit initial placement iterations and set density penalty gpl.setInitialPlaceMaxIter(10) gpl.setInitDensityPenalityFactor(0.05) gpl.doInitialPlace(threads = 4) gpl.doNesterovPlace(threads = 4) gpl.reset() # Run initial detailed placement site = design.getBlock().getRows()[0].getSite() # Allow 1um x-displacement and 3um y-displacement max_disp_x = int(design.micronToDBU(1)) max_disp_y = int(design.micronToDBU(3)) # Remove filler cells to be able to move the cells design.getOpendp().removeFillers() design.getOpendp().detailedPlacement(max_disp_x, max_disp_y, "", False) import pdn, odb # Configure power delivery network # Set up global power/ground connections for net in design.getBlock().getNets(): if net.getSigType() == "POWER" or net.getSigType() == "GROUND": net.setSpecial() # Mark power/ground nets as special nets # Find existing power and ground nets or create if needed VDD_net = design.getBlock().findNet("VDD") VSS_net = design.getBlock().findNet("VSS") switched_power = None # No switched power domain in this design secondary = list() # No secondary power nets # Create VDD/VSS nets if they don't exist if VDD_net == None: VDD_net = odb.dbNet_create(design.getBlock(), "VDD") VDD_net.setSpecial() VDD_net.setSigType("POWER") if VSS_net == None: VSS_net = odb.dbNet_create(design.getBlock(), "VSS") VSS_net.setSpecial() VSS_net.setSigType("GROUND") # Connect power pins to global nets # Map standard VDD pins to power net for all instances design.getBlock().addGlobalConnect(region = None, instPattern = ".*", pinPattern = "^VDD$", net = VDD_net, do_connect = True) # Map peripheral domain VDD pins to power net design.getBlock().addGlobalConnect(region = None, instPattern = ".*", pinPattern = "^VDDPE$", net = VDD_net, do_connect = True) # Map core domain VDD pins to power net design.getBlock().addGlobalConnect(region = None, instPattern = ".*", pinPattern = "^VDDCE$", net = VDD_net, do_connect = True) # Map standard VSS pins to ground net design.getBlock().addGlobalConnect(region = None, instPattern = ".*", pinPattern = "^VSS$", net = VSS_net, do_connect = True) # Map VSS pins with 'E' suffix to ground net design.getBlock().addGlobalConnect(region = None, instPattern = ".*", pinPattern = "^VSSE$", net = VSS_net, do_connect = True) # Apply the global connections design.getBlock().globalConnect() # Configure power domains pdngen = design.getPdnGen() # Set core power domain with primary power/ground nets pdngen.setCoreDomain(power = VDD_net, switched_power = switched_power, ground = VSS_net, secondary = secondary) # Set via cut pitch to 0 μm pdn_cut_pitch = [design.micronToDBU(0) for i in range(2)] # Get routing layers for power ring connections to pads ring_connect_to_pad_layers = list() for layer in design.getTech().getDB().getTech().getLayers(): if layer.getType() == "ROUTING": ring_connect_to_pad_layers.append(layer) # Create power grid for standard cells domains = [pdngen.findDomain("Core")] # Set halo around macros for power grid routing halo = [design.micronToDBU(0) for i in range(4)] for domain in domains: # Create the main core grid structure pdngen.makeCoreGrid(domain = domain, name = "top", starts_with = pdn.GROUND, # Start with ground net pin_layers = [], generate_obstructions = [], powercell = None, powercontrol = None, powercontrolnetwork = "STAR") # Get metal layers for power grid implementation m1 = design.getTech().getDB().getTech().findLayer("metal1") m4 = design.getTech().getDB().getTech().findLayer("metal4") m7 = design.getTech().getDB().getTech().findLayer("metal7") m8 = design.getTech().getDB().getTech().findLayer("metal8") grid = pdngen.findGrid("top") for g in grid: # Create horizontal power straps on metal1 for standard cell power rail connections pdngen.makeFollowpin(grid = g, layer = m1, width = design.micronToDBU(0.07), # 0.07μm straps for standard cell rails extend = pdn.CORE) # Create power straps on metal4 with 1.2μm width and 6μm pitch pdngen.makeStrap(grid = g, layer = m4, width = design.micronToDBU(1.2), spacing = design.micronToDBU(1.2), pitch = design.micronToDBU(6), offset = design.micronToDBU(0), number_of_straps = 0, # Auto-calculate number of straps snap = False, starts_with = pdn.GRID, extend = pdn.CORE, nets = []) # Create power straps on metal7 with 1.4μm width and 10.8μm pitch pdngen.makeStrap(grid = g, layer = m7, width = design.micronToDBU(1.4), spacing = design.micronToDBU(1.4), pitch = design.micronToDBU(10.8), offset = design.micronToDBU(0), number_of_straps = 0, snap = False, starts_with = pdn.GRID, extend = pdn.CORE, nets = []) # Create power straps on metal7 with 1.4μm width and 10.8μm pitch pdngen.makeStrap(grid = g, layer = m8, width = design.micronToDBU(1.4), spacing = design.micronToDBU(1.4), pitch = design.micronToDBU(10.8), offset = design.micronToDBU(0), number_of_straps = 0, snap = False, starts_with = pdn.GRID, extend = pdn.BOUNDARY, nets = []) # Create via connections between power grid layers # Connect metal1 to metal4 pdngen.makeConnect(grid = g, layer0 = m1, layer1 = m4, cut_pitch_x = pdn_cut_pitch[0], cut_pitch_y = pdn_cut_pitch[1], vias = [], techvias = [], max_rows = 0, max_columns = 0, ongrid = [], split_cuts = dict(), dont_use_vias = "") # Connect metal4 to metal7 pdngen.makeConnect(grid = g, layer0 = m4, layer1 = m7, cut_pitch_x = pdn_cut_pitch[0], cut_pitch_y = pdn_cut_pitch[1], vias = [], techvias = [], max_rows = 0, max_columns = 0, ongrid = [], split_cuts = dict(), dont_use_vias = "") # Connect metal7 to metal8 pdngen.makeConnect(grid = g, layer0 = m7, layer1 = m8, cut_pitch_x = pdn_cut_pitch[0], cut_pitch_y = pdn_cut_pitch[1], vias = [], techvias = [], max_rows = 0, max_columns = 0, ongrid = [], split_cuts = dict(), dont_use_vias = "") # Create power grid for macro blocks # Define additional metal layers for macro connections macros = [inst for inst in design.getBlock().getInsts() if inst.getMaster().isBlock()] m5 = design.getTech().getDB().getTech().findLayer("metal5") m6 = design.getTech().getDB().getTech().findLayer("metal6") for i in range(len(macros)): # Create separate power grid for each macro instance for domain in domains: pdngen.makeInstanceGrid(domain = domain, name = "CORE_macro_grid_" + str(i), starts_with = pdn.GROUND, inst = macros[i], halo = halo, pg_pins_to_boundary = True, # Connect power/ground pins to boundary default_grid = False, generate_obstructions = [], is_bump = False) grid = pdngen.findGrid("CORE_macro_grid_" + str(i)) for g in grid: # Create power straps on metal5 for macro connections pdngen.makeStrap(grid = g, layer = m5, width = design.micronToDBU(1.2), spacing = design.micronToDBU(1.2), pitch = design.micronToDBU(6), offset = design.micronToDBU(0), number_of_straps = 0, snap = True, # Snap to grid starts_with = pdn.GRID, extend = pdn.CORE, nets = []) # Create power straps on metal6 for macro connections pdngen.makeStrap(grid = g, layer = m6, width = design.micronToDBU(1.2), spacing = design.micronToDBU(1.2), pitch = design.micronToDBU(6), offset = design.micronToDBU(0), number_of_straps = 0, snap = True, starts_with = pdn.GRID, extend = pdn.CORE, nets = []) # Create via connections between macro power grid layers # Connect metal4 (from core grid) to metal5 (macro grid) pdngen.makeConnect(grid = g, layer0 = m4, layer1 = m5, cut_pitch_x = pdn_cut_pitch[0], cut_pitch_y = pdn_cut_pitch[1], vias = [], techvias = [], max_rows = 0, max_columns = 0, ongrid = [], split_cuts = dict(), dont_use_vias = "") # Connect metal5 to metal6 (macro grid layers) pdngen.makeConnect(grid = g, layer0 = m5, layer1 = m6, cut_pitch_x = pdn_cut_pitch[0], cut_pitch_y = pdn_cut_pitch[1], vias = [], techvias = [], max_rows = 0, max_columns = 0, ongrid = [], split_cuts = dict(), dont_use_vias = "") # Connect metal6 (macro grid) to metal7 (core grid) pdngen.makeConnect(grid = g, layer0 = m6, layer1 = m7, cut_pitch_x = pdn_cut_pitch[0], cut_pitch_y = pdn_cut_pitch[1], vias = [], techvias = [], max_rows = 0, max_columns = 0, ongrid = [], split_cuts = dict(), dont_use_vias = "") # Generate the final power delivery network pdngen.checkSetup() # Verify configuration pdngen.buildGrids(False) # Build the power grid pdngen.writeToDb(True, ) # Write power grid to the design database pdngen.resetShapes() # Reset temporary shapes # Configure and run clock tree synthesis design.evalTclString("set_propagated_clock [get_clocks {core_clock}]") # Set RC values for clock and signal nets design.evalTclString("set_wire_rc -clock -resistance 0.03574 -capacitance 0.07516") design.evalTclString("set_wire_rc -signal -resistance 0.03574 -capacitance 0.07516") cts = design.getTritonCts() parms = cts.getParms() parms.setWireSegmentUnit(20) # Configure clock buffers cts.setBufferList("BUF_X2") cts.setRootBuffer("BUF_X2") cts.setSinkBuffer("BUF_X2") cts.runTritonCts() # Run final detailed placement site = design.getBlock().getRows()[0].getSite() max_disp_x = int(design.micronToDBU(1) / site.getWidth()) max_disp_y = int(design.micronToDBU(3) / site.getHeight()) design.getOpendp().detailedPlacement(max_disp_x, max_disp_y, "", False) import openroad as ord # Insert filler cells db = ord.get_db() filler_masters = list() # filler cells' naming convention filler_cells_prefix = "FILLCELL_" for lib in db.getLibs(): for master in lib.getMasters(): if master.getType() == "CORE_SPACER": filler_masters.append(master) if len(filler_masters) == 0: print("no filler cells in library!") else: design.getOpendp().fillerPlacement(filler_masters = filler_masters, prefix = filler_cells_prefix, verbose = False) # Configure and run global routing # Set routing layer ranges for signal and clock nets signal_low_layer = design.getTech().getDB().getTech().findLayer("metal1").getRoutingLevel() signal_high_layer = design.getTech().getDB().getTech().findLayer("metal7").getRoutingLevel() clk_low_layer = design.getTech().getDB().getTech().findLayer("metal1").getRoutingLevel() clk_high_layer = design.getTech().getDB().getTech().findLayer("metal7").getRoutingLevel() grt = design.getGlobalRouter() grt.setMinRoutingLayer(signal_low_layer) grt.setMaxRoutingLayer(signal_high_layer) grt.setMinLayerForClock(clk_low_layer) grt.setMaxLayerForClock(clk_high_layer) grt.setAdjustment(0.5) grt.setVerbose(True) grt.globalRoute(True) # Write final DEF file design.writeDef("final.def") import drt # Configure and run detailed routing drter = design.getTritonRoute() params = drt.ParamStruct() params.outputMazeFile = "" params.outputDrcFile = "" params.outputCmapFile = "" params.outputGuideCoverageFile = "" params.dbProcessNode = "" params.enableViaGen = True params.drouteEndIter = 1 params.viaInPinBottomLayer = "" params.viaInPinTopLayer = "" params.orSeed = -1 params.orK = 0 params.bottomRoutingLayer = "metal1" params.topRoutingLayer = "metal7" params.verbose = 1 params.cleanPatches = True params.doPa = True params.singleStepDR = False params.minAccessPoints = 1 params.saveGuideUpdates = False drter.setParams(params) drter.main() import psm # Run static IR drop analysis psm_obj = design.getPDNSim() timing = Timing(design) source_types = [psm.GeneratedSourceType_FULL, psm.GeneratedSourceType_STRAPS, psm.GeneratedSourceType_BUMPS] # Analyze VDD power grid IR drop psm_obj.analyzePowerGrid(net = design.getBlock().findNet("VDD"), enable_em = False, corner = timing.getCorners()[0], use_prev_solution = False, em_file = "", error_file = "", voltage_source_file = "", voltage_file = "", source_type = source_types[2]) design.evalTclString("report_power") # Write final odb file design.writeDb("final.odb")
from openroad import Tech, Design, Timing from pathlib import Path # Initialize OpenROAD objects and read technology files tech = Tech() # Set paths to library and design files libDir = Path("../Design/nangate45/lib") lefDir = Path("../Design/nangate45/lef") designDir = Path("../Design/") design_top_module_name = "gcd" # Read all liberty (.lib) and LEF files from the library directories libFiles = libDir.glob("*.lib") techLefFiles = lefDir.glob("*.tech.lef") lefFiles = lefDir.glob('*.lef') # Load liberty timing libraries for libFile in libFiles: tech.readLiberty(libFile.as_posix()) # Load technology and cell LEF files for techLefFile in techLefFiles: tech.readLef(techLefFile.as_posix()) for lefFile in lefFiles: tech.readLef(lefFile.as_posix()) # Create design and read Verilog netlist design = Design(tech) verilogFile = designDir/str("1_synth.v") design.readVerilog(verilogFile.as_posix()) design.link(design_top_module_name) # Configure clock constraints # Create 20ns period clock on clk port design.evalTclString("create_clock -period 20 [get_ports clk] -name core_clock") design.evalTclString("set_propagated_clock [get_clocks {core_clock}]") # Initialize floorplan with core and die area floorplan = design.getFloorplan() # Set die area to 60um x 50um # Initialize floorplan with FreePDK45 site site = floorplan.findSite("FreePDK45_38x28_10R_NP_162NW_34O") utilization = 0.5 aspect_ratio = 1.0 leftSpace = design.micronToDBU(10) rightSpace = design.micronToDBU(10) topSpace = design.micronToDBU(10) bottomSpace = design.micronToDBU(10) floorplan.initFloorplan(utilization, aspect_ratio, bottomSpace, topSpace, leftSpace, rightSpace, site) floorplan.makeTracks() # Configure and run I/O pin placement params = design.getIOPlacer().getParameters() params.setRandSeed(42) params.setMinDistanceInTracks(False) params.setMinDistance(design.micronToDBU(0)) params.setCornerAvoidance(design.micronToDBU(0)) # Place I/O pins on metal8 (horizontal) and metal9 (vertical) layers design.getIOPlacer().addHorLayer(design.getTech().getDB().getTech().findLayer("metal8")) design.getIOPlacer().addVerLayer(design.getTech().getDB().getTech().findLayer("metal9")) IOPlacer_random_mode = True design.getIOPlacer().runAnnealing(IOPlacer_random_mode) # Place macro blocks if present macros = [inst for inst in design.getBlock().getInsts() if inst.getMaster().isBlock()] if len(macros) > 0: mpl = design.getMacroPlacer() block = design.getBlock() core = block.getCoreArea() mpl.place( num_threads = 64, max_num_macro = len(macros)//8, min_num_macro = 0, max_num_inst = 0, min_num_inst = 0, tolerance = 0.1, max_num_level = 2, coarsening_ratio = 10.0, large_net_threshold = 50, signature_net_threshold = 50, halo_width = 2.0, halo_height = 2.0, fence_lx = block.dbuToMicrons(core.xMin()), fence_ly = block.dbuToMicrons(core.yMin()), fence_ux = block.dbuToMicrons(core.xMax()), fence_uy = block.dbuToMicrons(core.yMax()), area_weight = 0.1, outline_weight = 100.0, wirelength_weight = 100.0, guidance_weight = 10.0, fence_weight = 10.0, boundary_weight = 50.0, notch_weight = 10.0, macro_blockage_weight = 10.0, pin_access_th = 0.0, target_util = 0.25, target_dead_space = 0.05, min_ar = 0.33, snap_layer = 4, bus_planning_flag = False, report_directory = "" ) # Configure and run global placement gpl = design.getReplace() gpl.setTimingDrivenMode(False) gpl.setRoutabilityDrivenMode(True) gpl.setUniformTargetDensityMode(True) # Limit initial placement iterations and set density penalty gpl.setInitialPlaceMaxIter(10) gpl.setInitDensityPenalityFactor(0.05) gpl.doInitialPlace(threads = 4) gpl.doNesterovPlace(threads = 4) gpl.reset() # Run initial detailed placement site = design.getBlock().getRows()[0].getSite() # Allow 1um x-displacement and 3um y-displacement max_disp_x = int(design.micronToDBU(1)) max_disp_y = int(design.micronToDBU(3)) # Remove filler cells to be able to move the cells design.getOpendp().removeFillers() design.getOpendp().detailedPlacement(max_disp_x, max_disp_y, "", False) import pdn, odb # Configure power delivery network # Set up global power/ground connections for net in design.getBlock().getNets(): if net.getSigType() == "POWER" or net.getSigType() == "GROUND": net.setSpecial() # Mark power/ground nets as special nets # Find existing power and ground nets or create if needed VDD_net = design.getBlock().findNet("VDD") VSS_net = design.getBlock().findNet("VSS") switched_power = None # No switched power domain in this design secondary = list() # No secondary power nets # Create VDD/VSS nets if they don't exist if VDD_net == None: VDD_net = odb.dbNet_create(design.getBlock(), "VDD") VDD_net.setSpecial() VDD_net.setSigType("POWER") if VSS_net == None: VSS_net = odb.dbNet_create(design.getBlock(), "VSS") VSS_net.setSpecial() VSS_net.setSigType("GROUND") # Connect power pins to global nets # Map standard VDD pins to power net for all instances design.getBlock().addGlobalConnect(region = None, instPattern = ".*", pinPattern = "^VDD$", net = VDD_net, do_connect = True) # Map peripheral domain VDD pins to power net design.getBlock().addGlobalConnect(region = None, instPattern = ".*", pinPattern = "^VDDPE$", net = VDD_net, do_connect = True) # Map core domain VDD pins to power net design.getBlock().addGlobalConnect(region = None, instPattern = ".*", pinPattern = "^VDDCE$", net = VDD_net, do_connect = True) # Map standard VSS pins to ground net design.getBlock().addGlobalConnect(region = None, instPattern = ".*", pinPattern = "^VSS$", net = VSS_net, do_connect = True) # Map VSS pins with 'E' suffix to ground net design.getBlock().addGlobalConnect(region = None, instPattern = ".*", pinPattern = "^VSSE$", net = VSS_net, do_connect = True) # Apply the global connections design.getBlock().globalConnect() # Configure power domains pdngen = design.getPdnGen() # Set core power domain with primary power/ground nets pdngen.setCoreDomain(power = VDD_net, switched_power = switched_power, ground = VSS_net, secondary = secondary) # Set via cut pitch to 0 μm pdn_cut_pitch = [design.micronToDBU(0) for i in range(2)] # Get routing layers for power ring connections to pads ring_connect_to_pad_layers = list() for layer in design.getTech().getDB().getTech().getLayers(): if layer.getType() == "ROUTING": ring_connect_to_pad_layers.append(layer) # Create power grid for standard cells domains = [pdngen.findDomain("Core")] # Set halo around macros for power grid routing halo = [design.micronToDBU(0) for i in range(4)] for domain in domains: # Create the main core grid structure pdngen.makeCoreGrid(domain = domain, name = "top", starts_with = pdn.GROUND, # Start with ground net pin_layers = [], generate_obstructions = [], powercell = None, powercontrol = None, powercontrolnetwork = "STAR") # Get metal layers for power grid implementation m1 = design.getTech().getDB().getTech().findLayer("metal1") m4 = design.getTech().getDB().getTech().findLayer("metal4") m7 = design.getTech().getDB().getTech().findLayer("metal7") m8 = design.getTech().getDB().getTech().findLayer("metal8") grid = pdngen.findGrid("top") for g in grid: # Create horizontal power straps on metal1 for standard cell power rail connections pdngen.makeFollowpin(grid = g, layer = m1, width = design.micronToDBU(0.07), # 0.07μm straps for standard cell rails extend = pdn.CORE) # Create power straps on metal4 with 1.2μm width and 6μm pitch pdngen.makeStrap(grid = g, layer = m4, width = design.micronToDBU(1.2), spacing = design.micronToDBU(1.2), pitch = design.micronToDBU(6), offset = design.micronToDBU(0), number_of_straps = 0, # Auto-calculate number of straps snap = False, starts_with = pdn.GRID, extend = pdn.CORE, nets = []) # Create power straps on metal7 with 1.4μm width and 10.8μm pitch pdngen.makeStrap(grid = g, layer = m7, width = design.micronToDBU(1.4), spacing = design.micronToDBU(1.4), pitch = design.micronToDBU(10.8), offset = design.micronToDBU(0), number_of_straps = 0, snap = False, starts_with = pdn.GRID, extend = pdn.CORE, nets = []) # Create power straps on metal7 with 1.4μm width and 10.8μm pitch pdngen.makeStrap(grid = g, layer = m8, width = design.micronToDBU(1.4), spacing = design.micronToDBU(1.4), pitch = design.micronToDBU(10.8), offset = design.micronToDBU(0), number_of_straps = 0, snap = False, starts_with = pdn.GRID, extend = pdn.BOUNDARY, nets = []) # Create via connections between power grid layers # Connect metal1 to metal4 pdngen.makeConnect(grid = g, layer0 = m1, layer1 = m4, cut_pitch_x = pdn_cut_pitch[0], cut_pitch_y = pdn_cut_pitch[1], vias = [], techvias = [], max_rows = 0, max_columns = 0, ongrid = [], split_cuts = dict(), dont_use_vias = "") # Connect metal4 to metal7 pdngen.makeConnect(grid = g, layer0 = m4, layer1 = m7, cut_pitch_x = pdn_cut_pitch[0], cut_pitch_y = pdn_cut_pitch[1], vias = [], techvias = [], max_rows = 0, max_columns = 0, ongrid = [], split_cuts = dict(), dont_use_vias = "") # Connect metal7 to metal8 pdngen.makeConnect(grid = g, layer0 = m7, layer1 = m8, cut_pitch_x = pdn_cut_pitch[0], cut_pitch_y = pdn_cut_pitch[1], vias = [], techvias = [], max_rows = 0, max_columns = 0, ongrid = [], split_cuts = dict(), dont_use_vias = "") # Create power grid for macro blocks # Define additional metal layers for macro connections macros = [inst for inst in design.getBlock().getInsts() if inst.getMaster().isBlock()] m5 = design.getTech().getDB().getTech().findLayer("metal5") m6 = design.getTech().getDB().getTech().findLayer("metal6") for i in range(len(macros)): # Create separate power grid for each macro instance for domain in domains: pdngen.makeInstanceGrid(domain = domain, name = "CORE_macro_grid_" + str(i), starts_with = pdn.GROUND, inst = macros[i], halo = halo, pg_pins_to_boundary = True, # Connect power/ground pins to boundary default_grid = False, generate_obstructions = [], is_bump = False) grid = pdngen.findGrid("CORE_macro_grid_" + str(i)) for g in grid: # Create power straps on metal5 for macro connections pdngen.makeStrap(grid = g, layer = m5, width = design.micronToDBU(1.2), spacing = design.micronToDBU(1.2), pitch = design.micronToDBU(6), offset = design.micronToDBU(0), number_of_straps = 0, snap = True, # Snap to grid starts_with = pdn.GRID, extend = pdn.CORE, nets = []) # Create power straps on metal6 for macro connections pdngen.makeStrap(grid = g, layer = m6, width = design.micronToDBU(1.2), spacing = design.micronToDBU(1.2), pitch = design.micronToDBU(6), offset = design.micronToDBU(0), number_of_straps = 0, snap = True, starts_with = pdn.GRID, extend = pdn.CORE, nets = []) # Create via connections between macro power grid layers # Connect metal4 (from core grid) to metal5 (macro grid) pdngen.makeConnect(grid = g, layer0 = m4, layer1 = m5, cut_pitch_x = pdn_cut_pitch[0], cut_pitch_y = pdn_cut_pitch[1], vias = [], techvias = [], max_rows = 0, max_columns = 0, ongrid = [], split_cuts = dict(), dont_use_vias = "") # Connect metal5 to metal6 (macro grid layers) pdngen.makeConnect(grid = g, layer0 = m5, layer1 = m6, cut_pitch_x = pdn_cut_pitch[0], cut_pitch_y = pdn_cut_pitch[1], vias = [], techvias = [], max_rows = 0, max_columns = 0, ongrid = [], split_cuts = dict(), dont_use_vias = "") # Connect metal6 (macro grid) to metal7 (core grid) pdngen.makeConnect(grid = g, layer0 = m6, layer1 = m7, cut_pitch_x = pdn_cut_pitch[0], cut_pitch_y = pdn_cut_pitch[1], vias = [], techvias = [], max_rows = 0, max_columns = 0, ongrid = [], split_cuts = dict(), dont_use_vias = "") # Generate the final power delivery network pdngen.checkSetup() # Verify configuration pdngen.buildGrids(False) # Build the power grid pdngen.writeToDb(True, ) # Write power grid to the design database pdngen.resetShapes() # Reset temporary shapes # Configure and run clock tree synthesis design.evalTclString("set_propagated_clock [get_clocks {core_clock}]") # Set RC values for clock and signal nets design.evalTclString("set_wire_rc -clock -resistance 0.03574 -capacitance 0.07516") design.evalTclString("set_wire_rc -signal -resistance 0.03574 -capacitance 0.07516") cts = design.getTritonCts() parms = cts.getParms() parms.setWireSegmentUnit(20) # Configure clock buffers cts.setBufferList("BUF_X2") cts.setRootBuffer("BUF_X2") cts.setSinkBuffer("BUF_X2") cts.runTritonCts() # Run final detailed placement site = design.getBlock().getRows()[0].getSite() max_disp_x = int(design.micronToDBU(1) / site.getWidth()) max_disp_y = int(design.micronToDBU(3) / site.getHeight()) design.getOpendp().detailedPlacement(max_disp_x, max_disp_y, "", False) import openroad as ord # Insert filler cells db = ord.get_db() filler_masters = list() # filler cells' naming convention filler_cells_prefix = "FILLCELL_" for lib in db.getLibs(): for master in lib.getMasters(): if master.getType() == "CORE_SPACER": filler_masters.append(master) if len(filler_masters) == 0: print("no filler cells in library!") else: design.getOpendp().fillerPlacement(filler_masters = filler_masters, prefix = filler_cells_prefix, verbose = False) # Configure and run global routing # Set routing layer ranges for signal and clock nets signal_low_layer = design.getTech().getDB().getTech().findLayer("metal1").getRoutingLevel() signal_high_layer = design.getTech().getDB().getTech().findLayer("metal7").getRoutingLevel() clk_low_layer = design.getTech().getDB().getTech().findLayer("metal1").getRoutingLevel() clk_high_layer = design.getTech().getDB().getTech().findLayer("metal7").getRoutingLevel() grt = design.getGlobalRouter() grt.setMinRoutingLayer(signal_low_layer) grt.setMaxRoutingLayer(signal_high_layer) grt.setMinLayerForClock(clk_low_layer) grt.setMaxLayerForClock(clk_high_layer) grt.setAdjustment(0.5) grt.setVerbose(True) grt.globalRoute(True) import drt # Configure and run detailed routing drter = design.getTritonRoute() params = drt.ParamStruct() params.outputMazeFile = "" params.outputDrcFile = "" params.outputCmapFile = "" params.outputGuideCoverageFile = "" params.dbProcessNode = "" params.enableViaGen = True params.drouteEndIter = 1 params.viaInPinBottomLayer = "" params.viaInPinTopLayer = "" params.orSeed = -1 params.orK = 0 params.bottomRoutingLayer = "metal1" params.topRoutingLayer = "metal7" params.verbose = 1 params.cleanPatches = True params.doPa = True params.singleStepDR = False params.minAccessPoints = 1 params.saveGuideUpdates = False drter.setParams(params) drter.main() # Write final Verilog file design.evalTclString("write_verilog final.v") import psm # Run static IR drop analysis psm_obj = design.getPDNSim() timing = Timing(design) source_types = [psm.GeneratedSourceType_FULL, psm.GeneratedSourceType_STRAPS, psm.GeneratedSourceType_BUMPS] # Analyze VDD power grid IR drop psm_obj.analyzePowerGrid(net = design.getBlock().findNet("VDD"), enable_em = False, corner = timing.getCorners()[0], use_prev_solution = False, em_file = "", error_file = "", voltage_source_file = "", voltage_file = "", source_type = source_types[2]) design.evalTclString("report_power") # Write final odb file design.writeDb("final.odb")
from openroad import Tech, Design, Timing from pathlib import Path # Initialize OpenROAD objects and read technology files tech = Tech() # Set paths to library and design files libDir = Path("../Design/nangate45/lib") lefDir = Path("../Design/nangate45/lef") designDir = Path("../Design/") design_top_module_name = "gcd" # Read all liberty (.lib) and LEF files from the library directories libFiles = libDir.glob("*.lib") techLefFiles = lefDir.glob("*.tech.lef") lefFiles = lefDir.glob('*.lef') # Load liberty timing libraries for libFile in libFiles: tech.readLiberty(libFile.as_posix()) # Load technology and cell LEF files for techLefFile in techLefFiles: tech.readLef(techLefFile.as_posix()) for lefFile in lefFiles: tech.readLef(lefFile.as_posix()) # Create design and read Verilog netlist design = Design(tech) verilogFile = designDir/str("1_synth.v") design.readVerilog(verilogFile.as_posix()) design.link(design_top_module_name) # Configure clock constraints # Create 20ns period clock on clk port design.evalTclString("create_clock -period 20 [get_ports clk] -name core_clock") design.evalTclString("set_propagated_clock [get_clocks {core_clock}]") # Initialize floorplan with core and die area floorplan = design.getFloorplan() # Set die area to 60um x 50um # Initialize floorplan with FreePDK45 site site = floorplan.findSite("FreePDK45_38x28_10R_NP_162NW_34O") utilization = 0.5 aspect_ratio = 1.0 leftSpace = design.micronToDBU(10) rightSpace = design.micronToDBU(10) topSpace = design.micronToDBU(10) bottomSpace = design.micronToDBU(10) floorplan.initFloorplan(utilization, aspect_ratio, bottomSpace, topSpace, leftSpace, rightSpace, site) floorplan.makeTracks() # Configure and run I/O pin placement params = design.getIOPlacer().getParameters() params.setRandSeed(42) params.setMinDistanceInTracks(False) params.setMinDistance(design.micronToDBU(0)) params.setCornerAvoidance(design.micronToDBU(0)) # Place I/O pins on metal8 (horizontal) and metal9 (vertical) layers design.getIOPlacer().addHorLayer(design.getTech().getDB().getTech().findLayer("metal8")) design.getIOPlacer().addVerLayer(design.getTech().getDB().getTech().findLayer("metal9")) IOPlacer_random_mode = True design.getIOPlacer().runAnnealing(IOPlacer_random_mode) # Place macro blocks if present macros = [inst for inst in design.getBlock().getInsts() if inst.getMaster().isBlock()] if len(macros) > 0: mpl = design.getMacroPlacer() block = design.getBlock() core = block.getCoreArea() mpl.place( num_threads = 64, max_num_macro = len(macros)//8, min_num_macro = 0, max_num_inst = 0, min_num_inst = 0, tolerance = 0.1, max_num_level = 2, coarsening_ratio = 10.0, large_net_threshold = 50, signature_net_threshold = 50, halo_width = 2.0, halo_height = 2.0, fence_lx = block.dbuToMicrons(core.xMin()), fence_ly = block.dbuToMicrons(core.yMin()), fence_ux = block.dbuToMicrons(core.xMax()), fence_uy = block.dbuToMicrons(core.yMax()), area_weight = 0.1, outline_weight = 100.0, wirelength_weight = 100.0, guidance_weight = 10.0, fence_weight = 10.0, boundary_weight = 50.0, notch_weight = 10.0, macro_blockage_weight = 10.0, pin_access_th = 0.0, target_util = 0.25, target_dead_space = 0.05, min_ar = 0.33, snap_layer = 4, bus_planning_flag = False, report_directory = "" ) # Configure and run global placement gpl = design.getReplace() gpl.setTimingDrivenMode(False) gpl.setRoutabilityDrivenMode(True) gpl.setUniformTargetDensityMode(True) # Limit initial placement iterations and set density penalty gpl.setInitialPlaceMaxIter(10) gpl.setInitDensityPenalityFactor(0.05) gpl.doInitialPlace(threads = 4) gpl.doNesterovPlace(threads = 4) gpl.reset() # Run initial detailed placement site = design.getBlock().getRows()[0].getSite() # Allow 1um x-displacement and 3um y-displacement max_disp_x = int(design.micronToDBU(1)) max_disp_y = int(design.micronToDBU(3)) # Remove filler cells to be able to move the cells design.getOpendp().removeFillers() design.getOpendp().detailedPlacement(max_disp_x, max_disp_y, "", False) import pdn, odb # Configure power delivery network # Set up global power/ground connections for net in design.getBlock().getNets(): if net.getSigType() == "POWER" or net.getSigType() == "GROUND": net.setSpecial() VDD_net = design.getBlock().findNet("VDD") VSS_net = design.getBlock().findNet("VSS") switched_power = None secondary = list() # Create VDD/VSS nets if they don't exist if VDD_net == None: VDD_net = odb.dbNet_create(design.getBlock(), "VDD") VDD_net.setSpecial() VDD_net.setSigType("POWER") if VSS_net == None: VSS_net = odb.dbNet_create(design.getBlock(), "VSS") VSS_net.setSpecial() VSS_net.setSigType("GROUND") # Connect power pins to global nets design.getBlock().addGlobalConnect(region = None, instPattern = ".*", pinPattern = "^VDD$", net = VDD_net, do_connect = True) design.getBlock().addGlobalConnect(region = None, instPattern = ".*", pinPattern = "^VDDPE$", net = VDD_net, do_connect = True) design.getBlock().addGlobalConnect(region = None, instPattern = ".*", pinPattern = "^VDDCE$", net = VDD_net, do_connect = True) design.getBlock().addGlobalConnect(region = None, instPattern = ".*", pinPattern = "^VSS$", net = VSS_net, do_connect = True) design.getBlock().addGlobalConnect(region = None, instPattern = ".*", pinPattern = "^VSSE$", net = VSS_net, do_connect = True) design.getBlock().globalConnect() # Configure power domains pdngen = design.getPdnGen() pdngen.setCoreDomain(power = VDD_net, switched_power = switched_power, ground = VSS_net, secondary = secondary) # Configure power ring dimensions core_ring_width = [design.micronToDBU(2), design.micronToDBU(2)] core_ring_spacing = [design.micronToDBU(2), design.micronToDBU(2)] core_ring_core_offset = [design.micronToDBU(0) for i in range(4)] core_ring_pad_offset = [design.micronToDBU(0) for i in range(4)] pdn_cut_pitch = [design.micronToDBU(0) for i in range(2)] # Get routing layers for power ring connections ring_connect_to_pad_layers = list() for layer in design.getTech().getDB().getTech().getLayers(): if layer.getType() == "ROUTING": ring_connect_to_pad_layers.append(layer) # Create power grid for standard cells domains = [pdngen.findDomain("Core")] halo = [design.micronToDBU(0) for i in range(4)] for domain in domains: pdngen.makeCoreGrid(domain = domain, name = "top", starts_with = pdn.GROUND, pin_layers = [], generate_obstructions = [], powercell = None, powercontrol = None, powercontrolnetwork = "STAR") # Get metal layers for power grid m1 = design.getTech().getDB().getTech().findLayer("metal1") m4 = design.getTech().getDB().getTech().findLayer("metal4") m7 = design.getTech().getDB().getTech().findLayer("metal7") m8 = design.getTech().getDB().getTech().findLayer("metal8") grid = pdngen.findGrid("top") for g in grid: # Create power rings around core area pdngen.makeRing(grid = g, layer0 = m7, width0 = core_ring_width[0], spacing0 = core_ring_spacing[0], layer1 = m8, width1 = core_ring_width[0], spacing1 = core_ring_spacing[0], starts_with = pdn.GRID, offset = core_ring_core_offset, pad_offset = core_ring_pad_offset, extend = False, pad_pin_layers = ring_connect_to_pad_layers, nets = [], allow_out_of_die = True) # Create horizontal power straps on metal1 for standard cell connections pdngen.makeFollowpin(grid = g, layer = m1, width = design.micronToDBU(0.07), extend = pdn.CORE) # Create vertical power straps on metal4 and metal7 pdngen.makeStrap(grid = g, layer = m4, width = design.micronToDBU(1.2), spacing = design.micronToDBU(1.2), pitch = design.micronToDBU(6), offset = design.micronToDBU(0), number_of_straps = 0, snap = False, starts_with = pdn.GRID, extend = pdn.CORE, nets = []) pdngen.makeStrap(grid = g, layer = m7, width = design.micronToDBU(1.4), spacing = design.micronToDBU(1.4), pitch = design.micronToDBU(10.8), offset = design.micronToDBU(0), number_of_straps = 0, snap = False, starts_with = pdn.GRID, extend = pdn.RINGS, nets = []) pdngen.makeStrap(grid = g, layer = m8, width = design.micronToDBU(1.4), spacing = design.micronToDBU(1.4), pitch = design.micronToDBU(10.8), offset = design.micronToDBU(0), number_of_straps = 0, snap = False, starts_with = pdn.GRID, extend = pdn.BOUNDARY, nets = []) # Create via connections between power grid layers pdngen.makeConnect(grid = g, layer0 = m1, layer1 = m4, cut_pitch_x = pdn_cut_pitch[0], cut_pitch_y = pdn_cut_pitch[1], vias = [], techvias = [], max_rows = 0, max_columns = 0, ongrid = [], split_cuts = dict(), dont_use_vias = "") pdngen.makeConnect(grid = g, layer0 = m4, layer1 = m7, cut_pitch_x = pdn_cut_pitch[0], cut_pitch_y = pdn_cut_pitch[1], vias = [], techvias = [], max_rows = 0, max_columns = 0, ongrid = [], split_cuts = dict(), dont_use_vias = "") pdngen.makeConnect(grid = g, layer0 = m7, layer1 = m8, cut_pitch_x = pdn_cut_pitch[0], cut_pitch_y = pdn_cut_pitch[1], vias = [], techvias = [], max_rows = 0, max_columns = 0, ongrid = [], split_cuts = dict(), dont_use_vias = "") # Create power grid for macro blocks macros = [inst for inst in design.getBlock().getInsts() if inst.getMaster().isBlock()] m5 = design.getTech().getDB().getTech().findLayer("metal5") m6 = design.getTech().getDB().getTech().findLayer("metal6") for i in range(len(macros)): # Create power grid for each macro for domain in domains: pdngen.makeInstanceGrid(domain = domain, name = "CORE_macro_grid_" + str(i), starts_with = pdn.GROUND, inst = macros[i], halo = halo, pg_pins_to_boundary = True, default_grid = False, generate_obstructions = [], is_bump = False) grid = pdngen.findGrid("CORE_macro_grid_" + str(i)) for g in grid: # Create power straps on metal5 and metal6 for macro connections pdngen.makeStrap(grid = g, layer = m5, width = design.micronToDBU(1.2), spacing = design.micronToDBU(1.2), pitch = design.micronToDBU(6), offset = design.micronToDBU(0), number_of_straps = 0, snap = True, starts_with = pdn.GRID, extend = pdn.CORE, nets = []) pdngen.makeStrap(grid = g, layer = m6, width = design.micronToDBU(1.2), spacing = design.micronToDBU(1.2), pitch = design.micronToDBU(6), offset = design.micronToDBU(0), number_of_straps = 0, snap = True, starts_with = pdn.GRID, extend = pdn.CORE, nets = []) # Create via connections between macro power grid layers pdngen.makeConnect(grid = g, layer0 = m4, layer1 = m5, cut_pitch_x = pdn_cut_pitch[0], cut_pitch_y = pdn_cut_pitch[1], vias = [], techvias = [], max_rows = 0, max_columns = 0, ongrid = [], split_cuts = dict(), dont_use_vias = "") pdngen.makeConnect(grid = g, layer0 = m5, layer1 = m6, cut_pitch_x = pdn_cut_pitch[0], cut_pitch_y = pdn_cut_pitch[1], vias = [], techvias = [], max_rows = 0, max_columns = 0, ongrid = [], split_cuts = dict(), dont_use_vias = "") pdngen.makeConnect(grid = g, layer0 = m6, layer1 = m7, cut_pitch_x = pdn_cut_pitch[0], cut_pitch_y = pdn_cut_pitch[1], vias = [], techvias = [], max_rows = 0, max_columns = 0, ongrid = [], split_cuts = dict(), dont_use_vias = "") # Verify and build power grid pdngen.checkSetup() pdngen.buildGrids(False) pdngen.writeToDb(True, ) pdngen.resetShapes() # Configure and run clock tree synthesis design.evalTclString("set_propagated_clock [get_clocks {core_clock}]") # Set RC values for clock and signal nets design.evalTclString("set_wire_rc -clock -resistance 0.03574 -capacitance 0.07516") design.evalTclString("set_wire_rc -signal -resistance 0.03574 -capacitance 0.07516") cts = design.getTritonCts() parms = cts.getParms() parms.setWireSegmentUnit(20) # Configure clock buffers cts.setBufferList("BUF_X2") cts.setRootBuffer("BUF_X2") cts.setSinkBuffer("BUF_X2") cts.runTritonCts() # Run final detailed placement site = design.getBlock().getRows()[0].getSite() max_disp_x = int(design.micronToDBU(1) / site.getWidth()) max_disp_y = int(design.micronToDBU(3) / site.getHeight()) design.getOpendp().detailedPlacement(max_disp_x, max_disp_y, "", False) import openroad as ord # Insert filler cells db = ord.get_db() filler_masters = list() # filler cells' naming convention filler_cells_prefix = "FILLCELL_" for lib in db.getLibs(): for master in lib.getMasters(): if master.getType() == "CORE_SPACER": filler_masters.append(master) if len(filler_masters) == 0: print("no filler cells in library!") else: design.getOpendp().fillerPlacement(filler_masters = filler_masters, prefix = filler_cells_prefix, verbose = False) # Configure and run global routing # Set routing layer ranges for signal and clock nets signal_low_layer = design.getTech().getDB().getTech().findLayer("metal1").getRoutingLevel() signal_high_layer = design.getTech().getDB().getTech().findLayer("metal7").getRoutingLevel() clk_low_layer = design.getTech().getDB().getTech().findLayer("metal1").getRoutingLevel() clk_high_layer = design.getTech().getDB().getTech().findLayer("metal7").getRoutingLevel() grt = design.getGlobalRouter() grt.setMinRoutingLayer(signal_low_layer) grt.setMaxRoutingLayer(signal_high_layer) grt.setMinLayerForClock(clk_low_layer) grt.setMaxLayerForClock(clk_high_layer) grt.setAdjustment(0.5) grt.setVerbose(True) grt.globalRoute(True) import drt # Configure and run detailed routing drter = design.getTritonRoute() params = drt.ParamStruct() params.outputMazeFile = "" params.outputDrcFile = "" params.outputCmapFile = "" params.outputGuideCoverageFile = "" params.dbProcessNode = "" params.enableViaGen = True params.drouteEndIter = 1 params.viaInPinBottomLayer = "" params.viaInPinTopLayer = "" params.orSeed = -1 params.orK = 0 params.bottomRoutingLayer = "metal1" params.topRoutingLayer = "metal7" params.verbose = 1 params.cleanPatches = True params.doPa = True params.singleStepDR = False params.minAccessPoints = 1 params.saveGuideUpdates = False drter.setParams(params) drter.main() # Write final Verilog file design.evalTclString("write_verilog final.v") import psm # Run static IR drop analysis psm_obj = design.getPDNSim() timing = Timing(design) source_types = [psm.GeneratedSourceType_FULL, psm.GeneratedSourceType_STRAPS, psm.GeneratedSourceType_BUMPS] # Analyze VDD power grid IR drop psm_obj.analyzePowerGrid(net = design.getBlock().findNet("VDD"), enable_em = False, corner = timing.getCorners()[0], use_prev_solution = False, em_file = "", error_file = "", voltage_source_file = "", voltage_file = "", source_type = source_types[2]) design.evalTclString("report_power") # Write final odb file design.writeDb("final.odb")
from openroad import Tech, Design, Timing from pathlib import Path # Initialize OpenROAD objects and read technology files tech = Tech() # Set paths to library and design files libDir = Path("../Design/nangate45/lib") lefDir = Path("../Design/nangate45/lef") designDir = Path("../Design/") design_top_module_name = "gcd" # Read all liberty (.lib) and LEF files from the library directories libFiles = libDir.glob("*.lib") techLefFiles = lefDir.glob("*.tech.lef") lefFiles = lefDir.glob('*.lef') # Load liberty timing libraries for libFile in libFiles: tech.readLiberty(libFile.as_posix()) # Load technology and cell LEF files for techLefFile in techLefFiles: tech.readLef(techLefFile.as_posix()) for lefFile in lefFiles: tech.readLef(lefFile.as_posix()) # Create design and read Verilog netlist design = Design(tech) verilogFile = designDir/str("1_synth.v") design.readVerilog(verilogFile.as_posix()) design.link(design_top_module_name) # Configure clock constraints # Create 20ns period clock on clk port design.evalTclString("create_clock -period 20 [get_ports clk] -name core_clock") design.evalTclString("set_propagated_clock [get_clocks {core_clock}]") # Initialize floorplan with core and die area floorplan = design.getFloorplan() # Set die area to 60um x 50um # Initialize floorplan with FreePDK45 site site = floorplan.findSite("FreePDK45_38x28_10R_NP_162NW_34O") utilization = 0.5 aspect_ratio = 1.0 leftSpace = design.micronToDBU(10) rightSpace = design.micronToDBU(10) topSpace = design.micronToDBU(10) bottomSpace = design.micronToDBU(10) floorplan.initFloorplan(utilization, aspect_ratio, bottomSpace, topSpace, leftSpace, rightSpace, site) floorplan.makeTracks() # Configure and run I/O pin placement params = design.getIOPlacer().getParameters() params.setRandSeed(42) params.setMinDistanceInTracks(False) params.setMinDistance(design.micronToDBU(0)) params.setCornerAvoidance(design.micronToDBU(0)) # Place I/O pins on metal8 (horizontal) and metal9 (vertical) layers design.getIOPlacer().addHorLayer(design.getTech().getDB().getTech().findLayer("metal8")) design.getIOPlacer().addVerLayer(design.getTech().getDB().getTech().findLayer("metal9")) IOPlacer_random_mode = True design.getIOPlacer().runAnnealing(IOPlacer_random_mode) # Place macro blocks if present macros = [inst for inst in design.getBlock().getInsts() if inst.getMaster().isBlock()] if len(macros) > 0: mpl = design.getMacroPlacer() block = design.getBlock() core = block.getCoreArea() mpl.place( num_threads = 64, max_num_macro = len(macros)//8, min_num_macro = 0, max_num_inst = 0, min_num_inst = 0, tolerance = 0.1, max_num_level = 2, coarsening_ratio = 10.0, large_net_threshold = 50, signature_net_threshold = 50, halo_width = 2.0, halo_height = 2.0, fence_lx = block.dbuToMicrons(core.xMin()), fence_ly = block.dbuToMicrons(core.yMin()), fence_ux = block.dbuToMicrons(core.xMax()), fence_uy = block.dbuToMicrons(core.yMax()), area_weight = 0.1, outline_weight = 100.0, wirelength_weight = 100.0, guidance_weight = 10.0, fence_weight = 10.0, boundary_weight = 50.0, notch_weight = 10.0, macro_blockage_weight = 10.0, pin_access_th = 0.0, target_util = 0.25, target_dead_space = 0.05, min_ar = 0.33, snap_layer = 4, bus_planning_flag = False, report_directory = "" ) # Configure and run global placement gpl = design.getReplace() gpl.setTimingDrivenMode(False) gpl.setRoutabilityDrivenMode(True) gpl.setUniformTargetDensityMode(True) # Limit initial placement iterations and set density penalty gpl.setInitialPlaceMaxIter(10) gpl.setInitDensityPenalityFactor(0.05) gpl.doInitialPlace(threads = 4) gpl.doNesterovPlace(threads = 4) gpl.reset() # Run initial detailed placement site = design.getBlock().getRows()[0].getSite() # Allow 1um x-displacement and 3um y-displacement max_disp_x = int(design.micronToDBU(1)) max_disp_y = int(design.micronToDBU(3)) # Remove filler cells to be able to move the cells design.getOpendp().removeFillers() design.getOpendp().detailedPlacement(max_disp_x, max_disp_y, "", False) import pdn, odb # Configure power delivery network # Set up global power/ground connections for net in design.getBlock().getNets(): if net.getSigType() == "POWER" or net.getSigType() == "GROUND": net.setSpecial() # Mark power/ground nets as special nets # Find existing power and ground nets or create if needed VDD_net = design.getBlock().findNet("VDD") VSS_net = design.getBlock().findNet("VSS") switched_power = None # No switched power domain in this design secondary = list() # No secondary power nets # Create VDD/VSS nets if they don't exist if VDD_net == None: VDD_net = odb.dbNet_create(design.getBlock(), "VDD") VDD_net.setSpecial() VDD_net.setSigType("POWER") if VSS_net == None: VSS_net = odb.dbNet_create(design.getBlock(), "VSS") VSS_net.setSpecial() VSS_net.setSigType("GROUND") # Connect power pins to global nets # Map standard VDD pins to power net for all instances design.getBlock().addGlobalConnect(region = None, instPattern = ".*", pinPattern = "^VDD$", net = VDD_net, do_connect = True) # Map peripheral domain VDD pins to power net design.getBlock().addGlobalConnect(region = None, instPattern = ".*", pinPattern = "^VDDPE$", net = VDD_net, do_connect = True) # Map core domain VDD pins to power net design.getBlock().addGlobalConnect(region = None, instPattern = ".*", pinPattern = "^VDDCE$", net = VDD_net, do_connect = True) # Map standard VSS pins to ground net design.getBlock().addGlobalConnect(region = None, instPattern = ".*", pinPattern = "^VSS$", net = VSS_net, do_connect = True) # Map VSS pins with 'E' suffix to ground net design.getBlock().addGlobalConnect(region = None, instPattern = ".*", pinPattern = "^VSSE$", net = VSS_net, do_connect = True) # Apply the global connections design.getBlock().globalConnect() # Configure power domains pdngen = design.getPdnGen() # Set core power domain with primary power/ground nets pdngen.setCoreDomain(power = VDD_net, switched_power = switched_power, ground = VSS_net, secondary = secondary) # Set via cut pitch to 0 μm pdn_cut_pitch = [design.micronToDBU(0) for i in range(2)] # Get routing layers for power ring connections to pads ring_connect_to_pad_layers = list() for layer in design.getTech().getDB().getTech().getLayers(): if layer.getType() == "ROUTING": ring_connect_to_pad_layers.append(layer) # Create power grid for standard cells domains = [pdngen.findDomain("Core")] # Set halo around macros for power grid routing halo = [design.micronToDBU(0) for i in range(4)] for domain in domains: # Create the main core grid structure pdngen.makeCoreGrid(domain = domain, name = "top", starts_with = pdn.GROUND, # Start with ground net pin_layers = [], generate_obstructions = [], powercell = None, powercontrol = None, powercontrolnetwork = "STAR") # Get metal layers for power grid implementation m1 = design.getTech().getDB().getTech().findLayer("metal1") m4 = design.getTech().getDB().getTech().findLayer("metal4") m7 = design.getTech().getDB().getTech().findLayer("metal7") m8 = design.getTech().getDB().getTech().findLayer("metal8") grid = pdngen.findGrid("top") for g in grid: # Create horizontal power straps on metal1 for standard cell power rail connections pdngen.makeFollowpin(grid = g, layer = m1, width = design.micronToDBU(0.07), # 0.07μm straps for standard cell rails extend = pdn.CORE) # Create power straps on metal4 with 1.2μm width and 6μm pitch pdngen.makeStrap(grid = g, layer = m4, width = design.micronToDBU(1.2), spacing = design.micronToDBU(1.2), pitch = design.micronToDBU(6), offset = design.micronToDBU(0), number_of_straps = 0, # Auto-calculate number of straps snap = False, starts_with = pdn.GRID, extend = pdn.CORE, nets = []) # Create power straps on metal7 with 1.4μm width and 10.8μm pitch pdngen.makeStrap(grid = g, layer = m7, width = design.micronToDBU(1.4), spacing = design.micronToDBU(1.4), pitch = design.micronToDBU(10.8), offset = design.micronToDBU(0), number_of_straps = 0, snap = False, starts_with = pdn.GRID, extend = pdn.CORE, nets = []) # Create power straps on metal7 with 1.4μm width and 10.8μm pitch pdngen.makeStrap(grid = g, layer = m8, width = design.micronToDBU(1.4), spacing = design.micronToDBU(1.4), pitch = design.micronToDBU(10.8), offset = design.micronToDBU(0), number_of_straps = 0, snap = False, starts_with = pdn.GRID, extend = pdn.BOUNDARY, nets = []) # Create via connections between power grid layers # Connect metal1 to metal4 pdngen.makeConnect(grid = g, layer0 = m1, layer1 = m4, cut_pitch_x = pdn_cut_pitch[0], cut_pitch_y = pdn_cut_pitch[1], vias = [], techvias = [], max_rows = 0, max_columns = 0, ongrid = [], split_cuts = dict(), dont_use_vias = "") # Connect metal4 to metal7 pdngen.makeConnect(grid = g, layer0 = m4, layer1 = m7, cut_pitch_x = pdn_cut_pitch[0], cut_pitch_y = pdn_cut_pitch[1], vias = [], techvias = [], max_rows = 0, max_columns = 0, ongrid = [], split_cuts = dict(), dont_use_vias = "") # Connect metal7 to metal8 pdngen.makeConnect(grid = g, layer0 = m7, layer1 = m8, cut_pitch_x = pdn_cut_pitch[0], cut_pitch_y = pdn_cut_pitch[1], vias = [], techvias = [], max_rows = 0, max_columns = 0, ongrid = [], split_cuts = dict(), dont_use_vias = "") # Create power grid for macro blocks # Define additional metal layers for macro connections macros = [inst for inst in design.getBlock().getInsts() if inst.getMaster().isBlock()] m5 = design.getTech().getDB().getTech().findLayer("metal5") m6 = design.getTech().getDB().getTech().findLayer("metal6") # Set PG ring config for macros macro_ring_width = [design.micronToDBU(1.5), design.micronToDBU(1.5)] macro_ring_spacing = [design.micronToDBU(1.5), design.micronToDBU(1.5)] macro_ring_core_offset = [design.micronToDBU(0) for i in range(4)] macro_ring_pad_offset = [design.micronToDBU(0) for i in range(4)] for i in range(len(macros)): # Create separate power grid for each macro instance for domain in domains: pdngen.makeInstanceGrid(domain = domain, name = "CORE_macro_grid_" + str(i), starts_with = pdn.GROUND, inst = macros[i], halo = halo, pg_pins_to_boundary = True, # Connect power/ground pins to boundary default_grid = False, generate_obstructions = [], is_bump = False) grid = pdngen.findGrid("CORE_macro_grid_" + str(i)) for g in grid: # Create power ring around macro using metal5 and metal6 pdngen.makeRing(grid = g, layer0 = m5, width0 = macro_ring_width[0], spacing0 = macro_ring_spacing[0], layer1 = m6, width1 = macro_ring_width[0], spacing1 = macro_ring_spacing[0], starts_with = pdn.GRID, offset = macro_ring_core_offset, pad_offset = macro_ring_pad_offset, extend = False, pad_pin_layers = macro_ring_connect_to_pad_layers, nets = []) # Create power straps on metal5 for macro connections pdngen.makeStrap(grid = g, layer = m5, width = design.micronToDBU(1.2), spacing = design.micronToDBU(1.2), pitch = design.micronToDBU(6), offset = design.micronToDBU(0), number_of_straps = 0, snap = True, # Snap to grid starts_with = pdn.GRID, extend = pdn.RINGS, nets = []) # Create power straps on metal6 for macro connections pdngen.makeStrap(grid = g, layer = m6, width = design.micronToDBU(1.2), spacing = design.micronToDBU(1.2), pitch = design.micronToDBU(6), offset = design.micronToDBU(0), number_of_straps = 0, snap = True, starts_with = pdn.GRID, extend = pdn.RINGS, nets = []) # Create via connections between macro power grid layers # Connect metal4 (from core grid) to metal5 (macro grid) pdngen.makeConnect(grid = g, layer0 = m4, layer1 = m5, cut_pitch_x = pdn_cut_pitch[0], cut_pitch_y = pdn_cut_pitch[1], vias = [], techvias = [], max_rows = 0, max_columns = 0, ongrid = [], split_cuts = dict(), dont_use_vias = "") # Connect metal5 to metal6 (macro grid layers) pdngen.makeConnect(grid = g, layer0 = m5, layer1 = m6, cut_pitch_x = pdn_cut_pitch[0], cut_pitch_y = pdn_cut_pitch[1], vias = [], techvias = [], max_rows = 0, max_columns = 0, ongrid = [], split_cuts = dict(), dont_use_vias = "") # Connect metal6 (macro grid) to metal7 (core grid) pdngen.makeConnect(grid = g, layer0 = m6, layer1 = m7, cut_pitch_x = pdn_cut_pitch[0], cut_pitch_y = pdn_cut_pitch[1], vias = [], techvias = [], max_rows = 0, max_columns = 0, ongrid = [], split_cuts = dict(), dont_use_vias = "") # Generate the final power delivery network pdngen.checkSetup() # Verify configuration pdngen.buildGrids(False) # Build the power grid pdngen.writeToDb(True, ) # Write power grid to the design database pdngen.resetShapes() # Reset temporary shapes # Configure and run clock tree synthesis design.evalTclString("set_propagated_clock [get_clocks {core_clock}]") # Set RC values for clock and signal nets design.evalTclString("set_wire_rc -clock -resistance 0.03574 -capacitance 0.07516") design.evalTclString("set_wire_rc -signal -resistance 0.03574 -capacitance 0.07516") cts = design.getTritonCts() parms = cts.getParms() parms.setWireSegmentUnit(20) # Configure clock buffers cts.setBufferList("BUF_X2") cts.setRootBuffer("BUF_X2") cts.setSinkBuffer("BUF_X2") cts.runTritonCts() # Run final detailed placement site = design.getBlock().getRows()[0].getSite() max_disp_x = int(design.micronToDBU(1) / site.getWidth()) max_disp_y = int(design.micronToDBU(3) / site.getHeight()) design.getOpendp().detailedPlacement(max_disp_x, max_disp_y, "", False) import openroad as ord # Insert filler cells db = ord.get_db() filler_masters = list() # filler cells' naming convention filler_cells_prefix = "FILLCELL_" for lib in db.getLibs(): for master in lib.getMasters(): if master.getType() == "CORE_SPACER": filler_masters.append(master) if len(filler_masters) == 0: print("no filler cells in library!") else: design.getOpendp().fillerPlacement(filler_masters = filler_masters, prefix = filler_cells_prefix, verbose = False) # Configure and run global routing # Set routing layer ranges for signal and clock nets signal_low_layer = design.getTech().getDB().getTech().findLayer("metal1").getRoutingLevel() signal_high_layer = design.getTech().getDB().getTech().findLayer("metal7").getRoutingLevel() clk_low_layer = design.getTech().getDB().getTech().findLayer("metal1").getRoutingLevel() clk_high_layer = design.getTech().getDB().getTech().findLayer("metal7").getRoutingLevel() grt = design.getGlobalRouter() grt.setMinRoutingLayer(signal_low_layer) grt.setMaxRoutingLayer(signal_high_layer) grt.setMinLayerForClock(clk_low_layer) grt.setMaxLayerForClock(clk_high_layer) grt.setAdjustment(0.5) grt.setVerbose(True) grt.globalRoute(True) # Write final Verilog file design.evalTclString("write_verilog final.v") import drt # Configure and run detailed routing drter = design.getTritonRoute() params = drt.ParamStruct() params.outputMazeFile = "" params.outputDrcFile = "" params.outputCmapFile = "" params.outputGuideCoverageFile = "" params.dbProcessNode = "" params.enableViaGen = True params.drouteEndIter = 1 params.viaInPinBottomLayer = "" params.viaInPinTopLayer = "" params.orSeed = -1 params.orK = 0 params.bottomRoutingLayer = "metal1" params.topRoutingLayer = "metal7" params.verbose = 1 params.cleanPatches = True params.doPa = True params.singleStepDR = False params.minAccessPoints = 1 params.saveGuideUpdates = False drter.setParams(params) drter.main() import psm # Run static IR drop analysis psm_obj = design.getPDNSim() timing = Timing(design) source_types = [psm.GeneratedSourceType_FULL, psm.GeneratedSourceType_STRAPS, psm.GeneratedSourceType_BUMPS] # Analyze VDD power grid IR drop psm_obj.analyzePowerGrid(net = design.getBlock().findNet("VDD"), enable_em = False, corner = timing.getCorners()[0], use_prev_solution = False, em_file = "", error_file = "", voltage_source_file = "", voltage_file = "", source_type = source_types[2]) design.evalTclString("report_power") # Write final odb file design.writeDb("final.odb")
from openroad import Tech, Design, Timing from pathlib import Path # Initialize OpenROAD objects and read technology files tech = Tech() # Set paths to library and design files libDir = Path("../Design/nangate45/lib") lefDir = Path("../Design/nangate45/lef") designDir = Path("../Design/") design_top_module_name = "gcd" # Read all liberty (.lib) and LEF files from the library directories libFiles = libDir.glob("*.lib") techLefFiles = lefDir.glob("*.tech.lef") lefFiles = lefDir.glob('*.lef') # Load liberty timing libraries for libFile in libFiles: tech.readLiberty(libFile.as_posix()) # Load technology and cell LEF files for techLefFile in techLefFiles: tech.readLef(techLefFile.as_posix()) for lefFile in lefFiles: tech.readLef(lefFile.as_posix()) # Create design and read Verilog netlist design = Design(tech) verilogFile = designDir/str("1_synth.v") design.readVerilog(verilogFile.as_posix()) design.link(design_top_module_name) # Configure clock constraints # Create 20ns period clock on clk port design.evalTclString("create_clock -period 20 [get_ports clk] -name core_clock") design.evalTclString("set_propagated_clock [get_clocks {core_clock}]") # Initialize floorplan with core and die area floorplan = design.getFloorplan() # Set die area to 60um x 50um # Initialize floorplan with FreePDK45 site site = floorplan.findSite("FreePDK45_38x28_10R_NP_162NW_34O") utilization = 0.5 aspect_ratio = 1.0 leftSpace = design.micronToDBU(10) rightSpace = design.micronToDBU(10) topSpace = design.micronToDBU(10) bottomSpace = design.micronToDBU(10) floorplan.initFloorplan(utilization, aspect_ratio, bottomSpace, topSpace, leftSpace, rightSpace, site) floorplan.makeTracks() # Configure and run I/O pin placement params = design.getIOPlacer().getParameters() params.setRandSeed(42) params.setMinDistanceInTracks(False) params.setMinDistance(design.micronToDBU(0)) params.setCornerAvoidance(design.micronToDBU(0)) # Place I/O pins on metal8 (horizontal) and metal9 (vertical) layers design.getIOPlacer().addHorLayer(design.getTech().getDB().getTech().findLayer("metal8")) design.getIOPlacer().addVerLayer(design.getTech().getDB().getTech().findLayer("metal9")) IOPlacer_random_mode = True design.getIOPlacer().runAnnealing(IOPlacer_random_mode) # Place macro blocks if present macros = [inst for inst in design.getBlock().getInsts() if inst.getMaster().isBlock()] if len(macros) > 0: mpl = design.getMacroPlacer() block = design.getBlock() core = block.getCoreArea() mpl.place( num_threads = 64, max_num_macro = len(macros)//8, min_num_macro = 0, max_num_inst = 0, min_num_inst = 0, tolerance = 0.1, max_num_level = 2, coarsening_ratio = 10.0, large_net_threshold = 50, signature_net_threshold = 50, halo_width = 2.0, halo_height = 2.0, fence_lx = block.dbuToMicrons(core.xMin()), fence_ly = block.dbuToMicrons(core.yMin()), fence_ux = block.dbuToMicrons(core.xMax()), fence_uy = block.dbuToMicrons(core.yMax()), area_weight = 0.1, outline_weight = 100.0, wirelength_weight = 100.0, guidance_weight = 10.0, fence_weight = 10.0, boundary_weight = 50.0, notch_weight = 10.0, macro_blockage_weight = 10.0, pin_access_th = 0.0, target_util = 0.25, target_dead_space = 0.05, min_ar = 0.33, snap_layer = 4, bus_planning_flag = False, report_directory = "" ) # Configure and run global placement gpl = design.getReplace() gpl.setTimingDrivenMode(False) gpl.setRoutabilityDrivenMode(True) gpl.setUniformTargetDensityMode(True) # Limit initial placement iterations and set density penalty gpl.setInitialPlaceMaxIter(10) gpl.setInitDensityPenalityFactor(0.05) gpl.doInitialPlace(threads = 4) gpl.doNesterovPlace(threads = 4) gpl.reset() # Run initial detailed placement site = design.getBlock().getRows()[0].getSite() # Allow 1um x-displacement and 3um y-displacement max_disp_x = int(design.micronToDBU(1)) max_disp_y = int(design.micronToDBU(3)) # Remove filler cells to be able to move the cells design.getOpendp().removeFillers() design.getOpendp().detailedPlacement(max_disp_x, max_disp_y, "", False) import pdn, odb # Configure power delivery network # Set up global power/ground connections for net in design.getBlock().getNets(): if net.getSigType() == "POWER" or net.getSigType() == "GROUND": net.setSpecial() # Mark power/ground nets as special nets # Find existing power and ground nets or create if needed VDD_net = design.getBlock().findNet("VDD") VSS_net = design.getBlock().findNet("VSS") switched_power = None # No switched power domain in this design secondary = list() # No secondary power nets # Create VDD/VSS nets if they don't exist if VDD_net == None: VDD_net = odb.dbNet_create(design.getBlock(), "VDD") VDD_net.setSpecial() VDD_net.setSigType("POWER") if VSS_net == None: VSS_net = odb.dbNet_create(design.getBlock(), "VSS") VSS_net.setSpecial() VSS_net.setSigType("GROUND") # Connect power pins to global nets # Map standard VDD pins to power net for all instances design.getBlock().addGlobalConnect(region = None, instPattern = ".*", pinPattern = "^VDD$", net = VDD_net, do_connect = True) # Map peripheral domain VDD pins to power net design.getBlock().addGlobalConnect(region = None, instPattern = ".*", pinPattern = "^VDDPE$", net = VDD_net, do_connect = True) # Map core domain VDD pins to power net design.getBlock().addGlobalConnect(region = None, instPattern = ".*", pinPattern = "^VDDCE$", net = VDD_net, do_connect = True) # Map standard VSS pins to ground net design.getBlock().addGlobalConnect(region = None, instPattern = ".*", pinPattern = "^VSS$", net = VSS_net, do_connect = True) # Map VSS pins with 'E' suffix to ground net design.getBlock().addGlobalConnect(region = None, instPattern = ".*", pinPattern = "^VSSE$", net = VSS_net, do_connect = True) # Apply the global connections design.getBlock().globalConnect() # Configure power domains pdngen = design.getPdnGen() # Set core power domain with primary power/ground nets pdngen.setCoreDomain(power = VDD_net, switched_power = switched_power, ground = VSS_net, secondary = secondary) # Configure power ring dimensions # Set core ring's width and spacing config to 2 μm core_ring_width = [design.micronToDBU(2), design.micronToDBU(2)] core_ring_spacing = [design.micronToDBU(2), design.micronToDBU(2)] # Set core ring's offset to 0 μm (no offset from core boundary) core_ring_core_offset = [design.micronToDBU(0) for i in range(4)] core_ring_pad_offset = [design.micronToDBU(0) for i in range(4)] # Set via cut pitch to 0 μm pdn_cut_pitch = [design.micronToDBU(0) for i in range(2)] # Get routing layers for power ring connections to pads ring_connect_to_pad_layers = list() for layer in design.getTech().getDB().getTech().getLayers(): if layer.getType() == "ROUTING": ring_connect_to_pad_layers.append(layer) # Create power grid for standard cells domains = [pdngen.findDomain("Core")] # Set halo around macros for power grid routing halo = [design.micronToDBU(0) for i in range(4)] for domain in domains: # Create the main core grid structure pdngen.makeCoreGrid(domain = domain, name = "top", starts_with = pdn.GROUND, # Start with ground net pin_layers = [], generate_obstructions = [], powercell = None, powercontrol = None, powercontrolnetwork = "STAR") # Get metal layers for power grid implementation m1 = design.getTech().getDB().getTech().findLayer("metal1") m4 = design.getTech().getDB().getTech().findLayer("metal4") m7 = design.getTech().getDB().getTech().findLayer("metal7") m8 = design.getTech().getDB().getTech().findLayer("metal8") grid = pdngen.findGrid("top") for g in grid: # Create power rings around core area using metal7 and metal8 pdngen.makeRing(grid = g, layer0 = m7, width0 = core_ring_width[0], spacing0 = core_ring_spacing[0], layer1 = m8, width1 = core_ring_width[0], spacing1 = core_ring_spacing[0], starts_with = pdn.GRID, offset = core_ring_core_offset, pad_offset = core_ring_pad_offset, extend = False, pad_pin_layers = ring_connect_to_pad_layers, nets = [], allow_out_of_die = True) # Create horizontal power straps on metal1 for standard cell power rail connections pdngen.makeFollowpin(grid = g, layer = m1, width = design.micronToDBU(0.07), # 0.07μm straps for standard cell rails extend = pdn.CORE) # Create power straps on metal4 with 1.2μm width and 6μm pitch pdngen.makeStrap(grid = g, layer = m4, width = design.micronToDBU(1.2), spacing = design.micronToDBU(1.2), pitch = design.micronToDBU(6), offset = design.micronToDBU(0), number_of_straps = 0, # Auto-calculate number of straps snap = False, starts_with = pdn.GRID, extend = pdn.CORE, nets = []) # Create power straps on metal7 with 1.4μm width and 10.8μm pitch pdngen.makeStrap(grid = g, layer = m7, width = design.micronToDBU(1.4), spacing = design.micronToDBU(1.4), pitch = design.micronToDBU(10.8), offset = design.micronToDBU(0), number_of_straps = 0, snap = False, starts_with = pdn.GRID, extend = pdn.RINGS, # Extend to the power rings nets = []) # Create power straps on metal7 with 1.4μm width and 10.8μm pitch pdngen.makeStrap(grid = g, layer = m8, width = design.micronToDBU(1.4), spacing = design.micronToDBU(1.4), pitch = design.micronToDBU(10.8), offset = design.micronToDBU(0), number_of_straps = 0, snap = False, starts_with = pdn.GRID, extend = pdn.BOUNDARY, # Extend to the power rings nets = []) # Create via connections between power grid layers # Connect metal1 to metal4 pdngen.makeConnect(grid = g, layer0 = m1, layer1 = m4, cut_pitch_x = pdn_cut_pitch[0], cut_pitch_y = pdn_cut_pitch[1], vias = [], techvias = [], max_rows = 0, max_columns = 0, ongrid = [], split_cuts = dict(), dont_use_vias = "") # Connect metal4 to metal7 pdngen.makeConnect(grid = g, layer0 = m4, layer1 = m7, cut_pitch_x = pdn_cut_pitch[0], cut_pitch_y = pdn_cut_pitch[1], vias = [], techvias = [], max_rows = 0, max_columns = 0, ongrid = [], split_cuts = dict(), dont_use_vias = "") # Connect metal7 to metal8 (for ring connections) pdngen.makeConnect(grid = g, layer0 = m7, layer1 = m8, cut_pitch_x = pdn_cut_pitch[0], cut_pitch_y = pdn_cut_pitch[1], vias = [], techvias = [], max_rows = 0, max_columns = 0, ongrid = [], split_cuts = dict(), dont_use_vias = "") # Create power grid for macro blocks # Define additional metal layers for macro connections macros = [inst for inst in design.getBlock().getInsts() if inst.getMaster().isBlock()] m5 = design.getTech().getDB().getTech().findLayer("metal5") m6 = design.getTech().getDB().getTech().findLayer("metal6") # Set PG ring config for macros macro_ring_width = [design.micronToDBU(1.5), design.micronToDBU(1.5)] macro_ring_spacing = [design.micronToDBU(1.5), design.micronToDBU(1.5)] macro_ring_core_offset = [design.micronToDBU(0) for i in range(4)] macro_ring_pad_offset = [design.micronToDBU(0) for i in range(4)] for i in range(len(macros)): # Create separate power grid for each macro instance for domain in domains: pdngen.makeInstanceGrid(domain = domain, name = "CORE_macro_grid_" + str(i), starts_with = pdn.GROUND, inst = macros[i], halo = halo, pg_pins_to_boundary = True, # Connect power/ground pins to boundary default_grid = False, generate_obstructions = [], is_bump = False) grid = pdngen.findGrid("CORE_macro_grid_" + str(i)) for g in grid: # Create power ring around macro using metal5 and metal6 pdngen.makeRing(grid = g, layer0 = m5, width0 = macro_ring_width[0], spacing0 = macro_ring_spacing[0], layer1 = m6, width1 = macro_ring_width[0], spacing1 = macro_ring_spacing[0], starts_with = pdn.GRID, offset = macro_ring_core_offset, pad_offset = macro_ring_pad_offset, extend = False, pad_pin_layers = macro_ring_connect_to_pad_layers, nets = []) # Create power straps on metal5 for macro connections pdngen.makeStrap(grid = g, layer = m5, width = design.micronToDBU(1.2), spacing = design.micronToDBU(1.2), pitch = design.micronToDBU(6), offset = design.micronToDBU(0), number_of_straps = 0, snap = True, # Snap to grid starts_with = pdn.GRID, extend = pdn.RINGS, nets = []) # Create power straps on metal6 for macro connections pdngen.makeStrap(grid = g, layer = m6, width = design.micronToDBU(1.2), spacing = design.micronToDBU(1.2), pitch = design.micronToDBU(6), offset = design.micronToDBU(0), number_of_straps = 0, snap = True, starts_with = pdn.GRID, extend = pdn.RINGS, nets = []) # Create via connections between macro power grid layers # Connect metal4 (from core grid) to metal5 (macro grid) pdngen.makeConnect(grid = g, layer0 = m4, layer1 = m5, cut_pitch_x = pdn_cut_pitch[0], cut_pitch_y = pdn_cut_pitch[1], vias = [], techvias = [], max_rows = 0, max_columns = 0, ongrid = [], split_cuts = dict(), dont_use_vias = "") # Connect metal5 to metal6 (macro grid layers) pdngen.makeConnect(grid = g, layer0 = m5, layer1 = m6, cut_pitch_x = pdn_cut_pitch[0], cut_pitch_y = pdn_cut_pitch[1], vias = [], techvias = [], max_rows = 0, max_columns = 0, ongrid = [], split_cuts = dict(), dont_use_vias = "") # Connect metal6 (macro grid) to metal7 (core grid) pdngen.makeConnect(grid = g, layer0 = m6, layer1 = m7, cut_pitch_x = pdn_cut_pitch[0], cut_pitch_y = pdn_cut_pitch[1], vias = [], techvias = [], max_rows = 0, max_columns = 0, ongrid = [], split_cuts = dict(), dont_use_vias = "") # Generate the final power delivery network pdngen.checkSetup() # Verify configuration pdngen.buildGrids(False) # Build the power grid pdngen.writeToDb(True, ) # Write power grid to the design database pdngen.resetShapes() # Reset temporary shapes # Configure and run clock tree synthesis design.evalTclString("set_propagated_clock [get_clocks {core_clock}]") # Set RC values for clock and signal nets design.evalTclString("set_wire_rc -clock -resistance 0.03574 -capacitance 0.07516") design.evalTclString("set_wire_rc -signal -resistance 0.03574 -capacitance 0.07516") cts = design.getTritonCts() parms = cts.getParms() parms.setWireSegmentUnit(20) # Configure clock buffers cts.setBufferList("BUF_X2") cts.setRootBuffer("BUF_X2") cts.setSinkBuffer("BUF_X2") cts.runTritonCts() # Run final detailed placement site = design.getBlock().getRows()[0].getSite() max_disp_x = int(design.micronToDBU(1) / site.getWidth()) max_disp_y = int(design.micronToDBU(3) / site.getHeight()) design.getOpendp().detailedPlacement(max_disp_x, max_disp_y, "", False) import openroad as ord # Insert filler cells db = ord.get_db() filler_masters = list() # filler cells' naming convention filler_cells_prefix = "FILLCELL_" for lib in db.getLibs(): for master in lib.getMasters(): if master.getType() == "CORE_SPACER": filler_masters.append(master) if len(filler_masters) == 0: print("no filler cells in library!") else: design.getOpendp().fillerPlacement(filler_masters = filler_masters, prefix = filler_cells_prefix, verbose = False) # Configure and run global routing # Set routing layer ranges for signal and clock nets signal_low_layer = design.getTech().getDB().getTech().findLayer("metal1").getRoutingLevel() signal_high_layer = design.getTech().getDB().getTech().findLayer("metal7").getRoutingLevel() clk_low_layer = design.getTech().getDB().getTech().findLayer("metal1").getRoutingLevel() clk_high_layer = design.getTech().getDB().getTech().findLayer("metal7").getRoutingLevel() grt = design.getGlobalRouter() grt.setMinRoutingLayer(signal_low_layer) grt.setMaxRoutingLayer(signal_high_layer) grt.setMinLayerForClock(clk_low_layer) grt.setMaxLayerForClock(clk_high_layer) grt.setAdjustment(0.5) grt.setVerbose(True) grt.globalRoute(True) # Write final Verilog file design.evalTclString("write_verilog final.v") import drt # Configure and run detailed routing drter = design.getTritonRoute() params = drt.ParamStruct() params.outputMazeFile = "" params.outputDrcFile = "" params.outputCmapFile = "" params.outputGuideCoverageFile = "" params.dbProcessNode = "" params.enableViaGen = True params.drouteEndIter = 1 params.viaInPinBottomLayer = "" params.viaInPinTopLayer = "" params.orSeed = -1 params.orK = 0 params.bottomRoutingLayer = "metal1" params.topRoutingLayer = "metal7" params.verbose = 1 params.cleanPatches = True params.doPa = True params.singleStepDR = False params.minAccessPoints = 1 params.saveGuideUpdates = False drter.setParams(params) drter.main() import psm # Run static IR drop analysis psm_obj = design.getPDNSim() timing = Timing(design) source_types = [psm.GeneratedSourceType_FULL, psm.GeneratedSourceType_STRAPS, psm.GeneratedSourceType_BUMPS] # Analyze VDD power grid IR drop psm_obj.analyzePowerGrid(net = design.getBlock().findNet("VDD"), enable_em = False, corner = timing.getCorners()[0], use_prev_solution = False, em_file = "", error_file = "", voltage_source_file = "", voltage_file = "", source_type = source_types[2]) design.evalTclString("report_power") # Write final odb file design.writeDb("final.odb")
from openroad import Tech, Design, Timing from pathlib import Path # Initialize OpenROAD objects and read technology files tech = Tech() # Set paths to library and design files libDir = Path("../Design/nangate45/lib") lefDir = Path("../Design/nangate45/lef") designDir = Path("../Design/") design_top_module_name = "gcd" # Read all liberty (.lib) and LEF files from the library directories libFiles = libDir.glob("*.lib") techLefFiles = lefDir.glob("*.tech.lef") lefFiles = lefDir.glob('*.lef') # Load liberty timing libraries for libFile in libFiles: tech.readLiberty(libFile.as_posix()) # Load technology and cell LEF files for techLefFile in techLefFiles: tech.readLef(techLefFile.as_posix()) for lefFile in lefFiles: tech.readLef(lefFile.as_posix()) # Create design and read Verilog netlist design = Design(tech) verilogFile = designDir/str("1_synth.v") design.readVerilog(verilogFile.as_posix()) design.link(design_top_module_name) # Configure clock constraints # Create 20ns period clock on clk port design.evalTclString("create_clock -period 20 [get_ports clk] -name core_clock") design.evalTclString("set_propagated_clock [get_clocks {core_clock}]") # Initialize floorplan with core and die area floorplan = design.getFloorplan() # Set die area to 60um x 50um # Initialize floorplan with FreePDK45 site site = floorplan.findSite("FreePDK45_38x28_10R_NP_162NW_34O") utilization = 0.5 aspect_ratio = 1.0 leftSpace = design.micronToDBU(10) rightSpace = design.micronToDBU(10) topSpace = design.micronToDBU(10) bottomSpace = design.micronToDBU(10) floorplan.initFloorplan(utilization, aspect_ratio, bottomSpace, topSpace, leftSpace, rightSpace, site) floorplan.makeTracks() # Configure and run I/O pin placement params = design.getIOPlacer().getParameters() params.setRandSeed(42) params.setMinDistanceInTracks(False) params.setMinDistance(design.micronToDBU(0)) params.setCornerAvoidance(design.micronToDBU(0)) # Place I/O pins on metal8 (horizontal) and metal9 (vertical) layers design.getIOPlacer().addHorLayer(design.getTech().getDB().getTech().findLayer("metal8")) design.getIOPlacer().addVerLayer(design.getTech().getDB().getTech().findLayer("metal9")) IOPlacer_random_mode = True design.getIOPlacer().runAnnealing(IOPlacer_random_mode) # Place macro blocks if present macros = [inst for inst in design.getBlock().getInsts() if inst.getMaster().isBlock()] if len(macros) > 0: mpl = design.getMacroPlacer() block = design.getBlock() core = block.getCoreArea() mpl.place( num_threads = 64, max_num_macro = len(macros)//8, min_num_macro = 0, max_num_inst = 0, min_num_inst = 0, tolerance = 0.1, max_num_level = 2, coarsening_ratio = 10.0, large_net_threshold = 50, signature_net_threshold = 50, halo_width = 2.0, halo_height = 2.0, fence_lx = block.dbuToMicrons(core.xMin()), fence_ly = block.dbuToMicrons(core.yMin()), fence_ux = block.dbuToMicrons(core.xMax()), fence_uy = block.dbuToMicrons(core.yMax()), area_weight = 0.1, outline_weight = 100.0, wirelength_weight = 100.0, guidance_weight = 10.0, fence_weight = 10.0, boundary_weight = 50.0, notch_weight = 10.0, macro_blockage_weight = 10.0, pin_access_th = 0.0, target_util = 0.25, target_dead_space = 0.05, min_ar = 0.33, snap_layer = 4, bus_planning_flag = False, report_directory = "" ) # Configure and run global placement gpl = design.getReplace() gpl.setTimingDrivenMode(False) gpl.setRoutabilityDrivenMode(True) gpl.setUniformTargetDensityMode(True) # Limit initial placement iterations and set density penalty gpl.setInitialPlaceMaxIter(10) gpl.setInitDensityPenalityFactor(0.05) gpl.doInitialPlace(threads = 4) gpl.doNesterovPlace(threads = 4) gpl.reset() # Run initial detailed placement site = design.getBlock().getRows()[0].getSite() # Allow 1um x-displacement and 3um y-displacement max_disp_x = int(design.micronToDBU(1)) max_disp_y = int(design.micronToDBU(3)) # Remove filler cells to be able to move the cells design.getOpendp().removeFillers() design.getOpendp().detailedPlacement(max_disp_x, max_disp_y, "", False) import pdn, odb # Configure power delivery network # Set up global power/ground connections for net in design.getBlock().getNets(): if net.getSigType() == "POWER" or net.getSigType() == "GROUND": net.setSpecial() VDD_net = design.getBlock().findNet("VDD") VSS_net = design.getBlock().findNet("VSS") switched_power = None secondary = list() # Create VDD/VSS nets if they don't exist if VDD_net == None: VDD_net = odb.dbNet_create(design.getBlock(), "VDD") VDD_net.setSpecial() VDD_net.setSigType("POWER") if VSS_net == None: VSS_net = odb.dbNet_create(design.getBlock(), "VSS") VSS_net.setSpecial() VSS_net.setSigType("GROUND") # Connect power pins to global nets design.getBlock().addGlobalConnect(region = None, instPattern = ".*", pinPattern = "^VDD$", net = VDD_net, do_connect = True) design.getBlock().addGlobalConnect(region = None, instPattern = ".*", pinPattern = "^VDDPE$", net = VDD_net, do_connect = True) design.getBlock().addGlobalConnect(region = None, instPattern = ".*", pinPattern = "^VDDCE$", net = VDD_net, do_connect = True) design.getBlock().addGlobalConnect(region = None, instPattern = ".*", pinPattern = "^VSS$", net = VSS_net, do_connect = True) design.getBlock().addGlobalConnect(region = None, instPattern = ".*", pinPattern = "^VSSE$", net = VSS_net, do_connect = True) design.getBlock().globalConnect() # Configure power domains pdngen = design.getPdnGen() pdngen.setCoreDomain(power = VDD_net, switched_power = switched_power, ground = VSS_net, secondary = secondary) # Configure power ring dimensions core_ring_width = [design.micronToDBU(2), design.micronToDBU(2)] core_ring_spacing = [design.micronToDBU(2), design.micronToDBU(2)] core_ring_core_offset = [design.micronToDBU(0) for i in range(4)] core_ring_pad_offset = [design.micronToDBU(0) for i in range(4)] pdn_cut_pitch = [design.micronToDBU(0) for i in range(2)] # Get routing layers for power ring connections ring_connect_to_pad_layers = list() for layer in design.getTech().getDB().getTech().getLayers(): if layer.getType() == "ROUTING": ring_connect_to_pad_layers.append(layer) # Create power grid for standard cells domains = [pdngen.findDomain("Core")] halo = [design.micronToDBU(0) for i in range(4)] for domain in domains: pdngen.makeCoreGrid(domain = domain, name = "top", starts_with = pdn.GROUND, pin_layers = [], generate_obstructions = [], powercell = None, powercontrol = None, powercontrolnetwork = "STAR") # Get metal layers for power grid m1 = design.getTech().getDB().getTech().findLayer("metal1") m4 = design.getTech().getDB().getTech().findLayer("metal4") m7 = design.getTech().getDB().getTech().findLayer("metal7") m8 = design.getTech().getDB().getTech().findLayer("metal8") grid = pdngen.findGrid("top") for g in grid: # Create power rings around core area pdngen.makeRing(grid = g, layer0 = m7, width0 = core_ring_width[0], spacing0 = core_ring_spacing[0], layer1 = m8, width1 = core_ring_width[0], spacing1 = core_ring_spacing[0], starts_with = pdn.GRID, offset = core_ring_core_offset, pad_offset = core_ring_pad_offset, extend = False, pad_pin_layers = ring_connect_to_pad_layers, nets = [], allow_out_of_die = True) # Create horizontal power straps on metal1 for standard cell connections pdngen.makeFollowpin(grid = g, layer = m1, width = design.micronToDBU(0.07), extend = pdn.CORE) # Create vertical power straps on metal4 and metal7 pdngen.makeStrap(grid = g, layer = m4, width = design.micronToDBU(1.2), spacing = design.micronToDBU(1.2), pitch = design.micronToDBU(6), offset = design.micronToDBU(0), number_of_straps = 0, snap = False, starts_with = pdn.GRID, extend = pdn.CORE, nets = []) pdngen.makeStrap(grid = g, layer = m7, width = design.micronToDBU(1.4), spacing = design.micronToDBU(1.4), pitch = design.micronToDBU(10.8), offset = design.micronToDBU(0), number_of_straps = 0, snap = False, starts_with = pdn.GRID, extend = pdn.RINGS, nets = []) pdngen.makeStrap(grid = g, layer = m8, width = design.micronToDBU(1.4), spacing = design.micronToDBU(1.4), pitch = design.micronToDBU(10.8), offset = design.micronToDBU(0), number_of_straps = 0, snap = False, starts_with = pdn.GRID, extend = pdn.BOUNDARY, nets = []) # Create via connections between power grid layers pdngen.makeConnect(grid = g, layer0 = m1, layer1 = m4, cut_pitch_x = pdn_cut_pitch[0], cut_pitch_y = pdn_cut_pitch[1], vias = [], techvias = [], max_rows = 0, max_columns = 0, ongrid = [], split_cuts = dict(), dont_use_vias = "") pdngen.makeConnect(grid = g, layer0 = m4, layer1 = m7, cut_pitch_x = pdn_cut_pitch[0], cut_pitch_y = pdn_cut_pitch[1], vias = [], techvias = [], max_rows = 0, max_columns = 0, ongrid = [], split_cuts = dict(), dont_use_vias = "") pdngen.makeConnect(grid = g, layer0 = m7, layer1 = m8, cut_pitch_x = pdn_cut_pitch[0], cut_pitch_y = pdn_cut_pitch[1], vias = [], techvias = [], max_rows = 0, max_columns = 0, ongrid = [], split_cuts = dict(), dont_use_vias = "") # Create power grid for macro blocks macros = [inst for inst in design.getBlock().getInsts() if inst.getMaster().isBlock()] m5 = design.getTech().getDB().getTech().findLayer("metal5") m6 = design.getTech().getDB().getTech().findLayer("metal6") for i in range(len(macros)): # Create power grid for each macro for domain in domains: pdngen.makeInstanceGrid(domain = domain, name = "CORE_macro_grid_" + str(i), starts_with = pdn.GROUND, inst = macros[i], halo = halo, pg_pins_to_boundary = True, default_grid = False, generate_obstructions = [], is_bump = False) grid = pdngen.findGrid("CORE_macro_grid_" + str(i)) for g in grid: # Create power straps on metal5 and metal6 for macro connections pdngen.makeStrap(grid = g, layer = m5, width = design.micronToDBU(1.2), spacing = design.micronToDBU(1.2), pitch = design.micronToDBU(6), offset = design.micronToDBU(0), number_of_straps = 0, snap = True, starts_with = pdn.GRID, extend = pdn.CORE, nets = []) pdngen.makeStrap(grid = g, layer = m6, width = design.micronToDBU(1.2), spacing = design.micronToDBU(1.2), pitch = design.micronToDBU(6), offset = design.micronToDBU(0), number_of_straps = 0, snap = True, starts_with = pdn.GRID, extend = pdn.CORE, nets = []) # Create via connections between macro power grid layers pdngen.makeConnect(grid = g, layer0 = m4, layer1 = m5, cut_pitch_x = pdn_cut_pitch[0], cut_pitch_y = pdn_cut_pitch[1], vias = [], techvias = [], max_rows = 0, max_columns = 0, ongrid = [], split_cuts = dict(), dont_use_vias = "") pdngen.makeConnect(grid = g, layer0 = m5, layer1 = m6, cut_pitch_x = pdn_cut_pitch[0], cut_pitch_y = pdn_cut_pitch[1], vias = [], techvias = [], max_rows = 0, max_columns = 0, ongrid = [], split_cuts = dict(), dont_use_vias = "") pdngen.makeConnect(grid = g, layer0 = m6, layer1 = m7, cut_pitch_x = pdn_cut_pitch[0], cut_pitch_y = pdn_cut_pitch[1], vias = [], techvias = [], max_rows = 0, max_columns = 0, ongrid = [], split_cuts = dict(), dont_use_vias = "") # Verify and build power grid pdngen.checkSetup() pdngen.buildGrids(False) pdngen.writeToDb(True, ) pdngen.resetShapes() # Configure and run clock tree synthesis design.evalTclString("set_propagated_clock [get_clocks {core_clock}]") # Set RC values for clock and signal nets design.evalTclString("set_wire_rc -clock -resistance 0.03574 -capacitance 0.07516") design.evalTclString("set_wire_rc -signal -resistance 0.03574 -capacitance 0.07516") cts = design.getTritonCts() parms = cts.getParms() parms.setWireSegmentUnit(20) # Configure clock buffers cts.setBufferList("BUF_X2") cts.setRootBuffer("BUF_X2") cts.setSinkBuffer("BUF_X2") cts.runTritonCts() # Run final detailed placement site = design.getBlock().getRows()[0].getSite() max_disp_x = int(design.micronToDBU(1) / site.getWidth()) max_disp_y = int(design.micronToDBU(3) / site.getHeight()) design.getOpendp().detailedPlacement(max_disp_x, max_disp_y, "", False) import openroad as ord # Insert filler cells db = ord.get_db() filler_masters = list() # filler cells' naming convention filler_cells_prefix = "FILLCELL_" for lib in db.getLibs(): for master in lib.getMasters(): if master.getType() == "CORE_SPACER": filler_masters.append(master) if len(filler_masters) == 0: print("no filler cells in library!") else: design.getOpendp().fillerPlacement(filler_masters = filler_masters, prefix = filler_cells_prefix, verbose = False) # Configure and run global routing # Set routing layer ranges for signal and clock nets signal_low_layer = design.getTech().getDB().getTech().findLayer("metal1").getRoutingLevel() signal_high_layer = design.getTech().getDB().getTech().findLayer("metal7").getRoutingLevel() clk_low_layer = design.getTech().getDB().getTech().findLayer("metal1").getRoutingLevel() clk_high_layer = design.getTech().getDB().getTech().findLayer("metal7").getRoutingLevel() grt = design.getGlobalRouter() grt.setMinRoutingLayer(signal_low_layer) grt.setMaxRoutingLayer(signal_high_layer) grt.setMinLayerForClock(clk_low_layer) grt.setMaxLayerForClock(clk_high_layer) grt.setAdjustment(0.5) grt.setVerbose(True) grt.globalRoute(True) import drt # Configure and run detailed routing drter = design.getTritonRoute() params = drt.ParamStruct() params.outputMazeFile = "" params.outputDrcFile = "" params.outputCmapFile = "" params.outputGuideCoverageFile = "" params.dbProcessNode = "" params.enableViaGen = True params.drouteEndIter = 1 params.viaInPinBottomLayer = "" params.viaInPinTopLayer = "" params.orSeed = -1 params.orK = 0 params.bottomRoutingLayer = "metal1" params.topRoutingLayer = "metal7" params.verbose = 1 params.cleanPatches = True params.doPa = True params.singleStepDR = False params.minAccessPoints = 1 params.saveGuideUpdates = False drter.setParams(params) drter.main() # Write final DEF file design.writeDef("final.def") # Write final Verilog file design.evalTclString("write_verilog final.v") # Write final odb file design.writeDb("final.odb")
from openroad import Tech, Design, Timing from pathlib import Path # Initialize OpenROAD objects and read technology files tech = Tech() # Set paths to library and design files libDir = Path("../Design/nangate45/lib") lefDir = Path("../Design/nangate45/lef") designDir = Path("../Design/") design_top_module_name = "gcd" # Read all liberty (.lib) and LEF files from the library directories libFiles = libDir.glob("*.lib") techLefFiles = lefDir.glob("*.tech.lef") lefFiles = lefDir.glob('*.lef') # Load liberty timing libraries for libFile in libFiles: tech.readLiberty(libFile.as_posix()) # Load technology and cell LEF files for techLefFile in techLefFiles: tech.readLef(techLefFile.as_posix()) for lefFile in lefFiles: tech.readLef(lefFile.as_posix()) # Create design and read Verilog netlist design = Design(tech) verilogFile = designDir/str("1_synth.v") design.readVerilog(verilogFile.as_posix()) design.link(design_top_module_name) # Configure clock constraints # Create 20ns period clock on clk port design.evalTclString("create_clock -period 20 [get_ports clk] -name core_clock") design.evalTclString("set_propagated_clock [get_clocks {core_clock}]") import odb # Initialize floorplan with core and die area floorplan = design.getFloorplan() # Set die area to 60um x 50um die_area = odb.Rect(design.micronToDBU(0), design.micronToDBU(0), design.micronToDBU(60), design.micronToDBU(50)) # Set core area to 50um x 40um with 5um margins core_area = odb.Rect(design.micronToDBU(5), design.micronToDBU(5), design.micronToDBU(55), design.micronToDBU(45)) # Initialize floorplan with FreePDK45 site site = floorplan.findSite("FreePDK45_38x28_10R_NP_162NW_34O") floorplan.initFloorplan(die_area, core_area, site) floorplan.makeTracks() # Configure and run I/O pin placement params = design.getIOPlacer().getParameters() params.setRandSeed(42) params.setMinDistanceInTracks(False) params.setMinDistance(design.micronToDBU(0)) params.setCornerAvoidance(design.micronToDBU(0)) # Place I/O pins on metal8 (horizontal) and metal9 (vertical) layers design.getIOPlacer().addHorLayer(design.getTech().getDB().getTech().findLayer("metal8")) design.getIOPlacer().addVerLayer(design.getTech().getDB().getTech().findLayer("metal9")) IOPlacer_random_mode = True design.getIOPlacer().runAnnealing(IOPlacer_random_mode) # Place macro blocks if present macros = [inst for inst in design.getBlock().getInsts() if inst.getMaster().isBlock()] if len(macros) > 0: mpl = design.getMacroPlacer() block = design.getBlock() core = block.getCoreArea() mpl.place( num_threads = 64, max_num_macro = len(macros)//8, min_num_macro = 0, max_num_inst = 0, min_num_inst = 0, tolerance = 0.1, max_num_level = 2, coarsening_ratio = 10.0, large_net_threshold = 50, signature_net_threshold = 50, halo_width = 2.0, halo_height = 2.0, fence_lx = block.dbuToMicrons(core.xMin()), fence_ly = block.dbuToMicrons(core.yMin()), fence_ux = block.dbuToMicrons(core.xMax()), fence_uy = block.dbuToMicrons(core.yMax()), area_weight = 0.1, outline_weight = 100.0, wirelength_weight = 100.0, guidance_weight = 10.0, fence_weight = 10.0, boundary_weight = 50.0, notch_weight = 10.0, macro_blockage_weight = 10.0, pin_access_th = 0.0, target_util = 0.25, target_dead_space = 0.05, min_ar = 0.33, snap_layer = 4, bus_planning_flag = False, report_directory = "" ) # Configure and run global placement gpl = design.getReplace() gpl.setTimingDrivenMode(False) gpl.setRoutabilityDrivenMode(True) gpl.setUniformTargetDensityMode(True) # Limit initial placement iterations and set density penalty gpl.setInitialPlaceMaxIter(10) gpl.setInitDensityPenalityFactor(0.05) gpl.doInitialPlace(threads = 4) gpl.doNesterovPlace(threads = 4) gpl.reset() # Run initial detailed placement site = design.getBlock().getRows()[0].getSite() # Allow 1um x-displacement and 3um y-displacement max_disp_x = int(design.micronToDBU(1)) max_disp_y = int(design.micronToDBU(3)) # Remove filler cells to be able to move the cells design.getOpendp().removeFillers() design.getOpendp().detailedPlacement(max_disp_x, max_disp_y, "", False) import pdn, odb # Configure power delivery network # Set up global power/ground connections for net in design.getBlock().getNets(): if net.getSigType() == "POWER" or net.getSigType() == "GROUND": net.setSpecial() # Mark power/ground nets as special nets # Find existing power and ground nets or create if needed VDD_net = design.getBlock().findNet("VDD") VSS_net = design.getBlock().findNet("VSS") switched_power = None # No switched power domain in this design secondary = list() # No secondary power nets # Create VDD/VSS nets if they don't exist if VDD_net == None: VDD_net = odb.dbNet_create(design.getBlock(), "VDD") VDD_net.setSpecial() VDD_net.setSigType("POWER") if VSS_net == None: VSS_net = odb.dbNet_create(design.getBlock(), "VSS") VSS_net.setSpecial() VSS_net.setSigType("GROUND") # Connect power pins to global nets # Map standard VDD pins to power net for all instances design.getBlock().addGlobalConnect(region = None, instPattern = ".*", pinPattern = "^VDD$", net = VDD_net, do_connect = True) # Map peripheral domain VDD pins to power net design.getBlock().addGlobalConnect(region = None, instPattern = ".*", pinPattern = "^VDDPE$", net = VDD_net, do_connect = True) # Map core domain VDD pins to power net design.getBlock().addGlobalConnect(region = None, instPattern = ".*", pinPattern = "^VDDCE$", net = VDD_net, do_connect = True) # Map standard VSS pins to ground net design.getBlock().addGlobalConnect(region = None, instPattern = ".*", pinPattern = "^VSS$", net = VSS_net, do_connect = True) # Map VSS pins with 'E' suffix to ground net design.getBlock().addGlobalConnect(region = None, instPattern = ".*", pinPattern = "^VSSE$", net = VSS_net, do_connect = True) # Apply the global connections design.getBlock().globalConnect() # Configure power domains pdngen = design.getPdnGen() # Set core power domain with primary power/ground nets pdngen.setCoreDomain(power = VDD_net, switched_power = switched_power, ground = VSS_net, secondary = secondary) # Set via cut pitch to 0 μm pdn_cut_pitch = [design.micronToDBU(0) for i in range(2)] # Get routing layers for power ring connections to pads ring_connect_to_pad_layers = list() for layer in design.getTech().getDB().getTech().getLayers(): if layer.getType() == "ROUTING": ring_connect_to_pad_layers.append(layer) # Create power grid for standard cells domains = [pdngen.findDomain("Core")] # Set halo around macros for power grid routing halo = [design.micronToDBU(0) for i in range(4)] for domain in domains: # Create the main core grid structure pdngen.makeCoreGrid(domain = domain, name = "top", starts_with = pdn.GROUND, # Start with ground net pin_layers = [], generate_obstructions = [], powercell = None, powercontrol = None, powercontrolnetwork = "STAR") # Get metal layers for power grid implementation m1 = design.getTech().getDB().getTech().findLayer("metal1") m4 = design.getTech().getDB().getTech().findLayer("metal4") m7 = design.getTech().getDB().getTech().findLayer("metal7") m8 = design.getTech().getDB().getTech().findLayer("metal8") grid = pdngen.findGrid("top") for g in grid: # Create horizontal power straps on metal1 for standard cell power rail connections pdngen.makeFollowpin(grid = g, layer = m1, width = design.micronToDBU(0.07), # 0.07μm straps for standard cell rails extend = pdn.CORE) # Create power straps on metal4 with 1.2μm width and 6μm pitch pdngen.makeStrap(grid = g, layer = m4, width = design.micronToDBU(1.2), spacing = design.micronToDBU(1.2), pitch = design.micronToDBU(6), offset = design.micronToDBU(0), number_of_straps = 0, # Auto-calculate number of straps snap = False, starts_with = pdn.GRID, extend = pdn.CORE, nets = []) # Create power straps on metal7 with 1.4μm width and 10.8μm pitch pdngen.makeStrap(grid = g, layer = m7, width = design.micronToDBU(1.4), spacing = design.micronToDBU(1.4), pitch = design.micronToDBU(10.8), offset = design.micronToDBU(0), number_of_straps = 0, snap = False, starts_with = pdn.GRID, extend = pdn.CORE, nets = []) # Create power straps on metal7 with 1.4μm width and 10.8μm pitch pdngen.makeStrap(grid = g, layer = m8, width = design.micronToDBU(1.4), spacing = design.micronToDBU(1.4), pitch = design.micronToDBU(10.8), offset = design.micronToDBU(0), number_of_straps = 0, snap = False, starts_with = pdn.GRID, extend = pdn.BOUNDARY, nets = []) # Create via connections between power grid layers # Connect metal1 to metal4 pdngen.makeConnect(grid = g, layer0 = m1, layer1 = m4, cut_pitch_x = pdn_cut_pitch[0], cut_pitch_y = pdn_cut_pitch[1], vias = [], techvias = [], max_rows = 0, max_columns = 0, ongrid = [], split_cuts = dict(), dont_use_vias = "") # Connect metal4 to metal7 pdngen.makeConnect(grid = g, layer0 = m4, layer1 = m7, cut_pitch_x = pdn_cut_pitch[0], cut_pitch_y = pdn_cut_pitch[1], vias = [], techvias = [], max_rows = 0, max_columns = 0, ongrid = [], split_cuts = dict(), dont_use_vias = "") # Connect metal7 to metal8 pdngen.makeConnect(grid = g, layer0 = m7, layer1 = m8, cut_pitch_x = pdn_cut_pitch[0], cut_pitch_y = pdn_cut_pitch[1], vias = [], techvias = [], max_rows = 0, max_columns = 0, ongrid = [], split_cuts = dict(), dont_use_vias = "") # Create power grid for macro blocks # Define additional metal layers for macro connections macros = [inst for inst in design.getBlock().getInsts() if inst.getMaster().isBlock()] m5 = design.getTech().getDB().getTech().findLayer("metal5") m6 = design.getTech().getDB().getTech().findLayer("metal6") # Set PG ring config for macros macro_ring_width = [design.micronToDBU(1.5), design.micronToDBU(1.5)] macro_ring_spacing = [design.micronToDBU(1.5), design.micronToDBU(1.5)] macro_ring_core_offset = [design.micronToDBU(0) for i in range(4)] macro_ring_pad_offset = [design.micronToDBU(0) for i in range(4)] for i in range(len(macros)): # Create separate power grid for each macro instance for domain in domains: pdngen.makeInstanceGrid(domain = domain, name = "CORE_macro_grid_" + str(i), starts_with = pdn.GROUND, inst = macros[i], halo = halo, pg_pins_to_boundary = True, # Connect power/ground pins to boundary default_grid = False, generate_obstructions = [], is_bump = False) grid = pdngen.findGrid("CORE_macro_grid_" + str(i)) for g in grid: # Create power ring around macro using metal5 and metal6 pdngen.makeRing(grid = g, layer0 = m5, width0 = macro_ring_width[0], spacing0 = macro_ring_spacing[0], layer1 = m6, width1 = macro_ring_width[0], spacing1 = macro_ring_spacing[0], starts_with = pdn.GRID, offset = macro_ring_core_offset, pad_offset = macro_ring_pad_offset, extend = False, pad_pin_layers = macro_ring_connect_to_pad_layers, nets = []) # Create power straps on metal5 for macro connections pdngen.makeStrap(grid = g, layer = m5, width = design.micronToDBU(1.2), spacing = design.micronToDBU(1.2), pitch = design.micronToDBU(6), offset = design.micronToDBU(0), number_of_straps = 0, snap = True, # Snap to grid starts_with = pdn.GRID, extend = pdn.RINGS, nets = []) # Create power straps on metal6 for macro connections pdngen.makeStrap(grid = g, layer = m6, width = design.micronToDBU(1.2), spacing = design.micronToDBU(1.2), pitch = design.micronToDBU(6), offset = design.micronToDBU(0), number_of_straps = 0, snap = True, starts_with = pdn.GRID, extend = pdn.RINGS, nets = []) # Create via connections between macro power grid layers # Connect metal4 (from core grid) to metal5 (macro grid) pdngen.makeConnect(grid = g, layer0 = m4, layer1 = m5, cut_pitch_x = pdn_cut_pitch[0], cut_pitch_y = pdn_cut_pitch[1], vias = [], techvias = [], max_rows = 0, max_columns = 0, ongrid = [], split_cuts = dict(), dont_use_vias = "") # Connect metal5 to metal6 (macro grid layers) pdngen.makeConnect(grid = g, layer0 = m5, layer1 = m6, cut_pitch_x = pdn_cut_pitch[0], cut_pitch_y = pdn_cut_pitch[1], vias = [], techvias = [], max_rows = 0, max_columns = 0, ongrid = [], split_cuts = dict(), dont_use_vias = "") # Connect metal6 (macro grid) to metal7 (core grid) pdngen.makeConnect(grid = g, layer0 = m6, layer1 = m7, cut_pitch_x = pdn_cut_pitch[0], cut_pitch_y = pdn_cut_pitch[1], vias = [], techvias = [], max_rows = 0, max_columns = 0, ongrid = [], split_cuts = dict(), dont_use_vias = "") # Generate the final power delivery network pdngen.checkSetup() # Verify configuration pdngen.buildGrids(False) # Build the power grid pdngen.writeToDb(True, ) # Write power grid to the design database pdngen.resetShapes() # Reset temporary shapes # Configure and run clock tree synthesis design.evalTclString("set_propagated_clock [get_clocks {core_clock}]") # Set RC values for clock and signal nets design.evalTclString("set_wire_rc -clock -resistance 0.03574 -capacitance 0.07516") design.evalTclString("set_wire_rc -signal -resistance 0.03574 -capacitance 0.07516") cts = design.getTritonCts() parms = cts.getParms() parms.setWireSegmentUnit(20) # Configure clock buffers cts.setBufferList("BUF_X2") cts.setRootBuffer("BUF_X2") cts.setSinkBuffer("BUF_X2") cts.runTritonCts() # Run final detailed placement site = design.getBlock().getRows()[0].getSite() max_disp_x = int(design.micronToDBU(1) / site.getWidth()) max_disp_y = int(design.micronToDBU(3) / site.getHeight()) design.getOpendp().detailedPlacement(max_disp_x, max_disp_y, "", False) import openroad as ord # Insert filler cells db = ord.get_db() filler_masters = list() # filler cells' naming convention filler_cells_prefix = "FILLCELL_" for lib in db.getLibs(): for master in lib.getMasters(): if master.getType() == "CORE_SPACER": filler_masters.append(master) if len(filler_masters) == 0: print("no filler cells in library!") else: design.getOpendp().fillerPlacement(filler_masters = filler_masters, prefix = filler_cells_prefix, verbose = False) # Configure and run global routing # Set routing layer ranges for signal and clock nets signal_low_layer = design.getTech().getDB().getTech().findLayer("metal1").getRoutingLevel() signal_high_layer = design.getTech().getDB().getTech().findLayer("metal7").getRoutingLevel() clk_low_layer = design.getTech().getDB().getTech().findLayer("metal1").getRoutingLevel() clk_high_layer = design.getTech().getDB().getTech().findLayer("metal7").getRoutingLevel() grt = design.getGlobalRouter() grt.setMinRoutingLayer(signal_low_layer) grt.setMaxRoutingLayer(signal_high_layer) grt.setMinLayerForClock(clk_low_layer) grt.setMaxLayerForClock(clk_high_layer) grt.setAdjustment(0.5) grt.setVerbose(True) grt.globalRoute(True) import drt # Configure and run detailed routing drter = design.getTritonRoute() params = drt.ParamStruct() params.outputMazeFile = "" params.outputDrcFile = "" params.outputCmapFile = "" params.outputGuideCoverageFile = "" params.dbProcessNode = "" params.enableViaGen = True params.drouteEndIter = 1 params.viaInPinBottomLayer = "" params.viaInPinTopLayer = "" params.orSeed = -1 params.orK = 0 params.bottomRoutingLayer = "metal1" params.topRoutingLayer = "metal7" params.verbose = 1 params.cleanPatches = True params.doPa = True params.singleStepDR = False params.minAccessPoints = 1 params.saveGuideUpdates = False drter.setParams(params) drter.main() # Write final DEF file design.writeDef("final.def") # Write final Verilog file design.evalTclString("write_verilog final.v") # Write final odb file design.writeDb("final.odb")
from openroad import Tech, Design, Timing from pathlib import Path # Initialize OpenROAD objects and read technology files tech = Tech() # Set paths to library and design files libDir = Path("../Design/nangate45/lib") lefDir = Path("../Design/nangate45/lef") designDir = Path("../Design/") design_top_module_name = "gcd" # Read all liberty (.lib) and LEF files from the library directories libFiles = libDir.glob("*.lib") techLefFiles = lefDir.glob("*.tech.lef") lefFiles = lefDir.glob('*.lef') # Load liberty timing libraries for libFile in libFiles: tech.readLiberty(libFile.as_posix()) # Load technology and cell LEF files for techLefFile in techLefFiles: tech.readLef(techLefFile.as_posix()) for lefFile in lefFiles: tech.readLef(lefFile.as_posix()) # Create design and read Verilog netlist design = Design(tech) verilogFile = designDir/str("1_synth.v") design.readVerilog(verilogFile.as_posix()) design.link(design_top_module_name) # Configure clock constraints # Create 20ns period clock on clk port design.evalTclString("create_clock -period 20 [get_ports clk] -name core_clock") design.evalTclString("set_propagated_clock [get_clocks {core_clock}]") import odb # Initialize floorplan with core and die area floorplan = design.getFloorplan() # Set die area to 60um x 50um die_area = odb.Rect(design.micronToDBU(0), design.micronToDBU(0), design.micronToDBU(60), design.micronToDBU(50)) # Set core area to 50um x 40um with 5um margins core_area = odb.Rect(design.micronToDBU(5), design.micronToDBU(5), design.micronToDBU(55), design.micronToDBU(45)) # Initialize floorplan with FreePDK45 site site = floorplan.findSite("FreePDK45_38x28_10R_NP_162NW_34O") floorplan.initFloorplan(die_area, core_area, site) floorplan.makeTracks() # Configure and run I/O pin placement params = design.getIOPlacer().getParameters() params.setRandSeed(42) params.setMinDistanceInTracks(False) params.setMinDistance(design.micronToDBU(0)) params.setCornerAvoidance(design.micronToDBU(0)) # Place I/O pins on metal8 (horizontal) and metal9 (vertical) layers design.getIOPlacer().addHorLayer(design.getTech().getDB().getTech().findLayer("metal8")) design.getIOPlacer().addVerLayer(design.getTech().getDB().getTech().findLayer("metal9")) IOPlacer_random_mode = True design.getIOPlacer().runAnnealing(IOPlacer_random_mode) # Place macro blocks if present macros = [inst for inst in design.getBlock().getInsts() if inst.getMaster().isBlock()] if len(macros) > 0: mpl = design.getMacroPlacer() block = design.getBlock() core = block.getCoreArea() mpl.place( num_threads = 64, max_num_macro = len(macros)//8, min_num_macro = 0, max_num_inst = 0, min_num_inst = 0, tolerance = 0.1, max_num_level = 2, coarsening_ratio = 10.0, large_net_threshold = 50, signature_net_threshold = 50, halo_width = 2.0, halo_height = 2.0, fence_lx = block.dbuToMicrons(core.xMin()), fence_ly = block.dbuToMicrons(core.yMin()), fence_ux = block.dbuToMicrons(core.xMax()), fence_uy = block.dbuToMicrons(core.yMax()), area_weight = 0.1, outline_weight = 100.0, wirelength_weight = 100.0, guidance_weight = 10.0, fence_weight = 10.0, boundary_weight = 50.0, notch_weight = 10.0, macro_blockage_weight = 10.0, pin_access_th = 0.0, target_util = 0.25, target_dead_space = 0.05, min_ar = 0.33, snap_layer = 4, bus_planning_flag = False, report_directory = "" ) # Configure and run global placement gpl = design.getReplace() gpl.setTimingDrivenMode(False) gpl.setRoutabilityDrivenMode(True) gpl.setUniformTargetDensityMode(True) # Limit initial placement iterations and set density penalty gpl.setInitialPlaceMaxIter(10) gpl.setInitDensityPenalityFactor(0.05) gpl.doInitialPlace(threads = 4) gpl.doNesterovPlace(threads = 4) gpl.reset() # Run initial detailed placement site = design.getBlock().getRows()[0].getSite() # Allow 1um x-displacement and 3um y-displacement max_disp_x = int(design.micronToDBU(1)) max_disp_y = int(design.micronToDBU(3)) # Remove filler cells to be able to move the cells design.getOpendp().removeFillers() design.getOpendp().detailedPlacement(max_disp_x, max_disp_y, "", False) import pdn, odb # Configure power delivery network # Set up global power/ground connections for net in design.getBlock().getNets(): if net.getSigType() == "POWER" or net.getSigType() == "GROUND": net.setSpecial() # Mark power/ground nets as special nets # Find existing power and ground nets or create if needed VDD_net = design.getBlock().findNet("VDD") VSS_net = design.getBlock().findNet("VSS") switched_power = None # No switched power domain in this design secondary = list() # No secondary power nets # Create VDD/VSS nets if they don't exist if VDD_net == None: VDD_net = odb.dbNet_create(design.getBlock(), "VDD") VDD_net.setSpecial() VDD_net.setSigType("POWER") if VSS_net == None: VSS_net = odb.dbNet_create(design.getBlock(), "VSS") VSS_net.setSpecial() VSS_net.setSigType("GROUND") # Connect power pins to global nets # Map standard VDD pins to power net for all instances design.getBlock().addGlobalConnect(region = None, instPattern = ".*", pinPattern = "^VDD$", net = VDD_net, do_connect = True) # Map peripheral domain VDD pins to power net design.getBlock().addGlobalConnect(region = None, instPattern = ".*", pinPattern = "^VDDPE$", net = VDD_net, do_connect = True) # Map core domain VDD pins to power net design.getBlock().addGlobalConnect(region = None, instPattern = ".*", pinPattern = "^VDDCE$", net = VDD_net, do_connect = True) # Map standard VSS pins to ground net design.getBlock().addGlobalConnect(region = None, instPattern = ".*", pinPattern = "^VSS$", net = VSS_net, do_connect = True) # Map VSS pins with 'E' suffix to ground net design.getBlock().addGlobalConnect(region = None, instPattern = ".*", pinPattern = "^VSSE$", net = VSS_net, do_connect = True) # Apply the global connections design.getBlock().globalConnect() # Configure power domains pdngen = design.getPdnGen() # Set core power domain with primary power/ground nets pdngen.setCoreDomain(power = VDD_net, switched_power = switched_power, ground = VSS_net, secondary = secondary) # Set via cut pitch to 0 μm pdn_cut_pitch = [design.micronToDBU(0) for i in range(2)] # Get routing layers for power ring connections to pads ring_connect_to_pad_layers = list() for layer in design.getTech().getDB().getTech().getLayers(): if layer.getType() == "ROUTING": ring_connect_to_pad_layers.append(layer) # Create power grid for standard cells domains = [pdngen.findDomain("Core")] # Set halo around macros for power grid routing halo = [design.micronToDBU(0) for i in range(4)] for domain in domains: # Create the main core grid structure pdngen.makeCoreGrid(domain = domain, name = "top", starts_with = pdn.GROUND, # Start with ground net pin_layers = [], generate_obstructions = [], powercell = None, powercontrol = None, powercontrolnetwork = "STAR") # Get metal layers for power grid implementation m1 = design.getTech().getDB().getTech().findLayer("metal1") m4 = design.getTech().getDB().getTech().findLayer("metal4") m7 = design.getTech().getDB().getTech().findLayer("metal7") m8 = design.getTech().getDB().getTech().findLayer("metal8") grid = pdngen.findGrid("top") for g in grid: # Create horizontal power straps on metal1 for standard cell power rail connections pdngen.makeFollowpin(grid = g, layer = m1, width = design.micronToDBU(0.07), # 0.07μm straps for standard cell rails extend = pdn.CORE) # Create power straps on metal4 with 1.2μm width and 6μm pitch pdngen.makeStrap(grid = g, layer = m4, width = design.micronToDBU(1.2), spacing = design.micronToDBU(1.2), pitch = design.micronToDBU(6), offset = design.micronToDBU(0), number_of_straps = 0, # Auto-calculate number of straps snap = False, starts_with = pdn.GRID, extend = pdn.CORE, nets = []) # Create power straps on metal7 with 1.4μm width and 10.8μm pitch pdngen.makeStrap(grid = g, layer = m7, width = design.micronToDBU(1.4), spacing = design.micronToDBU(1.4), pitch = design.micronToDBU(10.8), offset = design.micronToDBU(0), number_of_straps = 0, snap = False, starts_with = pdn.GRID, extend = pdn.CORE, nets = []) # Create power straps on metal7 with 1.4μm width and 10.8μm pitch pdngen.makeStrap(grid = g, layer = m8, width = design.micronToDBU(1.4), spacing = design.micronToDBU(1.4), pitch = design.micronToDBU(10.8), offset = design.micronToDBU(0), number_of_straps = 0, snap = False, starts_with = pdn.GRID, extend = pdn.BOUNDARY, nets = []) # Create via connections between power grid layers # Connect metal1 to metal4 pdngen.makeConnect(grid = g, layer0 = m1, layer1 = m4, cut_pitch_x = pdn_cut_pitch[0], cut_pitch_y = pdn_cut_pitch[1], vias = [], techvias = [], max_rows = 0, max_columns = 0, ongrid = [], split_cuts = dict(), dont_use_vias = "") # Connect metal4 to metal7 pdngen.makeConnect(grid = g, layer0 = m4, layer1 = m7, cut_pitch_x = pdn_cut_pitch[0], cut_pitch_y = pdn_cut_pitch[1], vias = [], techvias = [], max_rows = 0, max_columns = 0, ongrid = [], split_cuts = dict(), dont_use_vias = "") # Connect metal7 to metal8 pdngen.makeConnect(grid = g, layer0 = m7, layer1 = m8, cut_pitch_x = pdn_cut_pitch[0], cut_pitch_y = pdn_cut_pitch[1], vias = [], techvias = [], max_rows = 0, max_columns = 0, ongrid = [], split_cuts = dict(), dont_use_vias = "") # Create power grid for macro blocks # Define additional metal layers for macro connections macros = [inst for inst in design.getBlock().getInsts() if inst.getMaster().isBlock()] m5 = design.getTech().getDB().getTech().findLayer("metal5") m6 = design.getTech().getDB().getTech().findLayer("metal6") # Set PG ring config for macros macro_ring_width = [design.micronToDBU(1.5), design.micronToDBU(1.5)] macro_ring_spacing = [design.micronToDBU(1.5), design.micronToDBU(1.5)] macro_ring_core_offset = [design.micronToDBU(0) for i in range(4)] macro_ring_pad_offset = [design.micronToDBU(0) for i in range(4)] for i in range(len(macros)): # Create separate power grid for each macro instance for domain in domains: pdngen.makeInstanceGrid(domain = domain, name = "CORE_macro_grid_" + str(i), starts_with = pdn.GROUND, inst = macros[i], halo = halo, pg_pins_to_boundary = True, # Connect power/ground pins to boundary default_grid = False, generate_obstructions = [], is_bump = False) grid = pdngen.findGrid("CORE_macro_grid_" + str(i)) for g in grid: # Create power ring around macro using metal5 and metal6 pdngen.makeRing(grid = g, layer0 = m5, width0 = macro_ring_width[0], spacing0 = macro_ring_spacing[0], layer1 = m6, width1 = macro_ring_width[0], spacing1 = macro_ring_spacing[0], starts_with = pdn.GRID, offset = macro_ring_core_offset, pad_offset = macro_ring_pad_offset, extend = False, pad_pin_layers = macro_ring_connect_to_pad_layers, nets = []) # Create power straps on metal5 for macro connections pdngen.makeStrap(grid = g, layer = m5, width = design.micronToDBU(1.2), spacing = design.micronToDBU(1.2), pitch = design.micronToDBU(6), offset = design.micronToDBU(0), number_of_straps = 0, snap = True, # Snap to grid starts_with = pdn.GRID, extend = pdn.RINGS, nets = []) # Create power straps on metal6 for macro connections pdngen.makeStrap(grid = g, layer = m6, width = design.micronToDBU(1.2), spacing = design.micronToDBU(1.2), pitch = design.micronToDBU(6), offset = design.micronToDBU(0), number_of_straps = 0, snap = True, starts_with = pdn.GRID, extend = pdn.RINGS, nets = []) # Create via connections between macro power grid layers # Connect metal4 (from core grid) to metal5 (macro grid) pdngen.makeConnect(grid = g, layer0 = m4, layer1 = m5, cut_pitch_x = pdn_cut_pitch[0], cut_pitch_y = pdn_cut_pitch[1], vias = [], techvias = [], max_rows = 0, max_columns = 0, ongrid = [], split_cuts = dict(), dont_use_vias = "") # Connect metal5 to metal6 (macro grid layers) pdngen.makeConnect(grid = g, layer0 = m5, layer1 = m6, cut_pitch_x = pdn_cut_pitch[0], cut_pitch_y = pdn_cut_pitch[1], vias = [], techvias = [], max_rows = 0, max_columns = 0, ongrid = [], split_cuts = dict(), dont_use_vias = "") # Connect metal6 (macro grid) to metal7 (core grid) pdngen.makeConnect(grid = g, layer0 = m6, layer1 = m7, cut_pitch_x = pdn_cut_pitch[0], cut_pitch_y = pdn_cut_pitch[1], vias = [], techvias = [], max_rows = 0, max_columns = 0, ongrid = [], split_cuts = dict(), dont_use_vias = "") # Generate the final power delivery network pdngen.checkSetup() # Verify configuration pdngen.buildGrids(False) # Build the power grid pdngen.writeToDb(True, ) # Write power grid to the design database pdngen.resetShapes() # Reset temporary shapes # Configure and run clock tree synthesis design.evalTclString("set_propagated_clock [get_clocks {core_clock}]") # Set RC values for clock and signal nets design.evalTclString("set_wire_rc -clock -resistance 0.03574 -capacitance 0.07516") design.evalTclString("set_wire_rc -signal -resistance 0.03574 -capacitance 0.07516") cts = design.getTritonCts() parms = cts.getParms() parms.setWireSegmentUnit(20) # Configure clock buffers cts.setBufferList("BUF_X2") cts.setRootBuffer("BUF_X2") cts.setSinkBuffer("BUF_X2") cts.runTritonCts() # Run final detailed placement site = design.getBlock().getRows()[0].getSite() max_disp_x = int(design.micronToDBU(1) / site.getWidth()) max_disp_y = int(design.micronToDBU(3) / site.getHeight()) design.getOpendp().detailedPlacement(max_disp_x, max_disp_y, "", False) import openroad as ord # Insert filler cells db = ord.get_db() filler_masters = list() # filler cells' naming convention filler_cells_prefix = "FILLCELL_" for lib in db.getLibs(): for master in lib.getMasters(): if master.getType() == "CORE_SPACER": filler_masters.append(master) if len(filler_masters) == 0: print("no filler cells in library!") else: design.getOpendp().fillerPlacement(filler_masters = filler_masters, prefix = filler_cells_prefix, verbose = False) # Configure and run global routing # Set routing layer ranges for signal and clock nets signal_low_layer = design.getTech().getDB().getTech().findLayer("metal1").getRoutingLevel() signal_high_layer = design.getTech().getDB().getTech().findLayer("metal7").getRoutingLevel() clk_low_layer = design.getTech().getDB().getTech().findLayer("metal1").getRoutingLevel() clk_high_layer = design.getTech().getDB().getTech().findLayer("metal7").getRoutingLevel() grt = design.getGlobalRouter() grt.setMinRoutingLayer(signal_low_layer) grt.setMaxRoutingLayer(signal_high_layer) grt.setMinLayerForClock(clk_low_layer) grt.setMaxLayerForClock(clk_high_layer) grt.setAdjustment(0.5) grt.setVerbose(True) grt.globalRoute(True) # Write final DEF file design.writeDef("final.def") # Write final Verilog file design.evalTclString("write_verilog final.v") import drt # Configure and run detailed routing drter = design.getTritonRoute() params = drt.ParamStruct() params.outputMazeFile = "" params.outputDrcFile = "" params.outputCmapFile = "" params.outputGuideCoverageFile = "" params.dbProcessNode = "" params.enableViaGen = True params.drouteEndIter = 1 params.viaInPinBottomLayer = "" params.viaInPinTopLayer = "" params.orSeed = -1 params.orK = 0 params.bottomRoutingLayer = "metal1" params.topRoutingLayer = "metal7" params.verbose = 1 params.cleanPatches = True params.doPa = True params.singleStepDR = False params.minAccessPoints = 1 params.saveGuideUpdates = False drter.setParams(params) drter.main() import psm # Run static IR drop analysis psm_obj = design.getPDNSim() timing = Timing(design) source_types = [psm.GeneratedSourceType_FULL, psm.GeneratedSourceType_STRAPS, psm.GeneratedSourceType_BUMPS] # Analyze VDD power grid IR drop psm_obj.analyzePowerGrid(net = design.getBlock().findNet("VDD"), enable_em = False, corner = timing.getCorners()[0], use_prev_solution = False, em_file = "", error_file = "", voltage_source_file = "", voltage_file = "", source_type = source_types[2]) design.evalTclString("report_power")
from openroad import Tech, Design, Timing from pathlib import Path # Initialize OpenROAD objects and read technology files tech = Tech() # Set paths to library and design files libDir = Path("../Design/nangate45/lib") lefDir = Path("../Design/nangate45/lef") designDir = Path("../Design/") design_top_module_name = "gcd" # Read all liberty (.lib) and LEF files from the library directories libFiles = libDir.glob("*.lib") techLefFiles = lefDir.glob("*.tech.lef") lefFiles = lefDir.glob('*.lef') # Load liberty timing libraries for libFile in libFiles: tech.readLiberty(libFile.as_posix()) # Load technology and cell LEF files for techLefFile in techLefFiles: tech.readLef(techLefFile.as_posix()) for lefFile in lefFiles: tech.readLef(lefFile.as_posix()) # Create design and read Verilog netlist design = Design(tech) verilogFile = designDir/str("1_synth.v") design.readVerilog(verilogFile.as_posix()) design.link(design_top_module_name) # Configure clock constraints # Create 20ns period clock on clk port design.evalTclString("create_clock -period 20 [get_ports clk] -name core_clock") design.evalTclString("set_propagated_clock [get_clocks {core_clock}]") import odb # Initialize floorplan with core and die area floorplan = design.getFloorplan() # Set die area to 60um x 50um die_area = odb.Rect(design.micronToDBU(0), design.micronToDBU(0), design.micronToDBU(60), design.micronToDBU(50)) # Set core area to 50um x 40um with 5um margins core_area = odb.Rect(design.micronToDBU(5), design.micronToDBU(5), design.micronToDBU(55), design.micronToDBU(45)) # Initialize floorplan with FreePDK45 site site = floorplan.findSite("FreePDK45_38x28_10R_NP_162NW_34O") floorplan.initFloorplan(die_area, core_area, site) floorplan.makeTracks() # Configure and run I/O pin placement params = design.getIOPlacer().getParameters() params.setRandSeed(42) params.setMinDistanceInTracks(False) params.setMinDistance(design.micronToDBU(0)) params.setCornerAvoidance(design.micronToDBU(0)) # Place I/O pins on metal8 (horizontal) and metal9 (vertical) layers design.getIOPlacer().addHorLayer(design.getTech().getDB().getTech().findLayer("metal8")) design.getIOPlacer().addVerLayer(design.getTech().getDB().getTech().findLayer("metal9")) IOPlacer_random_mode = True design.getIOPlacer().runAnnealing(IOPlacer_random_mode) # Place macro blocks if present macros = [inst for inst in design.getBlock().getInsts() if inst.getMaster().isBlock()] if len(macros) > 0: mpl = design.getMacroPlacer() block = design.getBlock() core = block.getCoreArea() mpl.place( num_threads = 64, max_num_macro = len(macros)//8, min_num_macro = 0, max_num_inst = 0, min_num_inst = 0, tolerance = 0.1, max_num_level = 2, coarsening_ratio = 10.0, large_net_threshold = 50, signature_net_threshold = 50, halo_width = 2.0, halo_height = 2.0, fence_lx = block.dbuToMicrons(core.xMin()), fence_ly = block.dbuToMicrons(core.yMin()), fence_ux = block.dbuToMicrons(core.xMax()), fence_uy = block.dbuToMicrons(core.yMax()), area_weight = 0.1, outline_weight = 100.0, wirelength_weight = 100.0, guidance_weight = 10.0, fence_weight = 10.0, boundary_weight = 50.0, notch_weight = 10.0, macro_blockage_weight = 10.0, pin_access_th = 0.0, target_util = 0.25, target_dead_space = 0.05, min_ar = 0.33, snap_layer = 4, bus_planning_flag = False, report_directory = "" ) # Configure and run global placement gpl = design.getReplace() gpl.setTimingDrivenMode(False) gpl.setRoutabilityDrivenMode(True) gpl.setUniformTargetDensityMode(True) # Limit initial placement iterations and set density penalty gpl.setInitialPlaceMaxIter(10) gpl.setInitDensityPenalityFactor(0.05) gpl.doInitialPlace(threads = 4) gpl.doNesterovPlace(threads = 4) gpl.reset() # Run initial detailed placement site = design.getBlock().getRows()[0].getSite() # Allow 1um x-displacement and 3um y-displacement max_disp_x = int(design.micronToDBU(1)) max_disp_y = int(design.micronToDBU(3)) # Remove filler cells to be able to move the cells design.getOpendp().removeFillers() design.getOpendp().detailedPlacement(max_disp_x, max_disp_y, "", False) import pdn, odb # Configure power delivery network # Set up global power/ground connections for net in design.getBlock().getNets(): if net.getSigType() == "POWER" or net.getSigType() == "GROUND": net.setSpecial() # Mark power/ground nets as special nets # Find existing power and ground nets or create if needed VDD_net = design.getBlock().findNet("VDD") VSS_net = design.getBlock().findNet("VSS") switched_power = None # No switched power domain in this design secondary = list() # No secondary power nets # Create VDD/VSS nets if they don't exist if VDD_net == None: VDD_net = odb.dbNet_create(design.getBlock(), "VDD") VDD_net.setSpecial() VDD_net.setSigType("POWER") if VSS_net == None: VSS_net = odb.dbNet_create(design.getBlock(), "VSS") VSS_net.setSpecial() VSS_net.setSigType("GROUND") # Connect power pins to global nets # Map standard VDD pins to power net for all instances design.getBlock().addGlobalConnect(region = None, instPattern = ".*", pinPattern = "^VDD$", net = VDD_net, do_connect = True) # Map peripheral domain VDD pins to power net design.getBlock().addGlobalConnect(region = None, instPattern = ".*", pinPattern = "^VDDPE$", net = VDD_net, do_connect = True) # Map core domain VDD pins to power net design.getBlock().addGlobalConnect(region = None, instPattern = ".*", pinPattern = "^VDDCE$", net = VDD_net, do_connect = True) # Map standard VSS pins to ground net design.getBlock().addGlobalConnect(region = None, instPattern = ".*", pinPattern = "^VSS$", net = VSS_net, do_connect = True) # Map VSS pins with 'E' suffix to ground net design.getBlock().addGlobalConnect(region = None, instPattern = ".*", pinPattern = "^VSSE$", net = VSS_net, do_connect = True) # Apply the global connections design.getBlock().globalConnect() # Configure power domains pdngen = design.getPdnGen() # Set core power domain with primary power/ground nets pdngen.setCoreDomain(power = VDD_net, switched_power = switched_power, ground = VSS_net, secondary = secondary) # Set via cut pitch to 0 μm pdn_cut_pitch = [design.micronToDBU(0) for i in range(2)] # Get routing layers for power ring connections to pads ring_connect_to_pad_layers = list() for layer in design.getTech().getDB().getTech().getLayers(): if layer.getType() == "ROUTING": ring_connect_to_pad_layers.append(layer) # Create power grid for standard cells domains = [pdngen.findDomain("Core")] # Set halo around macros for power grid routing halo = [design.micronToDBU(0) for i in range(4)] for domain in domains: # Create the main core grid structure pdngen.makeCoreGrid(domain = domain, name = "top", starts_with = pdn.GROUND, # Start with ground net pin_layers = [], generate_obstructions = [], powercell = None, powercontrol = None, powercontrolnetwork = "STAR") # Get metal layers for power grid implementation m1 = design.getTech().getDB().getTech().findLayer("metal1") m4 = design.getTech().getDB().getTech().findLayer("metal4") m7 = design.getTech().getDB().getTech().findLayer("metal7") m8 = design.getTech().getDB().getTech().findLayer("metal8") grid = pdngen.findGrid("top") for g in grid: # Create horizontal power straps on metal1 for standard cell power rail connections pdngen.makeFollowpin(grid = g, layer = m1, width = design.micronToDBU(0.07), # 0.07μm straps for standard cell rails extend = pdn.CORE) # Create power straps on metal4 with 1.2μm width and 6μm pitch pdngen.makeStrap(grid = g, layer = m4, width = design.micronToDBU(1.2), spacing = design.micronToDBU(1.2), pitch = design.micronToDBU(6), offset = design.micronToDBU(0), number_of_straps = 0, # Auto-calculate number of straps snap = False, starts_with = pdn.GRID, extend = pdn.CORE, nets = []) # Create power straps on metal7 with 1.4μm width and 10.8μm pitch pdngen.makeStrap(grid = g, layer = m7, width = design.micronToDBU(1.4), spacing = design.micronToDBU(1.4), pitch = design.micronToDBU(10.8), offset = design.micronToDBU(0), number_of_straps = 0, snap = False, starts_with = pdn.GRID, extend = pdn.CORE, nets = []) # Create power straps on metal7 with 1.4μm width and 10.8μm pitch pdngen.makeStrap(grid = g, layer = m8, width = design.micronToDBU(1.4), spacing = design.micronToDBU(1.4), pitch = design.micronToDBU(10.8), offset = design.micronToDBU(0), number_of_straps = 0, snap = False, starts_with = pdn.GRID, extend = pdn.BOUNDARY, nets = []) # Create via connections between power grid layers # Connect metal1 to metal4 pdngen.makeConnect(grid = g, layer0 = m1, layer1 = m4, cut_pitch_x = pdn_cut_pitch[0], cut_pitch_y = pdn_cut_pitch[1], vias = [], techvias = [], max_rows = 0, max_columns = 0, ongrid = [], split_cuts = dict(), dont_use_vias = "") # Connect metal4 to metal7 pdngen.makeConnect(grid = g, layer0 = m4, layer1 = m7, cut_pitch_x = pdn_cut_pitch[0], cut_pitch_y = pdn_cut_pitch[1], vias = [], techvias = [], max_rows = 0, max_columns = 0, ongrid = [], split_cuts = dict(), dont_use_vias = "") # Connect metal7 to metal8 pdngen.makeConnect(grid = g, layer0 = m7, layer1 = m8, cut_pitch_x = pdn_cut_pitch[0], cut_pitch_y = pdn_cut_pitch[1], vias = [], techvias = [], max_rows = 0, max_columns = 0, ongrid = [], split_cuts = dict(), dont_use_vias = "") # Create power grid for macro blocks # Define additional metal layers for macro connections macros = [inst for inst in design.getBlock().getInsts() if inst.getMaster().isBlock()] m5 = design.getTech().getDB().getTech().findLayer("metal5") m6 = design.getTech().getDB().getTech().findLayer("metal6") # Set PG ring config for macros macro_ring_width = [design.micronToDBU(1.5), design.micronToDBU(1.5)] macro_ring_spacing = [design.micronToDBU(1.5), design.micronToDBU(1.5)] macro_ring_core_offset = [design.micronToDBU(0) for i in range(4)] macro_ring_pad_offset = [design.micronToDBU(0) for i in range(4)] for i in range(len(macros)): # Create separate power grid for each macro instance for domain in domains: pdngen.makeInstanceGrid(domain = domain, name = "CORE_macro_grid_" + str(i), starts_with = pdn.GROUND, inst = macros[i], halo = halo, pg_pins_to_boundary = True, # Connect power/ground pins to boundary default_grid = False, generate_obstructions = [], is_bump = False) grid = pdngen.findGrid("CORE_macro_grid_" + str(i)) for g in grid: # Create power ring around macro using metal5 and metal6 pdngen.makeRing(grid = g, layer0 = m5, width0 = macro_ring_width[0], spacing0 = macro_ring_spacing[0], layer1 = m6, width1 = macro_ring_width[0], spacing1 = macro_ring_spacing[0], starts_with = pdn.GRID, offset = macro_ring_core_offset, pad_offset = macro_ring_pad_offset, extend = False, pad_pin_layers = macro_ring_connect_to_pad_layers, nets = []) # Create power straps on metal5 for macro connections pdngen.makeStrap(grid = g, layer = m5, width = design.micronToDBU(1.2), spacing = design.micronToDBU(1.2), pitch = design.micronToDBU(6), offset = design.micronToDBU(0), number_of_straps = 0, snap = True, # Snap to grid starts_with = pdn.GRID, extend = pdn.RINGS, nets = []) # Create power straps on metal6 for macro connections pdngen.makeStrap(grid = g, layer = m6, width = design.micronToDBU(1.2), spacing = design.micronToDBU(1.2), pitch = design.micronToDBU(6), offset = design.micronToDBU(0), number_of_straps = 0, snap = True, starts_with = pdn.GRID, extend = pdn.RINGS, nets = []) # Create via connections between macro power grid layers # Connect metal4 (from core grid) to metal5 (macro grid) pdngen.makeConnect(grid = g, layer0 = m4, layer1 = m5, cut_pitch_x = pdn_cut_pitch[0], cut_pitch_y = pdn_cut_pitch[1], vias = [], techvias = [], max_rows = 0, max_columns = 0, ongrid = [], split_cuts = dict(), dont_use_vias = "") # Connect metal5 to metal6 (macro grid layers) pdngen.makeConnect(grid = g, layer0 = m5, layer1 = m6, cut_pitch_x = pdn_cut_pitch[0], cut_pitch_y = pdn_cut_pitch[1], vias = [], techvias = [], max_rows = 0, max_columns = 0, ongrid = [], split_cuts = dict(), dont_use_vias = "") # Connect metal6 (macro grid) to metal7 (core grid) pdngen.makeConnect(grid = g, layer0 = m6, layer1 = m7, cut_pitch_x = pdn_cut_pitch[0], cut_pitch_y = pdn_cut_pitch[1], vias = [], techvias = [], max_rows = 0, max_columns = 0, ongrid = [], split_cuts = dict(), dont_use_vias = "") # Generate the final power delivery network pdngen.checkSetup() # Verify configuration pdngen.buildGrids(False) # Build the power grid pdngen.writeToDb(True, ) # Write power grid to the design database pdngen.resetShapes() # Reset temporary shapes # Configure and run clock tree synthesis design.evalTclString("set_propagated_clock [get_clocks {core_clock}]") # Set RC values for clock and signal nets design.evalTclString("set_wire_rc -clock -resistance 0.03574 -capacitance 0.07516") design.evalTclString("set_wire_rc -signal -resistance 0.03574 -capacitance 0.07516") cts = design.getTritonCts() parms = cts.getParms() parms.setWireSegmentUnit(20) # Configure clock buffers cts.setBufferList("BUF_X2") cts.setRootBuffer("BUF_X2") cts.setSinkBuffer("BUF_X2") cts.runTritonCts() # Run final detailed placement site = design.getBlock().getRows()[0].getSite() max_disp_x = int(design.micronToDBU(1) / site.getWidth()) max_disp_y = int(design.micronToDBU(3) / site.getHeight()) design.getOpendp().detailedPlacement(max_disp_x, max_disp_y, "", False) import openroad as ord # Insert filler cells db = ord.get_db() filler_masters = list() # filler cells' naming convention filler_cells_prefix = "FILLCELL_" for lib in db.getLibs(): for master in lib.getMasters(): if master.getType() == "CORE_SPACER": filler_masters.append(master) if len(filler_masters) == 0: print("no filler cells in library!") else: design.getOpendp().fillerPlacement(filler_masters = filler_masters, prefix = filler_cells_prefix, verbose = False) # Configure and run global routing # Set routing layer ranges for signal and clock nets signal_low_layer = design.getTech().getDB().getTech().findLayer("metal1").getRoutingLevel() signal_high_layer = design.getTech().getDB().getTech().findLayer("metal7").getRoutingLevel() clk_low_layer = design.getTech().getDB().getTech().findLayer("metal1").getRoutingLevel() clk_high_layer = design.getTech().getDB().getTech().findLayer("metal7").getRoutingLevel() grt = design.getGlobalRouter() grt.setMinRoutingLayer(signal_low_layer) grt.setMaxRoutingLayer(signal_high_layer) grt.setMinLayerForClock(clk_low_layer) grt.setMaxLayerForClock(clk_high_layer) grt.setAdjustment(0.5) grt.setVerbose(True) grt.globalRoute(True) # Write final DEF file design.writeDef("final.def") # Write final Verilog file design.evalTclString("write_verilog final.v") import drt # Configure and run detailed routing drter = design.getTritonRoute() params = drt.ParamStruct() params.outputMazeFile = "" params.outputDrcFile = "" params.outputCmapFile = "" params.outputGuideCoverageFile = "" params.dbProcessNode = "" params.enableViaGen = True params.drouteEndIter = 1 params.viaInPinBottomLayer = "" params.viaInPinTopLayer = "" params.orSeed = -1 params.orK = 0 params.bottomRoutingLayer = "metal1" params.topRoutingLayer = "metal7" params.verbose = 1 params.cleanPatches = True params.doPa = True params.singleStepDR = False params.minAccessPoints = 1 params.saveGuideUpdates = False drter.setParams(params) drter.main() # Write final odb file design.writeDb("final.odb")
from openroad import Tech, Design, Timing from pathlib import Path # Initialize OpenROAD objects and read technology files tech = Tech() # Set paths to library and design files libDir = Path("../Design/nangate45/lib") lefDir = Path("../Design/nangate45/lef") designDir = Path("../Design/") design_top_module_name = "gcd" # Read all liberty (.lib) and LEF files from the library directories libFiles = libDir.glob("*.lib") techLefFiles = lefDir.glob("*.tech.lef") lefFiles = lefDir.glob('*.lef') # Load liberty timing libraries for libFile in libFiles: tech.readLiberty(libFile.as_posix()) # Load technology and cell LEF files for techLefFile in techLefFiles: tech.readLef(techLefFile.as_posix()) for lefFile in lefFiles: tech.readLef(lefFile.as_posix()) # Create design and read Verilog netlist design = Design(tech) verilogFile = designDir/str("1_synth.v") design.readVerilog(verilogFile.as_posix()) design.link(design_top_module_name) # Configure clock constraints # Create 20ns period clock on clk port design.evalTclString("create_clock -period 20 [get_ports clk] -name core_clock") design.evalTclString("set_propagated_clock [get_clocks {core_clock}]") import odb # Initialize floorplan with core and die area floorplan = design.getFloorplan() # Set die area to 60um x 50um die_area = odb.Rect(design.micronToDBU(0), design.micronToDBU(0), design.micronToDBU(60), design.micronToDBU(50)) # Set core area to 50um x 40um with 5um margins core_area = odb.Rect(design.micronToDBU(5), design.micronToDBU(5), design.micronToDBU(55), design.micronToDBU(45)) # Initialize floorplan with FreePDK45 site site = floorplan.findSite("FreePDK45_38x28_10R_NP_162NW_34O") floorplan.initFloorplan(die_area, core_area, site) floorplan.makeTracks() # Configure and run I/O pin placement params = design.getIOPlacer().getParameters() params.setRandSeed(42) params.setMinDistanceInTracks(False) params.setMinDistance(design.micronToDBU(0)) params.setCornerAvoidance(design.micronToDBU(0)) # Place I/O pins on metal8 (horizontal) and metal9 (vertical) layers design.getIOPlacer().addHorLayer(design.getTech().getDB().getTech().findLayer("metal8")) design.getIOPlacer().addVerLayer(design.getTech().getDB().getTech().findLayer("metal9")) IOPlacer_random_mode = True design.getIOPlacer().runAnnealing(IOPlacer_random_mode) # Place macro blocks if present macros = [inst for inst in design.getBlock().getInsts() if inst.getMaster().isBlock()] if len(macros) > 0: mpl = design.getMacroPlacer() block = design.getBlock() core = block.getCoreArea() mpl.place( num_threads = 64, max_num_macro = len(macros)//8, min_num_macro = 0, max_num_inst = 0, min_num_inst = 0, tolerance = 0.1, max_num_level = 2, coarsening_ratio = 10.0, large_net_threshold = 50, signature_net_threshold = 50, halo_width = 2.0, halo_height = 2.0, fence_lx = block.dbuToMicrons(core.xMin()), fence_ly = block.dbuToMicrons(core.yMin()), fence_ux = block.dbuToMicrons(core.xMax()), fence_uy = block.dbuToMicrons(core.yMax()), area_weight = 0.1, outline_weight = 100.0, wirelength_weight = 100.0, guidance_weight = 10.0, fence_weight = 10.0, boundary_weight = 50.0, notch_weight = 10.0, macro_blockage_weight = 10.0, pin_access_th = 0.0, target_util = 0.25, target_dead_space = 0.05, min_ar = 0.33, snap_layer = 4, bus_planning_flag = False, report_directory = "" ) # Configure and run global placement gpl = design.getReplace() gpl.setTimingDrivenMode(False) gpl.setRoutabilityDrivenMode(True) gpl.setUniformTargetDensityMode(True) # Limit initial placement iterations and set density penalty gpl.setInitialPlaceMaxIter(10) gpl.setInitDensityPenalityFactor(0.05) gpl.doInitialPlace(threads = 4) gpl.doNesterovPlace(threads = 4) gpl.reset() # Run initial detailed placement site = design.getBlock().getRows()[0].getSite() # Allow 1um x-displacement and 3um y-displacement max_disp_x = int(design.micronToDBU(1)) max_disp_y = int(design.micronToDBU(3)) # Remove filler cells to be able to move the cells design.getOpendp().removeFillers() design.getOpendp().detailedPlacement(max_disp_x, max_disp_y, "", False) import pdn, odb # Configure power delivery network # Set up global power/ground connections for net in design.getBlock().getNets(): if net.getSigType() == "POWER" or net.getSigType() == "GROUND": net.setSpecial() # Mark power/ground nets as special nets # Find existing power and ground nets or create if needed VDD_net = design.getBlock().findNet("VDD") VSS_net = design.getBlock().findNet("VSS") switched_power = None # No switched power domain in this design secondary = list() # No secondary power nets # Create VDD/VSS nets if they don't exist if VDD_net == None: VDD_net = odb.dbNet_create(design.getBlock(), "VDD") VDD_net.setSpecial() VDD_net.setSigType("POWER") if VSS_net == None: VSS_net = odb.dbNet_create(design.getBlock(), "VSS") VSS_net.setSpecial() VSS_net.setSigType("GROUND") # Connect power pins to global nets # Map standard VDD pins to power net for all instances design.getBlock().addGlobalConnect(region = None, instPattern = ".*", pinPattern = "^VDD$", net = VDD_net, do_connect = True) # Map peripheral domain VDD pins to power net design.getBlock().addGlobalConnect(region = None, instPattern = ".*", pinPattern = "^VDDPE$", net = VDD_net, do_connect = True) # Map core domain VDD pins to power net design.getBlock().addGlobalConnect(region = None, instPattern = ".*", pinPattern = "^VDDCE$", net = VDD_net, do_connect = True) # Map standard VSS pins to ground net design.getBlock().addGlobalConnect(region = None, instPattern = ".*", pinPattern = "^VSS$", net = VSS_net, do_connect = True) # Map VSS pins with 'E' suffix to ground net design.getBlock().addGlobalConnect(region = None, instPattern = ".*", pinPattern = "^VSSE$", net = VSS_net, do_connect = True) # Apply the global connections design.getBlock().globalConnect() # Configure power domains pdngen = design.getPdnGen() # Set core power domain with primary power/ground nets pdngen.setCoreDomain(power = VDD_net, switched_power = switched_power, ground = VSS_net, secondary = secondary) # Set via cut pitch to 0 μm pdn_cut_pitch = [design.micronToDBU(0) for i in range(2)] # Get routing layers for power ring connections to pads ring_connect_to_pad_layers = list() for layer in design.getTech().getDB().getTech().getLayers(): if layer.getType() == "ROUTING": ring_connect_to_pad_layers.append(layer) # Create power grid for standard cells domains = [pdngen.findDomain("Core")] # Set halo around macros for power grid routing halo = [design.micronToDBU(0) for i in range(4)] for domain in domains: # Create the main core grid structure pdngen.makeCoreGrid(domain = domain, name = "top", starts_with = pdn.GROUND, # Start with ground net pin_layers = [], generate_obstructions = [], powercell = None, powercontrol = None, powercontrolnetwork = "STAR") # Get metal layers for power grid implementation m1 = design.getTech().getDB().getTech().findLayer("metal1") m4 = design.getTech().getDB().getTech().findLayer("metal4") m7 = design.getTech().getDB().getTech().findLayer("metal7") m8 = design.getTech().getDB().getTech().findLayer("metal8") grid = pdngen.findGrid("top") for g in grid: # Create horizontal power straps on metal1 for standard cell power rail connections pdngen.makeFollowpin(grid = g, layer = m1, width = design.micronToDBU(0.07), # 0.07μm straps for standard cell rails extend = pdn.CORE) # Create power straps on metal4 with 1.2μm width and 6μm pitch pdngen.makeStrap(grid = g, layer = m4, width = design.micronToDBU(1.2), spacing = design.micronToDBU(1.2), pitch = design.micronToDBU(6), offset = design.micronToDBU(0), number_of_straps = 0, # Auto-calculate number of straps snap = False, starts_with = pdn.GRID, extend = pdn.CORE, nets = []) # Create power straps on metal7 with 1.4μm width and 10.8μm pitch pdngen.makeStrap(grid = g, layer = m7, width = design.micronToDBU(1.4), spacing = design.micronToDBU(1.4), pitch = design.micronToDBU(10.8), offset = design.micronToDBU(0), number_of_straps = 0, snap = False, starts_with = pdn.GRID, extend = pdn.CORE, nets = []) # Create power straps on metal7 with 1.4μm width and 10.8μm pitch pdngen.makeStrap(grid = g, layer = m8, width = design.micronToDBU(1.4), spacing = design.micronToDBU(1.4), pitch = design.micronToDBU(10.8), offset = design.micronToDBU(0), number_of_straps = 0, snap = False, starts_with = pdn.GRID, extend = pdn.BOUNDARY, nets = []) # Create via connections between power grid layers # Connect metal1 to metal4 pdngen.makeConnect(grid = g, layer0 = m1, layer1 = m4, cut_pitch_x = pdn_cut_pitch[0], cut_pitch_y = pdn_cut_pitch[1], vias = [], techvias = [], max_rows = 0, max_columns = 0, ongrid = [], split_cuts = dict(), dont_use_vias = "") # Connect metal4 to metal7 pdngen.makeConnect(grid = g, layer0 = m4, layer1 = m7, cut_pitch_x = pdn_cut_pitch[0], cut_pitch_y = pdn_cut_pitch[1], vias = [], techvias = [], max_rows = 0, max_columns = 0, ongrid = [], split_cuts = dict(), dont_use_vias = "") # Connect metal7 to metal8 pdngen.makeConnect(grid = g, layer0 = m7, layer1 = m8, cut_pitch_x = pdn_cut_pitch[0], cut_pitch_y = pdn_cut_pitch[1], vias = [], techvias = [], max_rows = 0, max_columns = 0, ongrid = [], split_cuts = dict(), dont_use_vias = "") # Create power grid for macro blocks # Define additional metal layers for macro connections macros = [inst for inst in design.getBlock().getInsts() if inst.getMaster().isBlock()] m5 = design.getTech().getDB().getTech().findLayer("metal5") m6 = design.getTech().getDB().getTech().findLayer("metal6") # Set PG ring config for macros macro_ring_width = [design.micronToDBU(1.5), design.micronToDBU(1.5)] macro_ring_spacing = [design.micronToDBU(1.5), design.micronToDBU(1.5)] macro_ring_core_offset = [design.micronToDBU(0) for i in range(4)] macro_ring_pad_offset = [design.micronToDBU(0) for i in range(4)] for i in range(len(macros)): # Create separate power grid for each macro instance for domain in domains: pdngen.makeInstanceGrid(domain = domain, name = "CORE_macro_grid_" + str(i), starts_with = pdn.GROUND, inst = macros[i], halo = halo, pg_pins_to_boundary = True, # Connect power/ground pins to boundary default_grid = False, generate_obstructions = [], is_bump = False) grid = pdngen.findGrid("CORE_macro_grid_" + str(i)) for g in grid: # Create power ring around macro using metal5 and metal6 pdngen.makeRing(grid = g, layer0 = m5, width0 = macro_ring_width[0], spacing0 = macro_ring_spacing[0], layer1 = m6, width1 = macro_ring_width[0], spacing1 = macro_ring_spacing[0], starts_with = pdn.GRID, offset = macro_ring_core_offset, pad_offset = macro_ring_pad_offset, extend = False, pad_pin_layers = macro_ring_connect_to_pad_layers, nets = []) # Create power straps on metal5 for macro connections pdngen.makeStrap(grid = g, layer = m5, width = design.micronToDBU(1.2), spacing = design.micronToDBU(1.2), pitch = design.micronToDBU(6), offset = design.micronToDBU(0), number_of_straps = 0, snap = True, # Snap to grid starts_with = pdn.GRID, extend = pdn.RINGS, nets = []) # Create power straps on metal6 for macro connections pdngen.makeStrap(grid = g, layer = m6, width = design.micronToDBU(1.2), spacing = design.micronToDBU(1.2), pitch = design.micronToDBU(6), offset = design.micronToDBU(0), number_of_straps = 0, snap = True, starts_with = pdn.GRID, extend = pdn.RINGS, nets = []) # Create via connections between macro power grid layers # Connect metal4 (from core grid) to metal5 (macro grid) pdngen.makeConnect(grid = g, layer0 = m4, layer1 = m5, cut_pitch_x = pdn_cut_pitch[0], cut_pitch_y = pdn_cut_pitch[1], vias = [], techvias = [], max_rows = 0, max_columns = 0, ongrid = [], split_cuts = dict(), dont_use_vias = "") # Connect metal5 to metal6 (macro grid layers) pdngen.makeConnect(grid = g, layer0 = m5, layer1 = m6, cut_pitch_x = pdn_cut_pitch[0], cut_pitch_y = pdn_cut_pitch[1], vias = [], techvias = [], max_rows = 0, max_columns = 0, ongrid = [], split_cuts = dict(), dont_use_vias = "") # Connect metal6 (macro grid) to metal7 (core grid) pdngen.makeConnect(grid = g, layer0 = m6, layer1 = m7, cut_pitch_x = pdn_cut_pitch[0], cut_pitch_y = pdn_cut_pitch[1], vias = [], techvias = [], max_rows = 0, max_columns = 0, ongrid = [], split_cuts = dict(), dont_use_vias = "") # Generate the final power delivery network pdngen.checkSetup() # Verify configuration pdngen.buildGrids(False) # Build the power grid pdngen.writeToDb(True, ) # Write power grid to the design database pdngen.resetShapes() # Reset temporary shapes # Configure and run clock tree synthesis design.evalTclString("set_propagated_clock [get_clocks {core_clock}]") # Set RC values for clock and signal nets design.evalTclString("set_wire_rc -clock -resistance 0.03574 -capacitance 0.07516") design.evalTclString("set_wire_rc -signal -resistance 0.03574 -capacitance 0.07516") cts = design.getTritonCts() parms = cts.getParms() parms.setWireSegmentUnit(20) # Configure clock buffers cts.setBufferList("BUF_X2") cts.setRootBuffer("BUF_X2") cts.setSinkBuffer("BUF_X2") cts.runTritonCts() # Run final detailed placement site = design.getBlock().getRows()[0].getSite() max_disp_x = int(design.micronToDBU(1) / site.getWidth()) max_disp_y = int(design.micronToDBU(3) / site.getHeight()) design.getOpendp().detailedPlacement(max_disp_x, max_disp_y, "", False) import openroad as ord # Insert filler cells db = ord.get_db() filler_masters = list() # filler cells' naming convention filler_cells_prefix = "FILLCELL_" for lib in db.getLibs(): for master in lib.getMasters(): if master.getType() == "CORE_SPACER": filler_masters.append(master) if len(filler_masters) == 0: print("no filler cells in library!") else: design.getOpendp().fillerPlacement(filler_masters = filler_masters, prefix = filler_cells_prefix, verbose = False) # Configure and run global routing # Set routing layer ranges for signal and clock nets signal_low_layer = design.getTech().getDB().getTech().findLayer("metal1").getRoutingLevel() signal_high_layer = design.getTech().getDB().getTech().findLayer("metal7").getRoutingLevel() clk_low_layer = design.getTech().getDB().getTech().findLayer("metal1").getRoutingLevel() clk_high_layer = design.getTech().getDB().getTech().findLayer("metal7").getRoutingLevel() grt = design.getGlobalRouter() grt.setMinRoutingLayer(signal_low_layer) grt.setMaxRoutingLayer(signal_high_layer) grt.setMinLayerForClock(clk_low_layer) grt.setMaxLayerForClock(clk_high_layer) grt.setAdjustment(0.5) grt.setVerbose(True) grt.globalRoute(True) import drt # Configure and run detailed routing drter = design.getTritonRoute() params = drt.ParamStruct() params.outputMazeFile = "" params.outputDrcFile = "" params.outputCmapFile = "" params.outputGuideCoverageFile = "" params.dbProcessNode = "" params.enableViaGen = True params.drouteEndIter = 1 params.viaInPinBottomLayer = "" params.viaInPinTopLayer = "" params.orSeed = -1 params.orK = 0 params.bottomRoutingLayer = "metal1" params.topRoutingLayer = "metal7" params.verbose = 1 params.cleanPatches = True params.doPa = True params.singleStepDR = False params.minAccessPoints = 1 params.saveGuideUpdates = False drter.setParams(params) drter.main() # Write final DEF file design.writeDef("final.def") # Write final Verilog file design.evalTclString("write_verilog final.v") import psm # Run static IR drop analysis psm_obj = design.getPDNSim() timing = Timing(design) source_types = [psm.GeneratedSourceType_FULL, psm.GeneratedSourceType_STRAPS, psm.GeneratedSourceType_BUMPS] # Analyze VDD power grid IR drop psm_obj.analyzePowerGrid(net = design.getBlock().findNet("VDD"), enable_em = False, corner = timing.getCorners()[0], use_prev_solution = False, em_file = "", error_file = "", voltage_source_file = "", voltage_file = "", source_type = source_types[2]) design.evalTclString("report_power")
from openroad import Tech, Design, Timing from pathlib import Path # Initialize OpenROAD objects and read technology files tech = Tech() # Set paths to library and design files libDir = Path("../Design/nangate45/lib") lefDir = Path("../Design/nangate45/lef") designDir = Path("../Design/") design_top_module_name = "gcd" # Read all liberty (.lib) and LEF files from the library directories libFiles = libDir.glob("*.lib") techLefFiles = lefDir.glob("*.tech.lef") lefFiles = lefDir.glob('*.lef') # Load liberty timing libraries for libFile in libFiles: tech.readLiberty(libFile.as_posix()) # Load technology and cell LEF files for techLefFile in techLefFiles: tech.readLef(techLefFile.as_posix()) for lefFile in lefFiles: tech.readLef(lefFile.as_posix()) # Create design and read Verilog netlist design = Design(tech) verilogFile = designDir/str("1_synth.v") design.readVerilog(verilogFile.as_posix()) design.link(design_top_module_name) # Configure clock constraints # Create 20ns period clock on clk port design.evalTclString("create_clock -period 20 [get_ports clk] -name core_clock") design.evalTclString("set_propagated_clock [get_clocks {core_clock}]") # Initialize floorplan with core and die area floorplan = design.getFloorplan() # Set die area to 60um x 50um # Initialize floorplan with FreePDK45 site site = floorplan.findSite("FreePDK45_38x28_10R_NP_162NW_34O") utilization = 0.5 aspect_ratio = 1.0 leftSpace = design.micronToDBU(10) rightSpace = design.micronToDBU(10) topSpace = design.micronToDBU(10) bottomSpace = design.micronToDBU(10) floorplan.initFloorplan(utilization, aspect_ratio, bottomSpace, topSpace, leftSpace, rightSpace, site) floorplan.makeTracks() # Configure and run I/O pin placement params = design.getIOPlacer().getParameters() params.setRandSeed(42) params.setMinDistanceInTracks(False) params.setMinDistance(design.micronToDBU(0)) params.setCornerAvoidance(design.micronToDBU(0)) # Place I/O pins on metal8 (horizontal) and metal9 (vertical) layers design.getIOPlacer().addHorLayer(design.getTech().getDB().getTech().findLayer("metal8")) design.getIOPlacer().addVerLayer(design.getTech().getDB().getTech().findLayer("metal9")) IOPlacer_random_mode = True design.getIOPlacer().runAnnealing(IOPlacer_random_mode) # Place macro blocks if present macros = [inst for inst in design.getBlock().getInsts() if inst.getMaster().isBlock()] if len(macros) > 0: mpl = design.getMacroPlacer() block = design.getBlock() core = block.getCoreArea() mpl.place( num_threads = 64, max_num_macro = len(macros)//8, min_num_macro = 0, max_num_inst = 0, min_num_inst = 0, tolerance = 0.1, max_num_level = 2, coarsening_ratio = 10.0, large_net_threshold = 50, signature_net_threshold = 50, halo_width = 2.0, halo_height = 2.0, fence_lx = block.dbuToMicrons(core.xMin()), fence_ly = block.dbuToMicrons(core.yMin()), fence_ux = block.dbuToMicrons(core.xMax()), fence_uy = block.dbuToMicrons(core.yMax()), area_weight = 0.1, outline_weight = 100.0, wirelength_weight = 100.0, guidance_weight = 10.0, fence_weight = 10.0, boundary_weight = 50.0, notch_weight = 10.0, macro_blockage_weight = 10.0, pin_access_th = 0.0, target_util = 0.25, target_dead_space = 0.05, min_ar = 0.33, snap_layer = 4, bus_planning_flag = False, report_directory = "" ) # Configure and run global placement gpl = design.getReplace() gpl.setTimingDrivenMode(False) gpl.setRoutabilityDrivenMode(True) gpl.setUniformTargetDensityMode(True) # Limit initial placement iterations and set density penalty gpl.setInitialPlaceMaxIter(10) gpl.setInitDensityPenalityFactor(0.05) gpl.doInitialPlace(threads = 4) gpl.doNesterovPlace(threads = 4) gpl.reset() # Run initial detailed placement site = design.getBlock().getRows()[0].getSite() # Allow 1um x-displacement and 3um y-displacement max_disp_x = int(design.micronToDBU(1)) max_disp_y = int(design.micronToDBU(3)) # Remove filler cells to be able to move the cells design.getOpendp().removeFillers() design.getOpendp().detailedPlacement(max_disp_x, max_disp_y, "", False) import pdn, odb # Configure power delivery network # Set up global power/ground connections for net in design.getBlock().getNets(): if net.getSigType() == "POWER" or net.getSigType() == "GROUND": net.setSpecial() # Mark power/ground nets as special nets # Find existing power and ground nets or create if needed VDD_net = design.getBlock().findNet("VDD") VSS_net = design.getBlock().findNet("VSS") switched_power = None # No switched power domain in this design secondary = list() # No secondary power nets # Create VDD/VSS nets if they don't exist if VDD_net == None: VDD_net = odb.dbNet_create(design.getBlock(), "VDD") VDD_net.setSpecial() VDD_net.setSigType("POWER") if VSS_net == None: VSS_net = odb.dbNet_create(design.getBlock(), "VSS") VSS_net.setSpecial() VSS_net.setSigType("GROUND") # Connect power pins to global nets # Map standard VDD pins to power net for all instances design.getBlock().addGlobalConnect(region = None, instPattern = ".*", pinPattern = "^VDD$", net = VDD_net, do_connect = True) # Map peripheral domain VDD pins to power net design.getBlock().addGlobalConnect(region = None, instPattern = ".*", pinPattern = "^VDDPE$", net = VDD_net, do_connect = True) # Map core domain VDD pins to power net design.getBlock().addGlobalConnect(region = None, instPattern = ".*", pinPattern = "^VDDCE$", net = VDD_net, do_connect = True) # Map standard VSS pins to ground net design.getBlock().addGlobalConnect(region = None, instPattern = ".*", pinPattern = "^VSS$", net = VSS_net, do_connect = True) # Map VSS pins with 'E' suffix to ground net design.getBlock().addGlobalConnect(region = None, instPattern = ".*", pinPattern = "^VSSE$", net = VSS_net, do_connect = True) # Apply the global connections design.getBlock().globalConnect() # Configure power domains pdngen = design.getPdnGen() # Set core power domain with primary power/ground nets pdngen.setCoreDomain(power = VDD_net, switched_power = switched_power, ground = VSS_net, secondary = secondary) # Set via cut pitch to 0 μm pdn_cut_pitch = [design.micronToDBU(0) for i in range(2)] # Get routing layers for power ring connections to pads ring_connect_to_pad_layers = list() for layer in design.getTech().getDB().getTech().getLayers(): if layer.getType() == "ROUTING": ring_connect_to_pad_layers.append(layer) # Create power grid for standard cells domains = [pdngen.findDomain("Core")] # Set halo around macros for power grid routing halo = [design.micronToDBU(0) for i in range(4)] for domain in domains: # Create the main core grid structure pdngen.makeCoreGrid(domain = domain, name = "top", starts_with = pdn.GROUND, # Start with ground net pin_layers = [], generate_obstructions = [], powercell = None, powercontrol = None, powercontrolnetwork = "STAR") # Get metal layers for power grid implementation m1 = design.getTech().getDB().getTech().findLayer("metal1") m4 = design.getTech().getDB().getTech().findLayer("metal4") m7 = design.getTech().getDB().getTech().findLayer("metal7") m8 = design.getTech().getDB().getTech().findLayer("metal8") grid = pdngen.findGrid("top") for g in grid: # Create horizontal power straps on metal1 for standard cell power rail connections pdngen.makeFollowpin(grid = g, layer = m1, width = design.micronToDBU(0.07), # 0.07μm straps for standard cell rails extend = pdn.CORE) # Create power straps on metal4 with 1.2μm width and 6μm pitch pdngen.makeStrap(grid = g, layer = m4, width = design.micronToDBU(1.2), spacing = design.micronToDBU(1.2), pitch = design.micronToDBU(6), offset = design.micronToDBU(0), number_of_straps = 0, # Auto-calculate number of straps snap = False, starts_with = pdn.GRID, extend = pdn.CORE, nets = []) # Create power straps on metal7 with 1.4μm width and 10.8μm pitch pdngen.makeStrap(grid = g, layer = m7, width = design.micronToDBU(1.4), spacing = design.micronToDBU(1.4), pitch = design.micronToDBU(10.8), offset = design.micronToDBU(0), number_of_straps = 0, snap = False, starts_with = pdn.GRID, extend = pdn.CORE, nets = []) # Create power straps on metal7 with 1.4μm width and 10.8μm pitch pdngen.makeStrap(grid = g, layer = m8, width = design.micronToDBU(1.4), spacing = design.micronToDBU(1.4), pitch = design.micronToDBU(10.8), offset = design.micronToDBU(0), number_of_straps = 0, snap = False, starts_with = pdn.GRID, extend = pdn.BOUNDARY, nets = []) # Create via connections between power grid layers # Connect metal1 to metal4 pdngen.makeConnect(grid = g, layer0 = m1, layer1 = m4, cut_pitch_x = pdn_cut_pitch[0], cut_pitch_y = pdn_cut_pitch[1], vias = [], techvias = [], max_rows = 0, max_columns = 0, ongrid = [], split_cuts = dict(), dont_use_vias = "") # Connect metal4 to metal7 pdngen.makeConnect(grid = g, layer0 = m4, layer1 = m7, cut_pitch_x = pdn_cut_pitch[0], cut_pitch_y = pdn_cut_pitch[1], vias = [], techvias = [], max_rows = 0, max_columns = 0, ongrid = [], split_cuts = dict(), dont_use_vias = "") # Connect metal7 to metal8 pdngen.makeConnect(grid = g, layer0 = m7, layer1 = m8, cut_pitch_x = pdn_cut_pitch[0], cut_pitch_y = pdn_cut_pitch[1], vias = [], techvias = [], max_rows = 0, max_columns = 0, ongrid = [], split_cuts = dict(), dont_use_vias = "") # Create power grid for macro blocks # Define additional metal layers for macro connections macros = [inst for inst in design.getBlock().getInsts() if inst.getMaster().isBlock()] m5 = design.getTech().getDB().getTech().findLayer("metal5") m6 = design.getTech().getDB().getTech().findLayer("metal6") # Set PG ring config for macros macro_ring_width = [design.micronToDBU(1.5), design.micronToDBU(1.5)] macro_ring_spacing = [design.micronToDBU(1.5), design.micronToDBU(1.5)] macro_ring_core_offset = [design.micronToDBU(0) for i in range(4)] macro_ring_pad_offset = [design.micronToDBU(0) for i in range(4)] for i in range(len(macros)): # Create separate power grid for each macro instance for domain in domains: pdngen.makeInstanceGrid(domain = domain, name = "CORE_macro_grid_" + str(i), starts_with = pdn.GROUND, inst = macros[i], halo = halo, pg_pins_to_boundary = True, # Connect power/ground pins to boundary default_grid = False, generate_obstructions = [], is_bump = False) grid = pdngen.findGrid("CORE_macro_grid_" + str(i)) for g in grid: # Create power ring around macro using metal5 and metal6 pdngen.makeRing(grid = g, layer0 = m5, width0 = macro_ring_width[0], spacing0 = macro_ring_spacing[0], layer1 = m6, width1 = macro_ring_width[0], spacing1 = macro_ring_spacing[0], starts_with = pdn.GRID, offset = macro_ring_core_offset, pad_offset = macro_ring_pad_offset, extend = False, pad_pin_layers = macro_ring_connect_to_pad_layers, nets = []) # Create power straps on metal5 for macro connections pdngen.makeStrap(grid = g, layer = m5, width = design.micronToDBU(1.2), spacing = design.micronToDBU(1.2), pitch = design.micronToDBU(6), offset = design.micronToDBU(0), number_of_straps = 0, snap = True, # Snap to grid starts_with = pdn.GRID, extend = pdn.RINGS, nets = []) # Create power straps on metal6 for macro connections pdngen.makeStrap(grid = g, layer = m6, width = design.micronToDBU(1.2), spacing = design.micronToDBU(1.2), pitch = design.micronToDBU(6), offset = design.micronToDBU(0), number_of_straps = 0, snap = True, starts_with = pdn.GRID, extend = pdn.RINGS, nets = []) # Create via connections between macro power grid layers # Connect metal4 (from core grid) to metal5 (macro grid) pdngen.makeConnect(grid = g, layer0 = m4, layer1 = m5, cut_pitch_x = pdn_cut_pitch[0], cut_pitch_y = pdn_cut_pitch[1], vias = [], techvias = [], max_rows = 0, max_columns = 0, ongrid = [], split_cuts = dict(), dont_use_vias = "") # Connect metal5 to metal6 (macro grid layers) pdngen.makeConnect(grid = g, layer0 = m5, layer1 = m6, cut_pitch_x = pdn_cut_pitch[0], cut_pitch_y = pdn_cut_pitch[1], vias = [], techvias = [], max_rows = 0, max_columns = 0, ongrid = [], split_cuts = dict(), dont_use_vias = "") # Connect metal6 (macro grid) to metal7 (core grid) pdngen.makeConnect(grid = g, layer0 = m6, layer1 = m7, cut_pitch_x = pdn_cut_pitch[0], cut_pitch_y = pdn_cut_pitch[1], vias = [], techvias = [], max_rows = 0, max_columns = 0, ongrid = [], split_cuts = dict(), dont_use_vias = "") # Generate the final power delivery network pdngen.checkSetup() # Verify configuration pdngen.buildGrids(False) # Build the power grid pdngen.writeToDb(True, ) # Write power grid to the design database pdngen.resetShapes() # Reset temporary shapes # Configure and run clock tree synthesis design.evalTclString("set_propagated_clock [get_clocks {core_clock}]") # Set RC values for clock and signal nets design.evalTclString("set_wire_rc -clock -resistance 0.03574 -capacitance 0.07516") design.evalTclString("set_wire_rc -signal -resistance 0.03574 -capacitance 0.07516") cts = design.getTritonCts() parms = cts.getParms() parms.setWireSegmentUnit(20) # Configure clock buffers cts.setBufferList("BUF_X2") cts.setRootBuffer("BUF_X2") cts.setSinkBuffer("BUF_X2") cts.runTritonCts() # Run final detailed placement site = design.getBlock().getRows()[0].getSite() max_disp_x = int(design.micronToDBU(1) / site.getWidth()) max_disp_y = int(design.micronToDBU(3) / site.getHeight()) design.getOpendp().detailedPlacement(max_disp_x, max_disp_y, "", False) import openroad as ord # Insert filler cells db = ord.get_db() filler_masters = list() # filler cells' naming convention filler_cells_prefix = "FILLCELL_" for lib in db.getLibs(): for master in lib.getMasters(): if master.getType() == "CORE_SPACER": filler_masters.append(master) if len(filler_masters) == 0: print("no filler cells in library!") else: design.getOpendp().fillerPlacement(filler_masters = filler_masters, prefix = filler_cells_prefix, verbose = False) # Configure and run global routing # Set routing layer ranges for signal and clock nets signal_low_layer = design.getTech().getDB().getTech().findLayer("metal1").getRoutingLevel() signal_high_layer = design.getTech().getDB().getTech().findLayer("metal7").getRoutingLevel() clk_low_layer = design.getTech().getDB().getTech().findLayer("metal1").getRoutingLevel() clk_high_layer = design.getTech().getDB().getTech().findLayer("metal7").getRoutingLevel() grt = design.getGlobalRouter() grt.setMinRoutingLayer(signal_low_layer) grt.setMaxRoutingLayer(signal_high_layer) grt.setMinLayerForClock(clk_low_layer) grt.setMaxLayerForClock(clk_high_layer) grt.setAdjustment(0.5) grt.setVerbose(True) grt.globalRoute(True) # Write final DEF file design.writeDef("final.def") import drt # Configure and run detailed routing drter = design.getTritonRoute() params = drt.ParamStruct() params.outputMazeFile = "" params.outputDrcFile = "" params.outputCmapFile = "" params.outputGuideCoverageFile = "" params.dbProcessNode = "" params.enableViaGen = True params.drouteEndIter = 1 params.viaInPinBottomLayer = "" params.viaInPinTopLayer = "" params.orSeed = -1 params.orK = 0 params.bottomRoutingLayer = "metal1" params.topRoutingLayer = "metal7" params.verbose = 1 params.cleanPatches = True params.doPa = True params.singleStepDR = False params.minAccessPoints = 1 params.saveGuideUpdates = False drter.setParams(params) drter.main() import psm # Run static IR drop analysis psm_obj = design.getPDNSim() timing = Timing(design) source_types = [psm.GeneratedSourceType_FULL, psm.GeneratedSourceType_STRAPS, psm.GeneratedSourceType_BUMPS] # Analyze VDD power grid IR drop psm_obj.analyzePowerGrid(net = design.getBlock().findNet("VDD"), enable_em = False, corner = timing.getCorners()[0], use_prev_solution = False, em_file = "", error_file = "", voltage_source_file = "", voltage_file = "", source_type = source_types[2]) design.evalTclString("report_power") # Write final odb file design.writeDb("final.odb")
from openroad import Tech, Design, Timing from pathlib import Path # Initialize OpenROAD objects and read technology files tech = Tech() # Set paths to library and design files libDir = Path("../Design/nangate45/lib") lefDir = Path("../Design/nangate45/lef") designDir = Path("../Design/") design_top_module_name = "gcd" # Read all liberty (.lib) and LEF files from the library directories libFiles = libDir.glob("*.lib") techLefFiles = lefDir.glob("*.tech.lef") lefFiles = lefDir.glob('*.lef') # Load liberty timing libraries for libFile in libFiles: tech.readLiberty(libFile.as_posix()) # Load technology and cell LEF files for techLefFile in techLefFiles: tech.readLef(techLefFile.as_posix()) for lefFile in lefFiles: tech.readLef(lefFile.as_posix()) # Create design and read Verilog netlist design = Design(tech) verilogFile = designDir/str("1_synth.v") design.readVerilog(verilogFile.as_posix()) design.link(design_top_module_name) # Configure clock constraints # Create 20ns period clock on clk port design.evalTclString("create_clock -period 20 [get_ports clk] -name core_clock") design.evalTclString("set_propagated_clock [get_clocks {core_clock}]") import odb # Initialize floorplan with core and die area floorplan = design.getFloorplan() # Set die area to 60um x 50um die_area = odb.Rect(design.micronToDBU(0), design.micronToDBU(0), design.micronToDBU(60), design.micronToDBU(50)) # Set core area to 50um x 40um with 5um margins core_area = odb.Rect(design.micronToDBU(5), design.micronToDBU(5), design.micronToDBU(55), design.micronToDBU(45)) # Initialize floorplan with FreePDK45 site site = floorplan.findSite("FreePDK45_38x28_10R_NP_162NW_34O") floorplan.initFloorplan(die_area, core_area, site) floorplan.makeTracks() # Configure and run I/O pin placement params = design.getIOPlacer().getParameters() params.setRandSeed(42) params.setMinDistanceInTracks(False) params.setMinDistance(design.micronToDBU(0)) params.setCornerAvoidance(design.micronToDBU(0)) # Place I/O pins on metal8 (horizontal) and metal9 (vertical) layers design.getIOPlacer().addHorLayer(design.getTech().getDB().getTech().findLayer("metal8")) design.getIOPlacer().addVerLayer(design.getTech().getDB().getTech().findLayer("metal9")) IOPlacer_random_mode = True design.getIOPlacer().runAnnealing(IOPlacer_random_mode) # Place macro blocks if present macros = [inst for inst in design.getBlock().getInsts() if inst.getMaster().isBlock()] if len(macros) > 0: mpl = design.getMacroPlacer() block = design.getBlock() core = block.getCoreArea() mpl.place( num_threads = 64, max_num_macro = len(macros)//8, min_num_macro = 0, max_num_inst = 0, min_num_inst = 0, tolerance = 0.1, max_num_level = 2, coarsening_ratio = 10.0, large_net_threshold = 50, signature_net_threshold = 50, halo_width = 2.0, halo_height = 2.0, fence_lx = block.dbuToMicrons(core.xMin()), fence_ly = block.dbuToMicrons(core.yMin()), fence_ux = block.dbuToMicrons(core.xMax()), fence_uy = block.dbuToMicrons(core.yMax()), area_weight = 0.1, outline_weight = 100.0, wirelength_weight = 100.0, guidance_weight = 10.0, fence_weight = 10.0, boundary_weight = 50.0, notch_weight = 10.0, macro_blockage_weight = 10.0, pin_access_th = 0.0, target_util = 0.25, target_dead_space = 0.05, min_ar = 0.33, snap_layer = 4, bus_planning_flag = False, report_directory = "" ) # Configure and run global placement gpl = design.getReplace() gpl.setTimingDrivenMode(False) gpl.setRoutabilityDrivenMode(True) gpl.setUniformTargetDensityMode(True) # Limit initial placement iterations and set density penalty gpl.setInitialPlaceMaxIter(10) gpl.setInitDensityPenalityFactor(0.05) gpl.doInitialPlace(threads = 4) gpl.doNesterovPlace(threads = 4) gpl.reset() # Run initial detailed placement site = design.getBlock().getRows()[0].getSite() # Allow 1um x-displacement and 3um y-displacement max_disp_x = int(design.micronToDBU(1)) max_disp_y = int(design.micronToDBU(3)) # Remove filler cells to be able to move the cells design.getOpendp().removeFillers() design.getOpendp().detailedPlacement(max_disp_x, max_disp_y, "", False) import pdn, odb # Configure power delivery network # Set up global power/ground connections for net in design.getBlock().getNets(): if net.getSigType() == "POWER" or net.getSigType() == "GROUND": net.setSpecial() # Mark power/ground nets as special nets # Find existing power and ground nets or create if needed VDD_net = design.getBlock().findNet("VDD") VSS_net = design.getBlock().findNet("VSS") switched_power = None # No switched power domain in this design secondary = list() # No secondary power nets # Create VDD/VSS nets if they don't exist if VDD_net == None: VDD_net = odb.dbNet_create(design.getBlock(), "VDD") VDD_net.setSpecial() VDD_net.setSigType("POWER") if VSS_net == None: VSS_net = odb.dbNet_create(design.getBlock(), "VSS") VSS_net.setSpecial() VSS_net.setSigType("GROUND") # Connect power pins to global nets # Map standard VDD pins to power net for all instances design.getBlock().addGlobalConnect(region = None, instPattern = ".*", pinPattern = "^VDD$", net = VDD_net, do_connect = True) # Map peripheral domain VDD pins to power net design.getBlock().addGlobalConnect(region = None, instPattern = ".*", pinPattern = "^VDDPE$", net = VDD_net, do_connect = True) # Map core domain VDD pins to power net design.getBlock().addGlobalConnect(region = None, instPattern = ".*", pinPattern = "^VDDCE$", net = VDD_net, do_connect = True) # Map standard VSS pins to ground net design.getBlock().addGlobalConnect(region = None, instPattern = ".*", pinPattern = "^VSS$", net = VSS_net, do_connect = True) # Map VSS pins with 'E' suffix to ground net design.getBlock().addGlobalConnect(region = None, instPattern = ".*", pinPattern = "^VSSE$", net = VSS_net, do_connect = True) # Apply the global connections design.getBlock().globalConnect() # Configure power domains pdngen = design.getPdnGen() # Set core power domain with primary power/ground nets pdngen.setCoreDomain(power = VDD_net, switched_power = switched_power, ground = VSS_net, secondary = secondary) # Configure power ring dimensions # Set core ring's width and spacing config to 2 μm core_ring_width = [design.micronToDBU(2), design.micronToDBU(2)] core_ring_spacing = [design.micronToDBU(2), design.micronToDBU(2)] # Set core ring's offset to 0 μm (no offset from core boundary) core_ring_core_offset = [design.micronToDBU(0) for i in range(4)] core_ring_pad_offset = [design.micronToDBU(0) for i in range(4)] # Set via cut pitch to 0 μm pdn_cut_pitch = [design.micronToDBU(0) for i in range(2)] # Get routing layers for power ring connections to pads ring_connect_to_pad_layers = list() for layer in design.getTech().getDB().getTech().getLayers(): if layer.getType() == "ROUTING": ring_connect_to_pad_layers.append(layer) # Create power grid for standard cells domains = [pdngen.findDomain("Core")] # Set halo around macros for power grid routing halo = [design.micronToDBU(0) for i in range(4)] for domain in domains: # Create the main core grid structure pdngen.makeCoreGrid(domain = domain, name = "top", starts_with = pdn.GROUND, # Start with ground net pin_layers = [], generate_obstructions = [], powercell = None, powercontrol = None, powercontrolnetwork = "STAR") # Get metal layers for power grid implementation m1 = design.getTech().getDB().getTech().findLayer("metal1") m4 = design.getTech().getDB().getTech().findLayer("metal4") m7 = design.getTech().getDB().getTech().findLayer("metal7") m8 = design.getTech().getDB().getTech().findLayer("metal8") grid = pdngen.findGrid("top") for g in grid: # Create power rings around core area using metal7 and metal8 pdngen.makeRing(grid = g, layer0 = m7, width0 = core_ring_width[0], spacing0 = core_ring_spacing[0], layer1 = m8, width1 = core_ring_width[0], spacing1 = core_ring_spacing[0], starts_with = pdn.GRID, offset = core_ring_core_offset, pad_offset = core_ring_pad_offset, extend = False, pad_pin_layers = ring_connect_to_pad_layers, nets = [], allow_out_of_die = True) # Create horizontal power straps on metal1 for standard cell power rail connections pdngen.makeFollowpin(grid = g, layer = m1, width = design.micronToDBU(0.07), # 0.07μm straps for standard cell rails extend = pdn.CORE) # Create power straps on metal4 with 1.2μm width and 6μm pitch pdngen.makeStrap(grid = g, layer = m4, width = design.micronToDBU(1.2), spacing = design.micronToDBU(1.2), pitch = design.micronToDBU(6), offset = design.micronToDBU(0), number_of_straps = 0, # Auto-calculate number of straps snap = False, starts_with = pdn.GRID, extend = pdn.CORE, nets = []) # Create power straps on metal7 with 1.4μm width and 10.8μm pitch pdngen.makeStrap(grid = g, layer = m7, width = design.micronToDBU(1.4), spacing = design.micronToDBU(1.4), pitch = design.micronToDBU(10.8), offset = design.micronToDBU(0), number_of_straps = 0, snap = False, starts_with = pdn.GRID, extend = pdn.RINGS, # Extend to the power rings nets = []) # Create power straps on metal7 with 1.4μm width and 10.8μm pitch pdngen.makeStrap(grid = g, layer = m8, width = design.micronToDBU(1.4), spacing = design.micronToDBU(1.4), pitch = design.micronToDBU(10.8), offset = design.micronToDBU(0), number_of_straps = 0, snap = False, starts_with = pdn.GRID, extend = pdn.BOUNDARY, # Extend to the power rings nets = []) # Create via connections between power grid layers # Connect metal1 to metal4 pdngen.makeConnect(grid = g, layer0 = m1, layer1 = m4, cut_pitch_x = pdn_cut_pitch[0], cut_pitch_y = pdn_cut_pitch[1], vias = [], techvias = [], max_rows = 0, max_columns = 0, ongrid = [], split_cuts = dict(), dont_use_vias = "") # Connect metal4 to metal7 pdngen.makeConnect(grid = g, layer0 = m4, layer1 = m7, cut_pitch_x = pdn_cut_pitch[0], cut_pitch_y = pdn_cut_pitch[1], vias = [], techvias = [], max_rows = 0, max_columns = 0, ongrid = [], split_cuts = dict(), dont_use_vias = "") # Connect metal7 to metal8 (for ring connections) pdngen.makeConnect(grid = g, layer0 = m7, layer1 = m8, cut_pitch_x = pdn_cut_pitch[0], cut_pitch_y = pdn_cut_pitch[1], vias = [], techvias = [], max_rows = 0, max_columns = 0, ongrid = [], split_cuts = dict(), dont_use_vias = "") # Create power grid for macro blocks # Define additional metal layers for macro connections macros = [inst for inst in design.getBlock().getInsts() if inst.getMaster().isBlock()] m5 = design.getTech().getDB().getTech().findLayer("metal5") m6 = design.getTech().getDB().getTech().findLayer("metal6") # Set PG ring config for macros macro_ring_width = [design.micronToDBU(1.5), design.micronToDBU(1.5)] macro_ring_spacing = [design.micronToDBU(1.5), design.micronToDBU(1.5)] macro_ring_core_offset = [design.micronToDBU(0) for i in range(4)] macro_ring_pad_offset = [design.micronToDBU(0) for i in range(4)] for i in range(len(macros)): # Create separate power grid for each macro instance for domain in domains: pdngen.makeInstanceGrid(domain = domain, name = "CORE_macro_grid_" + str(i), starts_with = pdn.GROUND, inst = macros[i], halo = halo, pg_pins_to_boundary = True, # Connect power/ground pins to boundary default_grid = False, generate_obstructions = [], is_bump = False) grid = pdngen.findGrid("CORE_macro_grid_" + str(i)) for g in grid: # Create power ring around macro using metal5 and metal6 pdngen.makeRing(grid = g, layer0 = m5, width0 = macro_ring_width[0], spacing0 = macro_ring_spacing[0], layer1 = m6, width1 = macro_ring_width[0], spacing1 = macro_ring_spacing[0], starts_with = pdn.GRID, offset = macro_ring_core_offset, pad_offset = macro_ring_pad_offset, extend = False, pad_pin_layers = macro_ring_connect_to_pad_layers, nets = []) # Create power straps on metal5 for macro connections pdngen.makeStrap(grid = g, layer = m5, width = design.micronToDBU(1.2), spacing = design.micronToDBU(1.2), pitch = design.micronToDBU(6), offset = design.micronToDBU(0), number_of_straps = 0, snap = True, # Snap to grid starts_with = pdn.GRID, extend = pdn.RINGS, nets = []) # Create power straps on metal6 for macro connections pdngen.makeStrap(grid = g, layer = m6, width = design.micronToDBU(1.2), spacing = design.micronToDBU(1.2), pitch = design.micronToDBU(6), offset = design.micronToDBU(0), number_of_straps = 0, snap = True, starts_with = pdn.GRID, extend = pdn.RINGS, nets = []) # Create via connections between macro power grid layers # Connect metal4 (from core grid) to metal5 (macro grid) pdngen.makeConnect(grid = g, layer0 = m4, layer1 = m5, cut_pitch_x = pdn_cut_pitch[0], cut_pitch_y = pdn_cut_pitch[1], vias = [], techvias = [], max_rows = 0, max_columns = 0, ongrid = [], split_cuts = dict(), dont_use_vias = "") # Connect metal5 to metal6 (macro grid layers) pdngen.makeConnect(grid = g, layer0 = m5, layer1 = m6, cut_pitch_x = pdn_cut_pitch[0], cut_pitch_y = pdn_cut_pitch[1], vias = [], techvias = [], max_rows = 0, max_columns = 0, ongrid = [], split_cuts = dict(), dont_use_vias = "") # Connect metal6 (macro grid) to metal7 (core grid) pdngen.makeConnect(grid = g, layer0 = m6, layer1 = m7, cut_pitch_x = pdn_cut_pitch[0], cut_pitch_y = pdn_cut_pitch[1], vias = [], techvias = [], max_rows = 0, max_columns = 0, ongrid = [], split_cuts = dict(), dont_use_vias = "") # Generate the final power delivery network pdngen.checkSetup() # Verify configuration pdngen.buildGrids(False) # Build the power grid pdngen.writeToDb(True, ) # Write power grid to the design database pdngen.resetShapes() # Reset temporary shapes # Configure and run clock tree synthesis design.evalTclString("set_propagated_clock [get_clocks {core_clock}]") # Set RC values for clock and signal nets design.evalTclString("set_wire_rc -clock -resistance 0.03574 -capacitance 0.07516") design.evalTclString("set_wire_rc -signal -resistance 0.03574 -capacitance 0.07516") cts = design.getTritonCts() parms = cts.getParms() parms.setWireSegmentUnit(20) # Configure clock buffers cts.setBufferList("BUF_X2") cts.setRootBuffer("BUF_X2") cts.setSinkBuffer("BUF_X2") cts.runTritonCts() # Run final detailed placement site = design.getBlock().getRows()[0].getSite() max_disp_x = int(design.micronToDBU(1) / site.getWidth()) max_disp_y = int(design.micronToDBU(3) / site.getHeight()) design.getOpendp().detailedPlacement(max_disp_x, max_disp_y, "", False) import openroad as ord # Insert filler cells db = ord.get_db() filler_masters = list() # filler cells' naming convention filler_cells_prefix = "FILLCELL_" for lib in db.getLibs(): for master in lib.getMasters(): if master.getType() == "CORE_SPACER": filler_masters.append(master) if len(filler_masters) == 0: print("no filler cells in library!") else: design.getOpendp().fillerPlacement(filler_masters = filler_masters, prefix = filler_cells_prefix, verbose = False) # Configure and run global routing # Set routing layer ranges for signal and clock nets signal_low_layer = design.getTech().getDB().getTech().findLayer("metal1").getRoutingLevel() signal_high_layer = design.getTech().getDB().getTech().findLayer("metal7").getRoutingLevel() clk_low_layer = design.getTech().getDB().getTech().findLayer("metal1").getRoutingLevel() clk_high_layer = design.getTech().getDB().getTech().findLayer("metal7").getRoutingLevel() grt = design.getGlobalRouter() grt.setMinRoutingLayer(signal_low_layer) grt.setMaxRoutingLayer(signal_high_layer) grt.setMinLayerForClock(clk_low_layer) grt.setMaxLayerForClock(clk_high_layer) grt.setAdjustment(0.5) grt.setVerbose(True) grt.globalRoute(True) # Write final DEF file design.writeDef("final.def") # Write final Verilog file design.evalTclString("write_verilog final.v") import drt # Configure and run detailed routing drter = design.getTritonRoute() params = drt.ParamStruct() params.outputMazeFile = "" params.outputDrcFile = "" params.outputCmapFile = "" params.outputGuideCoverageFile = "" params.dbProcessNode = "" params.enableViaGen = True params.drouteEndIter = 1 params.viaInPinBottomLayer = "" params.viaInPinTopLayer = "" params.orSeed = -1 params.orK = 0 params.bottomRoutingLayer = "metal1" params.topRoutingLayer = "metal7" params.verbose = 1 params.cleanPatches = True params.doPa = True params.singleStepDR = False params.minAccessPoints = 1 params.saveGuideUpdates = False drter.setParams(params) drter.main() # Write final odb file design.writeDb("final.odb")
from openroad import Tech, Design, Timing from pathlib import Path # Initialize OpenROAD objects and read technology files tech = Tech() # Set paths to library and design files libDir = Path("../Design/nangate45/lib") lefDir = Path("../Design/nangate45/lef") designDir = Path("../Design/") design_top_module_name = "gcd" # Read all liberty (.lib) and LEF files from the library directories libFiles = libDir.glob("*.lib") techLefFiles = lefDir.glob("*.tech.lef") lefFiles = lefDir.glob('*.lef') # Load liberty timing libraries for libFile in libFiles: tech.readLiberty(libFile.as_posix()) # Load technology and cell LEF files for techLefFile in techLefFiles: tech.readLef(techLefFile.as_posix()) for lefFile in lefFiles: tech.readLef(lefFile.as_posix()) # Create design and read Verilog netlist design = Design(tech) verilogFile = designDir/str("1_synth.v") design.readVerilog(verilogFile.as_posix()) design.link(design_top_module_name) # Configure clock constraints # Create 20ns period clock on clk port design.evalTclString("create_clock -period 20 [get_ports clk] -name core_clock") design.evalTclString("set_propagated_clock [get_clocks {core_clock}]") # Initialize floorplan with core and die area floorplan = design.getFloorplan() # Set die area to 60um x 50um # Initialize floorplan with FreePDK45 site site = floorplan.findSite("FreePDK45_38x28_10R_NP_162NW_34O") utilization = 0.5 aspect_ratio = 1.0 leftSpace = design.micronToDBU(10) rightSpace = design.micronToDBU(10) topSpace = design.micronToDBU(10) bottomSpace = design.micronToDBU(10) floorplan.initFloorplan(utilization, aspect_ratio, bottomSpace, topSpace, leftSpace, rightSpace, site) floorplan.makeTracks() # Configure and run I/O pin placement params = design.getIOPlacer().getParameters() params.setRandSeed(42) params.setMinDistanceInTracks(False) params.setMinDistance(design.micronToDBU(0)) params.setCornerAvoidance(design.micronToDBU(0)) # Place I/O pins on metal8 (horizontal) and metal9 (vertical) layers design.getIOPlacer().addHorLayer(design.getTech().getDB().getTech().findLayer("metal8")) design.getIOPlacer().addVerLayer(design.getTech().getDB().getTech().findLayer("metal9")) IOPlacer_random_mode = True design.getIOPlacer().runAnnealing(IOPlacer_random_mode) # Place macro blocks if present macros = [inst for inst in design.getBlock().getInsts() if inst.getMaster().isBlock()] if len(macros) > 0: mpl = design.getMacroPlacer() block = design.getBlock() core = block.getCoreArea() mpl.place( num_threads = 64, max_num_macro = len(macros)//8, min_num_macro = 0, max_num_inst = 0, min_num_inst = 0, tolerance = 0.1, max_num_level = 2, coarsening_ratio = 10.0, large_net_threshold = 50, signature_net_threshold = 50, halo_width = 2.0, halo_height = 2.0, fence_lx = block.dbuToMicrons(core.xMin()), fence_ly = block.dbuToMicrons(core.yMin()), fence_ux = block.dbuToMicrons(core.xMax()), fence_uy = block.dbuToMicrons(core.yMax()), area_weight = 0.1, outline_weight = 100.0, wirelength_weight = 100.0, guidance_weight = 10.0, fence_weight = 10.0, boundary_weight = 50.0, notch_weight = 10.0, macro_blockage_weight = 10.0, pin_access_th = 0.0, target_util = 0.25, target_dead_space = 0.05, min_ar = 0.33, snap_layer = 4, bus_planning_flag = False, report_directory = "" ) # Configure and run global placement gpl = design.getReplace() gpl.setTimingDrivenMode(False) gpl.setRoutabilityDrivenMode(True) gpl.setUniformTargetDensityMode(True) # Limit initial placement iterations and set density penalty gpl.setInitialPlaceMaxIter(10) gpl.setInitDensityPenalityFactor(0.05) gpl.doInitialPlace(threads = 4) gpl.doNesterovPlace(threads = 4) gpl.reset() # Run initial detailed placement site = design.getBlock().getRows()[0].getSite() # Allow 1um x-displacement and 3um y-displacement max_disp_x = int(design.micronToDBU(1)) max_disp_y = int(design.micronToDBU(3)) # Remove filler cells to be able to move the cells design.getOpendp().removeFillers() design.getOpendp().detailedPlacement(max_disp_x, max_disp_y, "", False) import pdn, odb # Configure power delivery network # Set up global power/ground connections for net in design.getBlock().getNets(): if net.getSigType() == "POWER" or net.getSigType() == "GROUND": net.setSpecial() # Mark power/ground nets as special nets # Find existing power and ground nets or create if needed VDD_net = design.getBlock().findNet("VDD") VSS_net = design.getBlock().findNet("VSS") switched_power = None # No switched power domain in this design secondary = list() # No secondary power nets # Create VDD/VSS nets if they don't exist if VDD_net == None: VDD_net = odb.dbNet_create(design.getBlock(), "VDD") VDD_net.setSpecial() VDD_net.setSigType("POWER") if VSS_net == None: VSS_net = odb.dbNet_create(design.getBlock(), "VSS") VSS_net.setSpecial() VSS_net.setSigType("GROUND") # Connect power pins to global nets # Map standard VDD pins to power net for all instances design.getBlock().addGlobalConnect(region = None, instPattern = ".*", pinPattern = "^VDD$", net = VDD_net, do_connect = True) # Map peripheral domain VDD pins to power net design.getBlock().addGlobalConnect(region = None, instPattern = ".*", pinPattern = "^VDDPE$", net = VDD_net, do_connect = True) # Map core domain VDD pins to power net design.getBlock().addGlobalConnect(region = None, instPattern = ".*", pinPattern = "^VDDCE$", net = VDD_net, do_connect = True) # Map standard VSS pins to ground net design.getBlock().addGlobalConnect(region = None, instPattern = ".*", pinPattern = "^VSS$", net = VSS_net, do_connect = True) # Map VSS pins with 'E' suffix to ground net design.getBlock().addGlobalConnect(region = None, instPattern = ".*", pinPattern = "^VSSE$", net = VSS_net, do_connect = True) # Apply the global connections design.getBlock().globalConnect() # Configure power domains pdngen = design.getPdnGen() # Set core power domain with primary power/ground nets pdngen.setCoreDomain(power = VDD_net, switched_power = switched_power, ground = VSS_net, secondary = secondary) # Set via cut pitch to 0 μm pdn_cut_pitch = [design.micronToDBU(0) for i in range(2)] # Get routing layers for power ring connections to pads ring_connect_to_pad_layers = list() for layer in design.getTech().getDB().getTech().getLayers(): if layer.getType() == "ROUTING": ring_connect_to_pad_layers.append(layer) # Create power grid for standard cells domains = [pdngen.findDomain("Core")] # Set halo around macros for power grid routing halo = [design.micronToDBU(0) for i in range(4)] for domain in domains: # Create the main core grid structure pdngen.makeCoreGrid(domain = domain, name = "top", starts_with = pdn.GROUND, # Start with ground net pin_layers = [], generate_obstructions = [], powercell = None, powercontrol = None, powercontrolnetwork = "STAR") # Get metal layers for power grid implementation m1 = design.getTech().getDB().getTech().findLayer("metal1") m4 = design.getTech().getDB().getTech().findLayer("metal4") m7 = design.getTech().getDB().getTech().findLayer("metal7") m8 = design.getTech().getDB().getTech().findLayer("metal8") grid = pdngen.findGrid("top") for g in grid: # Create horizontal power straps on metal1 for standard cell power rail connections pdngen.makeFollowpin(grid = g, layer = m1, width = design.micronToDBU(0.07), # 0.07μm straps for standard cell rails extend = pdn.CORE) # Create power straps on metal4 with 1.2μm width and 6μm pitch pdngen.makeStrap(grid = g, layer = m4, width = design.micronToDBU(1.2), spacing = design.micronToDBU(1.2), pitch = design.micronToDBU(6), offset = design.micronToDBU(0), number_of_straps = 0, # Auto-calculate number of straps snap = False, starts_with = pdn.GRID, extend = pdn.CORE, nets = []) # Create power straps on metal7 with 1.4μm width and 10.8μm pitch pdngen.makeStrap(grid = g, layer = m7, width = design.micronToDBU(1.4), spacing = design.micronToDBU(1.4), pitch = design.micronToDBU(10.8), offset = design.micronToDBU(0), number_of_straps = 0, snap = False, starts_with = pdn.GRID, extend = pdn.CORE, nets = []) # Create power straps on metal7 with 1.4μm width and 10.8μm pitch pdngen.makeStrap(grid = g, layer = m8, width = design.micronToDBU(1.4), spacing = design.micronToDBU(1.4), pitch = design.micronToDBU(10.8), offset = design.micronToDBU(0), number_of_straps = 0, snap = False, starts_with = pdn.GRID, extend = pdn.BOUNDARY, nets = []) # Create via connections between power grid layers # Connect metal1 to metal4 pdngen.makeConnect(grid = g, layer0 = m1, layer1 = m4, cut_pitch_x = pdn_cut_pitch[0], cut_pitch_y = pdn_cut_pitch[1], vias = [], techvias = [], max_rows = 0, max_columns = 0, ongrid = [], split_cuts = dict(), dont_use_vias = "") # Connect metal4 to metal7 pdngen.makeConnect(grid = g, layer0 = m4, layer1 = m7, cut_pitch_x = pdn_cut_pitch[0], cut_pitch_y = pdn_cut_pitch[1], vias = [], techvias = [], max_rows = 0, max_columns = 0, ongrid = [], split_cuts = dict(), dont_use_vias = "") # Connect metal7 to metal8 pdngen.makeConnect(grid = g, layer0 = m7, layer1 = m8, cut_pitch_x = pdn_cut_pitch[0], cut_pitch_y = pdn_cut_pitch[1], vias = [], techvias = [], max_rows = 0, max_columns = 0, ongrid = [], split_cuts = dict(), dont_use_vias = "") # Create power grid for macro blocks # Define additional metal layers for macro connections macros = [inst for inst in design.getBlock().getInsts() if inst.getMaster().isBlock()] m5 = design.getTech().getDB().getTech().findLayer("metal5") m6 = design.getTech().getDB().getTech().findLayer("metal6") # Set PG ring config for macros macro_ring_width = [design.micronToDBU(1.5), design.micronToDBU(1.5)] macro_ring_spacing = [design.micronToDBU(1.5), design.micronToDBU(1.5)] macro_ring_core_offset = [design.micronToDBU(0) for i in range(4)] macro_ring_pad_offset = [design.micronToDBU(0) for i in range(4)] for i in range(len(macros)): # Create separate power grid for each macro instance for domain in domains: pdngen.makeInstanceGrid(domain = domain, name = "CORE_macro_grid_" + str(i), starts_with = pdn.GROUND, inst = macros[i], halo = halo, pg_pins_to_boundary = True, # Connect power/ground pins to boundary default_grid = False, generate_obstructions = [], is_bump = False) grid = pdngen.findGrid("CORE_macro_grid_" + str(i)) for g in grid: # Create power ring around macro using metal5 and metal6 pdngen.makeRing(grid = g, layer0 = m5, width0 = macro_ring_width[0], spacing0 = macro_ring_spacing[0], layer1 = m6, width1 = macro_ring_width[0], spacing1 = macro_ring_spacing[0], starts_with = pdn.GRID, offset = macro_ring_core_offset, pad_offset = macro_ring_pad_offset, extend = False, pad_pin_layers = macro_ring_connect_to_pad_layers, nets = []) # Create power straps on metal5 for macro connections pdngen.makeStrap(grid = g, layer = m5, width = design.micronToDBU(1.2), spacing = design.micronToDBU(1.2), pitch = design.micronToDBU(6), offset = design.micronToDBU(0), number_of_straps = 0, snap = True, # Snap to grid starts_with = pdn.GRID, extend = pdn.RINGS, nets = []) # Create power straps on metal6 for macro connections pdngen.makeStrap(grid = g, layer = m6, width = design.micronToDBU(1.2), spacing = design.micronToDBU(1.2), pitch = design.micronToDBU(6), offset = design.micronToDBU(0), number_of_straps = 0, snap = True, starts_with = pdn.GRID, extend = pdn.RINGS, nets = []) # Create via connections between macro power grid layers # Connect metal4 (from core grid) to metal5 (macro grid) pdngen.makeConnect(grid = g, layer0 = m4, layer1 = m5, cut_pitch_x = pdn_cut_pitch[0], cut_pitch_y = pdn_cut_pitch[1], vias = [], techvias = [], max_rows = 0, max_columns = 0, ongrid = [], split_cuts = dict(), dont_use_vias = "") # Connect metal5 to metal6 (macro grid layers) pdngen.makeConnect(grid = g, layer0 = m5, layer1 = m6, cut_pitch_x = pdn_cut_pitch[0], cut_pitch_y = pdn_cut_pitch[1], vias = [], techvias = [], max_rows = 0, max_columns = 0, ongrid = [], split_cuts = dict(), dont_use_vias = "") # Connect metal6 (macro grid) to metal7 (core grid) pdngen.makeConnect(grid = g, layer0 = m6, layer1 = m7, cut_pitch_x = pdn_cut_pitch[0], cut_pitch_y = pdn_cut_pitch[1], vias = [], techvias = [], max_rows = 0, max_columns = 0, ongrid = [], split_cuts = dict(), dont_use_vias = "") # Generate the final power delivery network pdngen.checkSetup() # Verify configuration pdngen.buildGrids(False) # Build the power grid pdngen.writeToDb(True, ) # Write power grid to the design database pdngen.resetShapes() # Reset temporary shapes # Configure and run clock tree synthesis design.evalTclString("set_propagated_clock [get_clocks {core_clock}]") # Set RC values for clock and signal nets design.evalTclString("set_wire_rc -clock -resistance 0.03574 -capacitance 0.07516") design.evalTclString("set_wire_rc -signal -resistance 0.03574 -capacitance 0.07516") cts = design.getTritonCts() parms = cts.getParms() parms.setWireSegmentUnit(20) # Configure clock buffers cts.setBufferList("BUF_X2") cts.setRootBuffer("BUF_X2") cts.setSinkBuffer("BUF_X2") cts.runTritonCts() # Run final detailed placement site = design.getBlock().getRows()[0].getSite() max_disp_x = int(design.micronToDBU(1) / site.getWidth()) max_disp_y = int(design.micronToDBU(3) / site.getHeight()) design.getOpendp().detailedPlacement(max_disp_x, max_disp_y, "", False) import openroad as ord # Insert filler cells db = ord.get_db() filler_masters = list() # filler cells' naming convention filler_cells_prefix = "FILLCELL_" for lib in db.getLibs(): for master in lib.getMasters(): if master.getType() == "CORE_SPACER": filler_masters.append(master) if len(filler_masters) == 0: print("no filler cells in library!") else: design.getOpendp().fillerPlacement(filler_masters = filler_masters, prefix = filler_cells_prefix, verbose = False) # Configure and run global routing # Set routing layer ranges for signal and clock nets signal_low_layer = design.getTech().getDB().getTech().findLayer("metal1").getRoutingLevel() signal_high_layer = design.getTech().getDB().getTech().findLayer("metal7").getRoutingLevel() clk_low_layer = design.getTech().getDB().getTech().findLayer("metal1").getRoutingLevel() clk_high_layer = design.getTech().getDB().getTech().findLayer("metal7").getRoutingLevel() grt = design.getGlobalRouter() grt.setMinRoutingLayer(signal_low_layer) grt.setMaxRoutingLayer(signal_high_layer) grt.setMinLayerForClock(clk_low_layer) grt.setMaxLayerForClock(clk_high_layer) grt.setAdjustment(0.5) grt.setVerbose(True) grt.globalRoute(True) # Write final DEF file design.writeDef("final.def") # Write final Verilog file design.evalTclString("write_verilog final.v") import drt # Configure and run detailed routing drter = design.getTritonRoute() params = drt.ParamStruct() params.outputMazeFile = "" params.outputDrcFile = "" params.outputCmapFile = "" params.outputGuideCoverageFile = "" params.dbProcessNode = "" params.enableViaGen = True params.drouteEndIter = 1 params.viaInPinBottomLayer = "" params.viaInPinTopLayer = "" params.orSeed = -1 params.orK = 0 params.bottomRoutingLayer = "metal1" params.topRoutingLayer = "metal7" params.verbose = 1 params.cleanPatches = True params.doPa = True params.singleStepDR = False params.minAccessPoints = 1 params.saveGuideUpdates = False drter.setParams(params) drter.main() import psm # Run static IR drop analysis psm_obj = design.getPDNSim() timing = Timing(design) source_types = [psm.GeneratedSourceType_FULL, psm.GeneratedSourceType_STRAPS, psm.GeneratedSourceType_BUMPS] # Analyze VDD power grid IR drop psm_obj.analyzePowerGrid(net = design.getBlock().findNet("VDD"), enable_em = False, corner = timing.getCorners()[0], use_prev_solution = False, em_file = "", error_file = "", voltage_source_file = "", voltage_file = "", source_type = source_types[2]) design.evalTclString("report_power")
from openroad import Tech, Design, Timing from pathlib import Path # Initialize OpenROAD objects and read technology files tech = Tech() # Set paths to library and design files libDir = Path("../Design/nangate45/lib") lefDir = Path("../Design/nangate45/lef") designDir = Path("../Design/") design_top_module_name = "gcd" # Read all liberty (.lib) and LEF files from the library directories libFiles = libDir.glob("*.lib") techLefFiles = lefDir.glob("*.tech.lef") lefFiles = lefDir.glob('*.lef') # Load liberty timing libraries for libFile in libFiles: tech.readLiberty(libFile.as_posix()) # Load technology and cell LEF files for techLefFile in techLefFiles: tech.readLef(techLefFile.as_posix()) for lefFile in lefFiles: tech.readLef(lefFile.as_posix()) # Create design and read Verilog netlist design = Design(tech) verilogFile = designDir/str("1_synth.v") design.readVerilog(verilogFile.as_posix()) design.link(design_top_module_name) # Configure clock constraints # Create 20ns period clock on clk port design.evalTclString("create_clock -period 20 [get_ports clk] -name core_clock") design.evalTclString("set_propagated_clock [get_clocks {core_clock}]") import odb # Initialize floorplan with core and die area floorplan = design.getFloorplan() # Set die area to 60um x 50um die_area = odb.Rect(design.micronToDBU(0), design.micronToDBU(0), design.micronToDBU(60), design.micronToDBU(50)) # Set core area to 50um x 40um with 5um margins core_area = odb.Rect(design.micronToDBU(5), design.micronToDBU(5), design.micronToDBU(55), design.micronToDBU(45)) # Initialize floorplan with FreePDK45 site site = floorplan.findSite("FreePDK45_38x28_10R_NP_162NW_34O") floorplan.initFloorplan(die_area, core_area, site) floorplan.makeTracks() # Configure and run I/O pin placement params = design.getIOPlacer().getParameters() params.setRandSeed(42) params.setMinDistanceInTracks(False) params.setMinDistance(design.micronToDBU(0)) params.setCornerAvoidance(design.micronToDBU(0)) # Place I/O pins on metal8 (horizontal) and metal9 (vertical) layers design.getIOPlacer().addHorLayer(design.getTech().getDB().getTech().findLayer("metal8")) design.getIOPlacer().addVerLayer(design.getTech().getDB().getTech().findLayer("metal9")) IOPlacer_random_mode = True design.getIOPlacer().runAnnealing(IOPlacer_random_mode) # Place macro blocks if present macros = [inst for inst in design.getBlock().getInsts() if inst.getMaster().isBlock()] if len(macros) > 0: mpl = design.getMacroPlacer() block = design.getBlock() core = block.getCoreArea() mpl.place( num_threads = 64, max_num_macro = len(macros)//8, min_num_macro = 0, max_num_inst = 0, min_num_inst = 0, tolerance = 0.1, max_num_level = 2, coarsening_ratio = 10.0, large_net_threshold = 50, signature_net_threshold = 50, halo_width = 2.0, halo_height = 2.0, fence_lx = block.dbuToMicrons(core.xMin()), fence_ly = block.dbuToMicrons(core.yMin()), fence_ux = block.dbuToMicrons(core.xMax()), fence_uy = block.dbuToMicrons(core.yMax()), area_weight = 0.1, outline_weight = 100.0, wirelength_weight = 100.0, guidance_weight = 10.0, fence_weight = 10.0, boundary_weight = 50.0, notch_weight = 10.0, macro_blockage_weight = 10.0, pin_access_th = 0.0, target_util = 0.25, target_dead_space = 0.05, min_ar = 0.33, snap_layer = 4, bus_planning_flag = False, report_directory = "" ) # Configure and run global placement gpl = design.getReplace() gpl.setTimingDrivenMode(False) gpl.setRoutabilityDrivenMode(True) gpl.setUniformTargetDensityMode(True) # Limit initial placement iterations and set density penalty gpl.setInitialPlaceMaxIter(10) gpl.setInitDensityPenalityFactor(0.05) gpl.doInitialPlace(threads = 4) gpl.doNesterovPlace(threads = 4) gpl.reset() # Run initial detailed placement site = design.getBlock().getRows()[0].getSite() # Allow 1um x-displacement and 3um y-displacement max_disp_x = int(design.micronToDBU(1)) max_disp_y = int(design.micronToDBU(3)) # Remove filler cells to be able to move the cells design.getOpendp().removeFillers() design.getOpendp().detailedPlacement(max_disp_x, max_disp_y, "", False) import pdn, odb # Configure power delivery network # Set up global power/ground connections for net in design.getBlock().getNets(): if net.getSigType() == "POWER" or net.getSigType() == "GROUND": net.setSpecial() VDD_net = design.getBlock().findNet("VDD") VSS_net = design.getBlock().findNet("VSS") switched_power = None secondary = list() # Create VDD/VSS nets if they don't exist if VDD_net == None: VDD_net = odb.dbNet_create(design.getBlock(), "VDD") VDD_net.setSpecial() VDD_net.setSigType("POWER") if VSS_net == None: VSS_net = odb.dbNet_create(design.getBlock(), "VSS") VSS_net.setSpecial() VSS_net.setSigType("GROUND") # Connect power pins to global nets design.getBlock().addGlobalConnect(region = None, instPattern = ".*", pinPattern = "^VDD$", net = VDD_net, do_connect = True) design.getBlock().addGlobalConnect(region = None, instPattern = ".*", pinPattern = "^VDDPE$", net = VDD_net, do_connect = True) design.getBlock().addGlobalConnect(region = None, instPattern = ".*", pinPattern = "^VDDCE$", net = VDD_net, do_connect = True) design.getBlock().addGlobalConnect(region = None, instPattern = ".*", pinPattern = "^VSS$", net = VSS_net, do_connect = True) design.getBlock().addGlobalConnect(region = None, instPattern = ".*", pinPattern = "^VSSE$", net = VSS_net, do_connect = True) design.getBlock().globalConnect() # Configure power domains pdngen = design.getPdnGen() pdngen.setCoreDomain(power = VDD_net, switched_power = switched_power, ground = VSS_net, secondary = secondary) # Configure power ring dimensions core_ring_width = [design.micronToDBU(2), design.micronToDBU(2)] core_ring_spacing = [design.micronToDBU(2), design.micronToDBU(2)] core_ring_core_offset = [design.micronToDBU(0) for i in range(4)] core_ring_pad_offset = [design.micronToDBU(0) for i in range(4)] pdn_cut_pitch = [design.micronToDBU(0) for i in range(2)] # Get routing layers for power ring connections ring_connect_to_pad_layers = list() for layer in design.getTech().getDB().getTech().getLayers(): if layer.getType() == "ROUTING": ring_connect_to_pad_layers.append(layer) # Create power grid for standard cells domains = [pdngen.findDomain("Core")] halo = [design.micronToDBU(0) for i in range(4)] for domain in domains: pdngen.makeCoreGrid(domain = domain, name = "top", starts_with = pdn.GROUND, pin_layers = [], generate_obstructions = [], powercell = None, powercontrol = None, powercontrolnetwork = "STAR") # Get metal layers for power grid m1 = design.getTech().getDB().getTech().findLayer("metal1") m4 = design.getTech().getDB().getTech().findLayer("metal4") m7 = design.getTech().getDB().getTech().findLayer("metal7") m8 = design.getTech().getDB().getTech().findLayer("metal8") grid = pdngen.findGrid("top") for g in grid: # Create power rings around core area pdngen.makeRing(grid = g, layer0 = m7, width0 = core_ring_width[0], spacing0 = core_ring_spacing[0], layer1 = m8, width1 = core_ring_width[0], spacing1 = core_ring_spacing[0], starts_with = pdn.GRID, offset = core_ring_core_offset, pad_offset = core_ring_pad_offset, extend = False, pad_pin_layers = ring_connect_to_pad_layers, nets = [], allow_out_of_die = True) # Create horizontal power straps on metal1 for standard cell connections pdngen.makeFollowpin(grid = g, layer = m1, width = design.micronToDBU(0.07), extend = pdn.CORE) # Create vertical power straps on metal4 and metal7 pdngen.makeStrap(grid = g, layer = m4, width = design.micronToDBU(1.2), spacing = design.micronToDBU(1.2), pitch = design.micronToDBU(6), offset = design.micronToDBU(0), number_of_straps = 0, snap = False, starts_with = pdn.GRID, extend = pdn.CORE, nets = []) pdngen.makeStrap(grid = g, layer = m7, width = design.micronToDBU(1.4), spacing = design.micronToDBU(1.4), pitch = design.micronToDBU(10.8), offset = design.micronToDBU(0), number_of_straps = 0, snap = False, starts_with = pdn.GRID, extend = pdn.RINGS, nets = []) pdngen.makeStrap(grid = g, layer = m8, width = design.micronToDBU(1.4), spacing = design.micronToDBU(1.4), pitch = design.micronToDBU(10.8), offset = design.micronToDBU(0), number_of_straps = 0, snap = False, starts_with = pdn.GRID, extend = pdn.BOUNDARY, nets = []) # Create via connections between power grid layers pdngen.makeConnect(grid = g, layer0 = m1, layer1 = m4, cut_pitch_x = pdn_cut_pitch[0], cut_pitch_y = pdn_cut_pitch[1], vias = [], techvias = [], max_rows = 0, max_columns = 0, ongrid = [], split_cuts = dict(), dont_use_vias = "") pdngen.makeConnect(grid = g, layer0 = m4, layer1 = m7, cut_pitch_x = pdn_cut_pitch[0], cut_pitch_y = pdn_cut_pitch[1], vias = [], techvias = [], max_rows = 0, max_columns = 0, ongrid = [], split_cuts = dict(), dont_use_vias = "") pdngen.makeConnect(grid = g, layer0 = m7, layer1 = m8, cut_pitch_x = pdn_cut_pitch[0], cut_pitch_y = pdn_cut_pitch[1], vias = [], techvias = [], max_rows = 0, max_columns = 0, ongrid = [], split_cuts = dict(), dont_use_vias = "") # Create power grid for macro blocks macros = [inst for inst in design.getBlock().getInsts() if inst.getMaster().isBlock()] m5 = design.getTech().getDB().getTech().findLayer("metal5") m6 = design.getTech().getDB().getTech().findLayer("metal6") for i in range(len(macros)): # Create power grid for each macro for domain in domains: pdngen.makeInstanceGrid(domain = domain, name = "CORE_macro_grid_" + str(i), starts_with = pdn.GROUND, inst = macros[i], halo = halo, pg_pins_to_boundary = True, default_grid = False, generate_obstructions = [], is_bump = False) grid = pdngen.findGrid("CORE_macro_grid_" + str(i)) for g in grid: # Create power straps on metal5 and metal6 for macro connections pdngen.makeStrap(grid = g, layer = m5, width = design.micronToDBU(1.2), spacing = design.micronToDBU(1.2), pitch = design.micronToDBU(6), offset = design.micronToDBU(0), number_of_straps = 0, snap = True, starts_with = pdn.GRID, extend = pdn.CORE, nets = []) pdngen.makeStrap(grid = g, layer = m6, width = design.micronToDBU(1.2), spacing = design.micronToDBU(1.2), pitch = design.micronToDBU(6), offset = design.micronToDBU(0), number_of_straps = 0, snap = True, starts_with = pdn.GRID, extend = pdn.CORE, nets = []) # Create via connections between macro power grid layers pdngen.makeConnect(grid = g, layer0 = m4, layer1 = m5, cut_pitch_x = pdn_cut_pitch[0], cut_pitch_y = pdn_cut_pitch[1], vias = [], techvias = [], max_rows = 0, max_columns = 0, ongrid = [], split_cuts = dict(), dont_use_vias = "") pdngen.makeConnect(grid = g, layer0 = m5, layer1 = m6, cut_pitch_x = pdn_cut_pitch[0], cut_pitch_y = pdn_cut_pitch[1], vias = [], techvias = [], max_rows = 0, max_columns = 0, ongrid = [], split_cuts = dict(), dont_use_vias = "") pdngen.makeConnect(grid = g, layer0 = m6, layer1 = m7, cut_pitch_x = pdn_cut_pitch[0], cut_pitch_y = pdn_cut_pitch[1], vias = [], techvias = [], max_rows = 0, max_columns = 0, ongrid = [], split_cuts = dict(), dont_use_vias = "") # Verify and build power grid pdngen.checkSetup() pdngen.buildGrids(False) pdngen.writeToDb(True, ) pdngen.resetShapes() # Configure and run clock tree synthesis design.evalTclString("set_propagated_clock [get_clocks {core_clock}]") # Set RC values for clock and signal nets design.evalTclString("set_wire_rc -clock -resistance 0.03574 -capacitance 0.07516") design.evalTclString("set_wire_rc -signal -resistance 0.03574 -capacitance 0.07516") cts = design.getTritonCts() parms = cts.getParms() parms.setWireSegmentUnit(20) # Configure clock buffers cts.setBufferList("BUF_X2") cts.setRootBuffer("BUF_X2") cts.setSinkBuffer("BUF_X2") cts.runTritonCts() # Run final detailed placement site = design.getBlock().getRows()[0].getSite() max_disp_x = int(design.micronToDBU(1) / site.getWidth()) max_disp_y = int(design.micronToDBU(3) / site.getHeight()) design.getOpendp().detailedPlacement(max_disp_x, max_disp_y, "", False) import openroad as ord # Insert filler cells db = ord.get_db() filler_masters = list() # filler cells' naming convention filler_cells_prefix = "FILLCELL_" for lib in db.getLibs(): for master in lib.getMasters(): if master.getType() == "CORE_SPACER": filler_masters.append(master) if len(filler_masters) == 0: print("no filler cells in library!") else: design.getOpendp().fillerPlacement(filler_masters = filler_masters, prefix = filler_cells_prefix, verbose = False) # Configure and run global routing # Set routing layer ranges for signal and clock nets signal_low_layer = design.getTech().getDB().getTech().findLayer("metal1").getRoutingLevel() signal_high_layer = design.getTech().getDB().getTech().findLayer("metal7").getRoutingLevel() clk_low_layer = design.getTech().getDB().getTech().findLayer("metal1").getRoutingLevel() clk_high_layer = design.getTech().getDB().getTech().findLayer("metal7").getRoutingLevel() grt = design.getGlobalRouter() grt.setMinRoutingLayer(signal_low_layer) grt.setMaxRoutingLayer(signal_high_layer) grt.setMinLayerForClock(clk_low_layer) grt.setMaxLayerForClock(clk_high_layer) grt.setAdjustment(0.5) grt.setVerbose(True) grt.globalRoute(True) # Write final DEF file design.writeDef("final.def") # Write final Verilog file design.evalTclString("write_verilog final.v") import drt # Configure and run detailed routing drter = design.getTritonRoute() params = drt.ParamStruct() params.outputMazeFile = "" params.outputDrcFile = "" params.outputCmapFile = "" params.outputGuideCoverageFile = "" params.dbProcessNode = "" params.enableViaGen = True params.drouteEndIter = 1 params.viaInPinBottomLayer = "" params.viaInPinTopLayer = "" params.orSeed = -1 params.orK = 0 params.bottomRoutingLayer = "metal1" params.topRoutingLayer = "metal7" params.verbose = 1 params.cleanPatches = True params.doPa = True params.singleStepDR = False params.minAccessPoints = 1 params.saveGuideUpdates = False drter.setParams(params) drter.main() # Write final odb file design.writeDb("final.odb")
from openroad import Tech, Design, Timing from pathlib import Path # Initialize OpenROAD objects and read technology files tech = Tech() # Set paths to library and design files libDir = Path("../Design/nangate45/lib") lefDir = Path("../Design/nangate45/lef") designDir = Path("../Design/") design_top_module_name = "gcd" # Read all liberty (.lib) and LEF files from the library directories libFiles = libDir.glob("*.lib") techLefFiles = lefDir.glob("*.tech.lef") lefFiles = lefDir.glob('*.lef') # Load liberty timing libraries for libFile in libFiles: tech.readLiberty(libFile.as_posix()) # Load technology and cell LEF files for techLefFile in techLefFiles: tech.readLef(techLefFile.as_posix()) for lefFile in lefFiles: tech.readLef(lefFile.as_posix()) # Create design and read Verilog netlist design = Design(tech) verilogFile = designDir/str("1_synth.v") design.readVerilog(verilogFile.as_posix()) design.link(design_top_module_name) # Configure clock constraints # Create 20ns period clock on clk port design.evalTclString("create_clock -period 20 [get_ports clk] -name core_clock") design.evalTclString("set_propagated_clock [get_clocks {core_clock}]") # Initialize floorplan with core and die area floorplan = design.getFloorplan() # Set die area to 60um x 50um # Initialize floorplan with FreePDK45 site site = floorplan.findSite("FreePDK45_38x28_10R_NP_162NW_34O") utilization = 0.5 aspect_ratio = 1.0 leftSpace = design.micronToDBU(10) rightSpace = design.micronToDBU(10) topSpace = design.micronToDBU(10) bottomSpace = design.micronToDBU(10) floorplan.initFloorplan(utilization, aspect_ratio, bottomSpace, topSpace, leftSpace, rightSpace, site) floorplan.makeTracks() # Configure and run I/O pin placement params = design.getIOPlacer().getParameters() params.setRandSeed(42) params.setMinDistanceInTracks(False) params.setMinDistance(design.micronToDBU(0)) params.setCornerAvoidance(design.micronToDBU(0)) # Place I/O pins on metal8 (horizontal) and metal9 (vertical) layers design.getIOPlacer().addHorLayer(design.getTech().getDB().getTech().findLayer("metal8")) design.getIOPlacer().addVerLayer(design.getTech().getDB().getTech().findLayer("metal9")) IOPlacer_random_mode = True design.getIOPlacer().runAnnealing(IOPlacer_random_mode) # Place macro blocks if present macros = [inst for inst in design.getBlock().getInsts() if inst.getMaster().isBlock()] if len(macros) > 0: mpl = design.getMacroPlacer() block = design.getBlock() core = block.getCoreArea() mpl.place( num_threads = 64, max_num_macro = len(macros)//8, min_num_macro = 0, max_num_inst = 0, min_num_inst = 0, tolerance = 0.1, max_num_level = 2, coarsening_ratio = 10.0, large_net_threshold = 50, signature_net_threshold = 50, halo_width = 2.0, halo_height = 2.0, fence_lx = block.dbuToMicrons(core.xMin()), fence_ly = block.dbuToMicrons(core.yMin()), fence_ux = block.dbuToMicrons(core.xMax()), fence_uy = block.dbuToMicrons(core.yMax()), area_weight = 0.1, outline_weight = 100.0, wirelength_weight = 100.0, guidance_weight = 10.0, fence_weight = 10.0, boundary_weight = 50.0, notch_weight = 10.0, macro_blockage_weight = 10.0, pin_access_th = 0.0, target_util = 0.25, target_dead_space = 0.05, min_ar = 0.33, snap_layer = 4, bus_planning_flag = False, report_directory = "" ) # Configure and run global placement gpl = design.getReplace() gpl.setTimingDrivenMode(False) gpl.setRoutabilityDrivenMode(True) gpl.setUniformTargetDensityMode(True) # Limit initial placement iterations and set density penalty gpl.setInitialPlaceMaxIter(10) gpl.setInitDensityPenalityFactor(0.05) gpl.doInitialPlace(threads = 4) gpl.doNesterovPlace(threads = 4) gpl.reset() # Run initial detailed placement site = design.getBlock().getRows()[0].getSite() # Allow 1um x-displacement and 3um y-displacement max_disp_x = int(design.micronToDBU(1)) max_disp_y = int(design.micronToDBU(3)) # Remove filler cells to be able to move the cells design.getOpendp().removeFillers() design.getOpendp().detailedPlacement(max_disp_x, max_disp_y, "", False) import pdn, odb # Configure power delivery network # Set up global power/ground connections for net in design.getBlock().getNets(): if net.getSigType() == "POWER" or net.getSigType() == "GROUND": net.setSpecial() # Mark power/ground nets as special nets # Find existing power and ground nets or create if needed VDD_net = design.getBlock().findNet("VDD") VSS_net = design.getBlock().findNet("VSS") switched_power = None # No switched power domain in this design secondary = list() # No secondary power nets # Create VDD/VSS nets if they don't exist if VDD_net == None: VDD_net = odb.dbNet_create(design.getBlock(), "VDD") VDD_net.setSpecial() VDD_net.setSigType("POWER") if VSS_net == None: VSS_net = odb.dbNet_create(design.getBlock(), "VSS") VSS_net.setSpecial() VSS_net.setSigType("GROUND") # Connect power pins to global nets # Map standard VDD pins to power net for all instances design.getBlock().addGlobalConnect(region = None, instPattern = ".*", pinPattern = "^VDD$", net = VDD_net, do_connect = True) # Map peripheral domain VDD pins to power net design.getBlock().addGlobalConnect(region = None, instPattern = ".*", pinPattern = "^VDDPE$", net = VDD_net, do_connect = True) # Map core domain VDD pins to power net design.getBlock().addGlobalConnect(region = None, instPattern = ".*", pinPattern = "^VDDCE$", net = VDD_net, do_connect = True) # Map standard VSS pins to ground net design.getBlock().addGlobalConnect(region = None, instPattern = ".*", pinPattern = "^VSS$", net = VSS_net, do_connect = True) # Map VSS pins with 'E' suffix to ground net design.getBlock().addGlobalConnect(region = None, instPattern = ".*", pinPattern = "^VSSE$", net = VSS_net, do_connect = True) # Apply the global connections design.getBlock().globalConnect() # Configure power domains pdngen = design.getPdnGen() # Set core power domain with primary power/ground nets pdngen.setCoreDomain(power = VDD_net, switched_power = switched_power, ground = VSS_net, secondary = secondary) # Set via cut pitch to 0 μm pdn_cut_pitch = [design.micronToDBU(0) for i in range(2)] # Get routing layers for power ring connections to pads ring_connect_to_pad_layers = list() for layer in design.getTech().getDB().getTech().getLayers(): if layer.getType() == "ROUTING": ring_connect_to_pad_layers.append(layer) # Create power grid for standard cells domains = [pdngen.findDomain("Core")] # Set halo around macros for power grid routing halo = [design.micronToDBU(0) for i in range(4)] for domain in domains: # Create the main core grid structure pdngen.makeCoreGrid(domain = domain, name = "top", starts_with = pdn.GROUND, # Start with ground net pin_layers = [], generate_obstructions = [], powercell = None, powercontrol = None, powercontrolnetwork = "STAR") # Get metal layers for power grid implementation m1 = design.getTech().getDB().getTech().findLayer("metal1") m4 = design.getTech().getDB().getTech().findLayer("metal4") m7 = design.getTech().getDB().getTech().findLayer("metal7") m8 = design.getTech().getDB().getTech().findLayer("metal8") grid = pdngen.findGrid("top") for g in grid: # Create horizontal power straps on metal1 for standard cell power rail connections pdngen.makeFollowpin(grid = g, layer = m1, width = design.micronToDBU(0.07), # 0.07μm straps for standard cell rails extend = pdn.CORE) # Create power straps on metal4 with 1.2μm width and 6μm pitch pdngen.makeStrap(grid = g, layer = m4, width = design.micronToDBU(1.2), spacing = design.micronToDBU(1.2), pitch = design.micronToDBU(6), offset = design.micronToDBU(0), number_of_straps = 0, # Auto-calculate number of straps snap = False, starts_with = pdn.GRID, extend = pdn.CORE, nets = []) # Create power straps on metal7 with 1.4μm width and 10.8μm pitch pdngen.makeStrap(grid = g, layer = m7, width = design.micronToDBU(1.4), spacing = design.micronToDBU(1.4), pitch = design.micronToDBU(10.8), offset = design.micronToDBU(0), number_of_straps = 0, snap = False, starts_with = pdn.GRID, extend = pdn.CORE, nets = []) # Create power straps on metal7 with 1.4μm width and 10.8μm pitch pdngen.makeStrap(grid = g, layer = m8, width = design.micronToDBU(1.4), spacing = design.micronToDBU(1.4), pitch = design.micronToDBU(10.8), offset = design.micronToDBU(0), number_of_straps = 0, snap = False, starts_with = pdn.GRID, extend = pdn.BOUNDARY, nets = []) # Create via connections between power grid layers # Connect metal1 to metal4 pdngen.makeConnect(grid = g, layer0 = m1, layer1 = m4, cut_pitch_x = pdn_cut_pitch[0], cut_pitch_y = pdn_cut_pitch[1], vias = [], techvias = [], max_rows = 0, max_columns = 0, ongrid = [], split_cuts = dict(), dont_use_vias = "") # Connect metal4 to metal7 pdngen.makeConnect(grid = g, layer0 = m4, layer1 = m7, cut_pitch_x = pdn_cut_pitch[0], cut_pitch_y = pdn_cut_pitch[1], vias = [], techvias = [], max_rows = 0, max_columns = 0, ongrid = [], split_cuts = dict(), dont_use_vias = "") # Connect metal7 to metal8 pdngen.makeConnect(grid = g, layer0 = m7, layer1 = m8, cut_pitch_x = pdn_cut_pitch[0], cut_pitch_y = pdn_cut_pitch[1], vias = [], techvias = [], max_rows = 0, max_columns = 0, ongrid = [], split_cuts = dict(), dont_use_vias = "") # Create power grid for macro blocks # Define additional metal layers for macro connections macros = [inst for inst in design.getBlock().getInsts() if inst.getMaster().isBlock()] m5 = design.getTech().getDB().getTech().findLayer("metal5") m6 = design.getTech().getDB().getTech().findLayer("metal6") for i in range(len(macros)): # Create separate power grid for each macro instance for domain in domains: pdngen.makeInstanceGrid(domain = domain, name = "CORE_macro_grid_" + str(i), starts_with = pdn.GROUND, inst = macros[i], halo = halo, pg_pins_to_boundary = True, # Connect power/ground pins to boundary default_grid = False, generate_obstructions = [], is_bump = False) grid = pdngen.findGrid("CORE_macro_grid_" + str(i)) for g in grid: # Create power straps on metal5 for macro connections pdngen.makeStrap(grid = g, layer = m5, width = design.micronToDBU(1.2), spacing = design.micronToDBU(1.2), pitch = design.micronToDBU(6), offset = design.micronToDBU(0), number_of_straps = 0, snap = True, # Snap to grid starts_with = pdn.GRID, extend = pdn.CORE, nets = []) # Create power straps on metal6 for macro connections pdngen.makeStrap(grid = g, layer = m6, width = design.micronToDBU(1.2), spacing = design.micronToDBU(1.2), pitch = design.micronToDBU(6), offset = design.micronToDBU(0), number_of_straps = 0, snap = True, starts_with = pdn.GRID, extend = pdn.CORE, nets = []) # Create via connections between macro power grid layers # Connect metal4 (from core grid) to metal5 (macro grid) pdngen.makeConnect(grid = g, layer0 = m4, layer1 = m5, cut_pitch_x = pdn_cut_pitch[0], cut_pitch_y = pdn_cut_pitch[1], vias = [], techvias = [], max_rows = 0, max_columns = 0, ongrid = [], split_cuts = dict(), dont_use_vias = "") # Connect metal5 to metal6 (macro grid layers) pdngen.makeConnect(grid = g, layer0 = m5, layer1 = m6, cut_pitch_x = pdn_cut_pitch[0], cut_pitch_y = pdn_cut_pitch[1], vias = [], techvias = [], max_rows = 0, max_columns = 0, ongrid = [], split_cuts = dict(), dont_use_vias = "") # Connect metal6 (macro grid) to metal7 (core grid) pdngen.makeConnect(grid = g, layer0 = m6, layer1 = m7, cut_pitch_x = pdn_cut_pitch[0], cut_pitch_y = pdn_cut_pitch[1], vias = [], techvias = [], max_rows = 0, max_columns = 0, ongrid = [], split_cuts = dict(), dont_use_vias = "") # Generate the final power delivery network pdngen.checkSetup() # Verify configuration pdngen.buildGrids(False) # Build the power grid pdngen.writeToDb(True, ) # Write power grid to the design database pdngen.resetShapes() # Reset temporary shapes # Configure and run clock tree synthesis design.evalTclString("set_propagated_clock [get_clocks {core_clock}]") # Set RC values for clock and signal nets design.evalTclString("set_wire_rc -clock -resistance 0.03574 -capacitance 0.07516") design.evalTclString("set_wire_rc -signal -resistance 0.03574 -capacitance 0.07516") cts = design.getTritonCts() parms = cts.getParms() parms.setWireSegmentUnit(20) # Configure clock buffers cts.setBufferList("BUF_X2") cts.setRootBuffer("BUF_X2") cts.setSinkBuffer("BUF_X2") cts.runTritonCts() # Run final detailed placement site = design.getBlock().getRows()[0].getSite() max_disp_x = int(design.micronToDBU(1) / site.getWidth()) max_disp_y = int(design.micronToDBU(3) / site.getHeight()) design.getOpendp().detailedPlacement(max_disp_x, max_disp_y, "", False) import openroad as ord # Insert filler cells db = ord.get_db() filler_masters = list() # filler cells' naming convention filler_cells_prefix = "FILLCELL_" for lib in db.getLibs(): for master in lib.getMasters(): if master.getType() == "CORE_SPACER": filler_masters.append(master) if len(filler_masters) == 0: print("no filler cells in library!") else: design.getOpendp().fillerPlacement(filler_masters = filler_masters, prefix = filler_cells_prefix, verbose = False) # Configure and run global routing # Set routing layer ranges for signal and clock nets signal_low_layer = design.getTech().getDB().getTech().findLayer("metal1").getRoutingLevel() signal_high_layer = design.getTech().getDB().getTech().findLayer("metal7").getRoutingLevel() clk_low_layer = design.getTech().getDB().getTech().findLayer("metal1").getRoutingLevel() clk_high_layer = design.getTech().getDB().getTech().findLayer("metal7").getRoutingLevel() grt = design.getGlobalRouter() grt.setMinRoutingLayer(signal_low_layer) grt.setMaxRoutingLayer(signal_high_layer) grt.setMinLayerForClock(clk_low_layer) grt.setMaxLayerForClock(clk_high_layer) grt.setAdjustment(0.5) grt.setVerbose(True) grt.globalRoute(True) # Write final Verilog file design.evalTclString("write_verilog final.v") import drt # Configure and run detailed routing drter = design.getTritonRoute() params = drt.ParamStruct() params.outputMazeFile = "" params.outputDrcFile = "" params.outputCmapFile = "" params.outputGuideCoverageFile = "" params.dbProcessNode = "" params.enableViaGen = True params.drouteEndIter = 1 params.viaInPinBottomLayer = "" params.viaInPinTopLayer = "" params.orSeed = -1 params.orK = 0 params.bottomRoutingLayer = "metal1" params.topRoutingLayer = "metal7" params.verbose = 1 params.cleanPatches = True params.doPa = True params.singleStepDR = False params.minAccessPoints = 1 params.saveGuideUpdates = False drter.setParams(params) drter.main() import psm # Run static IR drop analysis psm_obj = design.getPDNSim() timing = Timing(design) source_types = [psm.GeneratedSourceType_FULL, psm.GeneratedSourceType_STRAPS, psm.GeneratedSourceType_BUMPS] # Analyze VDD power grid IR drop psm_obj.analyzePowerGrid(net = design.getBlock().findNet("VDD"), enable_em = False, corner = timing.getCorners()[0], use_prev_solution = False, em_file = "", error_file = "", voltage_source_file = "", voltage_file = "", source_type = source_types[2]) design.evalTclString("report_power") # Write final odb file design.writeDb("final.odb")
from openroad import Tech, Design, Timing from pathlib import Path # Initialize OpenROAD objects and read technology files tech = Tech() # Set paths to library and design files libDir = Path("../Design/nangate45/lib") lefDir = Path("../Design/nangate45/lef") designDir = Path("../Design/") design_top_module_name = "gcd" # Read all liberty (.lib) and LEF files from the library directories libFiles = libDir.glob("*.lib") techLefFiles = lefDir.glob("*.tech.lef") lefFiles = lefDir.glob('*.lef') # Load liberty timing libraries for libFile in libFiles: tech.readLiberty(libFile.as_posix()) # Load technology and cell LEF files for techLefFile in techLefFiles: tech.readLef(techLefFile.as_posix()) for lefFile in lefFiles: tech.readLef(lefFile.as_posix()) # Create design and read Verilog netlist design = Design(tech) verilogFile = designDir/str("1_synth.v") design.readVerilog(verilogFile.as_posix()) design.link(design_top_module_name) # Configure clock constraints # Create 20ns period clock on clk port design.evalTclString("create_clock -period 20 [get_ports clk] -name core_clock") design.evalTclString("set_propagated_clock [get_clocks {core_clock}]") # Initialize floorplan with core and die area floorplan = design.getFloorplan() # Set die area to 60um x 50um # Initialize floorplan with FreePDK45 site site = floorplan.findSite("FreePDK45_38x28_10R_NP_162NW_34O") utilization = 0.5 aspect_ratio = 1.0 leftSpace = design.micronToDBU(10) rightSpace = design.micronToDBU(10) topSpace = design.micronToDBU(10) bottomSpace = design.micronToDBU(10) floorplan.initFloorplan(utilization, aspect_ratio, bottomSpace, topSpace, leftSpace, rightSpace, site) floorplan.makeTracks() # Configure and run I/O pin placement params = design.getIOPlacer().getParameters() params.setRandSeed(42) params.setMinDistanceInTracks(False) params.setMinDistance(design.micronToDBU(0)) params.setCornerAvoidance(design.micronToDBU(0)) # Place I/O pins on metal8 (horizontal) and metal9 (vertical) layers design.getIOPlacer().addHorLayer(design.getTech().getDB().getTech().findLayer("metal8")) design.getIOPlacer().addVerLayer(design.getTech().getDB().getTech().findLayer("metal9")) IOPlacer_random_mode = True design.getIOPlacer().runAnnealing(IOPlacer_random_mode) # Place macro blocks if present macros = [inst for inst in design.getBlock().getInsts() if inst.getMaster().isBlock()] if len(macros) > 0: mpl = design.getMacroPlacer() block = design.getBlock() core = block.getCoreArea() mpl.place( num_threads = 64, max_num_macro = len(macros)//8, min_num_macro = 0, max_num_inst = 0, min_num_inst = 0, tolerance = 0.1, max_num_level = 2, coarsening_ratio = 10.0, large_net_threshold = 50, signature_net_threshold = 50, halo_width = 2.0, halo_height = 2.0, fence_lx = block.dbuToMicrons(core.xMin()), fence_ly = block.dbuToMicrons(core.yMin()), fence_ux = block.dbuToMicrons(core.xMax()), fence_uy = block.dbuToMicrons(core.yMax()), area_weight = 0.1, outline_weight = 100.0, wirelength_weight = 100.0, guidance_weight = 10.0, fence_weight = 10.0, boundary_weight = 50.0, notch_weight = 10.0, macro_blockage_weight = 10.0, pin_access_th = 0.0, target_util = 0.25, target_dead_space = 0.05, min_ar = 0.33, snap_layer = 4, bus_planning_flag = False, report_directory = "" ) # Configure and run global placement gpl = design.getReplace() gpl.setTimingDrivenMode(False) gpl.setRoutabilityDrivenMode(True) gpl.setUniformTargetDensityMode(True) # Limit initial placement iterations and set density penalty gpl.setInitialPlaceMaxIter(10) gpl.setInitDensityPenalityFactor(0.05) gpl.doInitialPlace(threads = 4) gpl.doNesterovPlace(threads = 4) gpl.reset() # Run initial detailed placement site = design.getBlock().getRows()[0].getSite() # Allow 1um x-displacement and 3um y-displacement max_disp_x = int(design.micronToDBU(1)) max_disp_y = int(design.micronToDBU(3)) # Remove filler cells to be able to move the cells design.getOpendp().removeFillers() design.getOpendp().detailedPlacement(max_disp_x, max_disp_y, "", False) import pdn, odb # Configure power delivery network # Set up global power/ground connections for net in design.getBlock().getNets(): if net.getSigType() == "POWER" or net.getSigType() == "GROUND": net.setSpecial() # Mark power/ground nets as special nets # Find existing power and ground nets or create if needed VDD_net = design.getBlock().findNet("VDD") VSS_net = design.getBlock().findNet("VSS") switched_power = None # No switched power domain in this design secondary = list() # No secondary power nets # Create VDD/VSS nets if they don't exist if VDD_net == None: VDD_net = odb.dbNet_create(design.getBlock(), "VDD") VDD_net.setSpecial() VDD_net.setSigType("POWER") if VSS_net == None: VSS_net = odb.dbNet_create(design.getBlock(), "VSS") VSS_net.setSpecial() VSS_net.setSigType("GROUND") # Connect power pins to global nets # Map standard VDD pins to power net for all instances design.getBlock().addGlobalConnect(region = None, instPattern = ".*", pinPattern = "^VDD$", net = VDD_net, do_connect = True) # Map peripheral domain VDD pins to power net design.getBlock().addGlobalConnect(region = None, instPattern = ".*", pinPattern = "^VDDPE$", net = VDD_net, do_connect = True) # Map core domain VDD pins to power net design.getBlock().addGlobalConnect(region = None, instPattern = ".*", pinPattern = "^VDDCE$", net = VDD_net, do_connect = True) # Map standard VSS pins to ground net design.getBlock().addGlobalConnect(region = None, instPattern = ".*", pinPattern = "^VSS$", net = VSS_net, do_connect = True) # Map VSS pins with 'E' suffix to ground net design.getBlock().addGlobalConnect(region = None, instPattern = ".*", pinPattern = "^VSSE$", net = VSS_net, do_connect = True) # Apply the global connections design.getBlock().globalConnect() # Configure power domains pdngen = design.getPdnGen() # Set core power domain with primary power/ground nets pdngen.setCoreDomain(power = VDD_net, switched_power = switched_power, ground = VSS_net, secondary = secondary) # Configure power ring dimensions # Set core ring's width and spacing config to 2 μm core_ring_width = [design.micronToDBU(2), design.micronToDBU(2)] core_ring_spacing = [design.micronToDBU(2), design.micronToDBU(2)] # Set core ring's offset to 0 μm (no offset from core boundary) core_ring_core_offset = [design.micronToDBU(0) for i in range(4)] core_ring_pad_offset = [design.micronToDBU(0) for i in range(4)] # Set via cut pitch to 0 μm pdn_cut_pitch = [design.micronToDBU(0) for i in range(2)] # Get routing layers for power ring connections to pads ring_connect_to_pad_layers = list() for layer in design.getTech().getDB().getTech().getLayers(): if layer.getType() == "ROUTING": ring_connect_to_pad_layers.append(layer) # Create power grid for standard cells domains = [pdngen.findDomain("Core")] # Set halo around macros for power grid routing halo = [design.micronToDBU(0) for i in range(4)] for domain in domains: # Create the main core grid structure pdngen.makeCoreGrid(domain = domain, name = "top", starts_with = pdn.GROUND, # Start with ground net pin_layers = [], generate_obstructions = [], powercell = None, powercontrol = None, powercontrolnetwork = "STAR") # Get metal layers for power grid implementation m1 = design.getTech().getDB().getTech().findLayer("metal1") m4 = design.getTech().getDB().getTech().findLayer("metal4") m7 = design.getTech().getDB().getTech().findLayer("metal7") m8 = design.getTech().getDB().getTech().findLayer("metal8") grid = pdngen.findGrid("top") for g in grid: # Create power rings around core area using metal7 and metal8 pdngen.makeRing(grid = g, layer0 = m7, width0 = core_ring_width[0], spacing0 = core_ring_spacing[0], layer1 = m8, width1 = core_ring_width[0], spacing1 = core_ring_spacing[0], starts_with = pdn.GRID, offset = core_ring_core_offset, pad_offset = core_ring_pad_offset, extend = False, pad_pin_layers = ring_connect_to_pad_layers, nets = [], allow_out_of_die = True) # Create horizontal power straps on metal1 for standard cell power rail connections pdngen.makeFollowpin(grid = g, layer = m1, width = design.micronToDBU(0.07), # 0.07μm straps for standard cell rails extend = pdn.CORE) # Create power straps on metal4 with 1.2μm width and 6μm pitch pdngen.makeStrap(grid = g, layer = m4, width = design.micronToDBU(1.2), spacing = design.micronToDBU(1.2), pitch = design.micronToDBU(6), offset = design.micronToDBU(0), number_of_straps = 0, # Auto-calculate number of straps snap = False, starts_with = pdn.GRID, extend = pdn.CORE, nets = []) # Create power straps on metal7 with 1.4μm width and 10.8μm pitch pdngen.makeStrap(grid = g, layer = m7, width = design.micronToDBU(1.4), spacing = design.micronToDBU(1.4), pitch = design.micronToDBU(10.8), offset = design.micronToDBU(0), number_of_straps = 0, snap = False, starts_with = pdn.GRID, extend = pdn.RINGS, # Extend to the power rings nets = []) # Create power straps on metal7 with 1.4μm width and 10.8μm pitch pdngen.makeStrap(grid = g, layer = m8, width = design.micronToDBU(1.4), spacing = design.micronToDBU(1.4), pitch = design.micronToDBU(10.8), offset = design.micronToDBU(0), number_of_straps = 0, snap = False, starts_with = pdn.GRID, extend = pdn.BOUNDARY, # Extend to the power rings nets = []) # Create via connections between power grid layers # Connect metal1 to metal4 pdngen.makeConnect(grid = g, layer0 = m1, layer1 = m4, cut_pitch_x = pdn_cut_pitch[0], cut_pitch_y = pdn_cut_pitch[1], vias = [], techvias = [], max_rows = 0, max_columns = 0, ongrid = [], split_cuts = dict(), dont_use_vias = "") # Connect metal4 to metal7 pdngen.makeConnect(grid = g, layer0 = m4, layer1 = m7, cut_pitch_x = pdn_cut_pitch[0], cut_pitch_y = pdn_cut_pitch[1], vias = [], techvias = [], max_rows = 0, max_columns = 0, ongrid = [], split_cuts = dict(), dont_use_vias = "") # Connect metal7 to metal8 (for ring connections) pdngen.makeConnect(grid = g, layer0 = m7, layer1 = m8, cut_pitch_x = pdn_cut_pitch[0], cut_pitch_y = pdn_cut_pitch[1], vias = [], techvias = [], max_rows = 0, max_columns = 0, ongrid = [], split_cuts = dict(), dont_use_vias = "") # Create power grid for macro blocks # Define additional metal layers for macro connections macros = [inst for inst in design.getBlock().getInsts() if inst.getMaster().isBlock()] m5 = design.getTech().getDB().getTech().findLayer("metal5") m6 = design.getTech().getDB().getTech().findLayer("metal6") # Set PG ring config for macros macro_ring_width = [design.micronToDBU(1.5), design.micronToDBU(1.5)] macro_ring_spacing = [design.micronToDBU(1.5), design.micronToDBU(1.5)] macro_ring_core_offset = [design.micronToDBU(0) for i in range(4)] macro_ring_pad_offset = [design.micronToDBU(0) for i in range(4)] for i in range(len(macros)): # Create separate power grid for each macro instance for domain in domains: pdngen.makeInstanceGrid(domain = domain, name = "CORE_macro_grid_" + str(i), starts_with = pdn.GROUND, inst = macros[i], halo = halo, pg_pins_to_boundary = True, # Connect power/ground pins to boundary default_grid = False, generate_obstructions = [], is_bump = False) grid = pdngen.findGrid("CORE_macro_grid_" + str(i)) for g in grid: # Create power ring around macro using metal5 and metal6 pdngen.makeRing(grid = g, layer0 = m5, width0 = macro_ring_width[0], spacing0 = macro_ring_spacing[0], layer1 = m6, width1 = macro_ring_width[0], spacing1 = macro_ring_spacing[0], starts_with = pdn.GRID, offset = macro_ring_core_offset, pad_offset = macro_ring_pad_offset, extend = False, pad_pin_layers = macro_ring_connect_to_pad_layers, nets = []) # Create power straps on metal5 for macro connections pdngen.makeStrap(grid = g, layer = m5, width = design.micronToDBU(1.2), spacing = design.micronToDBU(1.2), pitch = design.micronToDBU(6), offset = design.micronToDBU(0), number_of_straps = 0, snap = True, # Snap to grid starts_with = pdn.GRID, extend = pdn.RINGS, nets = []) # Create power straps on metal6 for macro connections pdngen.makeStrap(grid = g, layer = m6, width = design.micronToDBU(1.2), spacing = design.micronToDBU(1.2), pitch = design.micronToDBU(6), offset = design.micronToDBU(0), number_of_straps = 0, snap = True, starts_with = pdn.GRID, extend = pdn.RINGS, nets = []) # Create via connections between macro power grid layers # Connect metal4 (from core grid) to metal5 (macro grid) pdngen.makeConnect(grid = g, layer0 = m4, layer1 = m5, cut_pitch_x = pdn_cut_pitch[0], cut_pitch_y = pdn_cut_pitch[1], vias = [], techvias = [], max_rows = 0, max_columns = 0, ongrid = [], split_cuts = dict(), dont_use_vias = "") # Connect metal5 to metal6 (macro grid layers) pdngen.makeConnect(grid = g, layer0 = m5, layer1 = m6, cut_pitch_x = pdn_cut_pitch[0], cut_pitch_y = pdn_cut_pitch[1], vias = [], techvias = [], max_rows = 0, max_columns = 0, ongrid = [], split_cuts = dict(), dont_use_vias = "") # Connect metal6 (macro grid) to metal7 (core grid) pdngen.makeConnect(grid = g, layer0 = m6, layer1 = m7, cut_pitch_x = pdn_cut_pitch[0], cut_pitch_y = pdn_cut_pitch[1], vias = [], techvias = [], max_rows = 0, max_columns = 0, ongrid = [], split_cuts = dict(), dont_use_vias = "") # Generate the final power delivery network pdngen.checkSetup() # Verify configuration pdngen.buildGrids(False) # Build the power grid pdngen.writeToDb(True, ) # Write power grid to the design database pdngen.resetShapes() # Reset temporary shapes # Configure and run clock tree synthesis design.evalTclString("set_propagated_clock [get_clocks {core_clock}]") # Set RC values for clock and signal nets design.evalTclString("set_wire_rc -clock -resistance 0.03574 -capacitance 0.07516") design.evalTclString("set_wire_rc -signal -resistance 0.03574 -capacitance 0.07516") cts = design.getTritonCts() parms = cts.getParms() parms.setWireSegmentUnit(20) # Configure clock buffers cts.setBufferList("BUF_X2") cts.setRootBuffer("BUF_X2") cts.setSinkBuffer("BUF_X2") cts.runTritonCts() # Run final detailed placement site = design.getBlock().getRows()[0].getSite() max_disp_x = int(design.micronToDBU(1) / site.getWidth()) max_disp_y = int(design.micronToDBU(3) / site.getHeight()) design.getOpendp().detailedPlacement(max_disp_x, max_disp_y, "", False) import openroad as ord # Insert filler cells db = ord.get_db() filler_masters = list() # filler cells' naming convention filler_cells_prefix = "FILLCELL_" for lib in db.getLibs(): for master in lib.getMasters(): if master.getType() == "CORE_SPACER": filler_masters.append(master) if len(filler_masters) == 0: print("no filler cells in library!") else: design.getOpendp().fillerPlacement(filler_masters = filler_masters, prefix = filler_cells_prefix, verbose = False) # Configure and run global routing # Set routing layer ranges for signal and clock nets signal_low_layer = design.getTech().getDB().getTech().findLayer("metal1").getRoutingLevel() signal_high_layer = design.getTech().getDB().getTech().findLayer("metal7").getRoutingLevel() clk_low_layer = design.getTech().getDB().getTech().findLayer("metal1").getRoutingLevel() clk_high_layer = design.getTech().getDB().getTech().findLayer("metal7").getRoutingLevel() grt = design.getGlobalRouter() grt.setMinRoutingLayer(signal_low_layer) grt.setMaxRoutingLayer(signal_high_layer) grt.setMinLayerForClock(clk_low_layer) grt.setMaxLayerForClock(clk_high_layer) grt.setAdjustment(0.5) grt.setVerbose(True) grt.globalRoute(True) import drt # Configure and run detailed routing drter = design.getTritonRoute() params = drt.ParamStruct() params.outputMazeFile = "" params.outputDrcFile = "" params.outputCmapFile = "" params.outputGuideCoverageFile = "" params.dbProcessNode = "" params.enableViaGen = True params.drouteEndIter = 1 params.viaInPinBottomLayer = "" params.viaInPinTopLayer = "" params.orSeed = -1 params.orK = 0 params.bottomRoutingLayer = "metal1" params.topRoutingLayer = "metal7" params.verbose = 1 params.cleanPatches = True params.doPa = True params.singleStepDR = False params.minAccessPoints = 1 params.saveGuideUpdates = False drter.setParams(params) drter.main() # Write final DEF file design.writeDef("final.def") # Write final Verilog file design.evalTclString("write_verilog final.v") import psm # Run static IR drop analysis psm_obj = design.getPDNSim() timing = Timing(design) source_types = [psm.GeneratedSourceType_FULL, psm.GeneratedSourceType_STRAPS, psm.GeneratedSourceType_BUMPS] # Analyze VDD power grid IR drop psm_obj.analyzePowerGrid(net = design.getBlock().findNet("VDD"), enable_em = False, corner = timing.getCorners()[0], use_prev_solution = False, em_file = "", error_file = "", voltage_source_file = "", voltage_file = "", source_type = source_types[2]) design.evalTclString("report_power")
from openroad import Tech, Design, Timing from pathlib import Path # Initialize OpenROAD objects and read technology files tech = Tech() # Set paths to library and design files libDir = Path("../Design/nangate45/lib") lefDir = Path("../Design/nangate45/lef") designDir = Path("../Design/") design_top_module_name = "gcd" # Read all liberty (.lib) and LEF files from the library directories libFiles = libDir.glob("*.lib") techLefFiles = lefDir.glob("*.tech.lef") lefFiles = lefDir.glob('*.lef') # Load liberty timing libraries for libFile in libFiles: tech.readLiberty(libFile.as_posix()) # Load technology and cell LEF files for techLefFile in techLefFiles: tech.readLef(techLefFile.as_posix()) for lefFile in lefFiles: tech.readLef(lefFile.as_posix()) # Create design and read Verilog netlist design = Design(tech) verilogFile = designDir/str("1_synth.v") design.readVerilog(verilogFile.as_posix()) design.link(design_top_module_name) # Configure clock constraints # Create 20ns period clock on clk port design.evalTclString("create_clock -period 20 [get_ports clk] -name core_clock") design.evalTclString("set_propagated_clock [get_clocks {core_clock}]") import odb # Initialize floorplan with core and die area floorplan = design.getFloorplan() # Set die area to 60um x 50um die_area = odb.Rect(design.micronToDBU(0), design.micronToDBU(0), design.micronToDBU(60), design.micronToDBU(50)) # Set core area to 50um x 40um with 5um margins core_area = odb.Rect(design.micronToDBU(5), design.micronToDBU(5), design.micronToDBU(55), design.micronToDBU(45)) # Initialize floorplan with FreePDK45 site site = floorplan.findSite("FreePDK45_38x28_10R_NP_162NW_34O") floorplan.initFloorplan(die_area, core_area, site) floorplan.makeTracks() # Configure and run I/O pin placement params = design.getIOPlacer().getParameters() params.setRandSeed(42) params.setMinDistanceInTracks(False) params.setMinDistance(design.micronToDBU(0)) params.setCornerAvoidance(design.micronToDBU(0)) # Place I/O pins on metal8 (horizontal) and metal9 (vertical) layers design.getIOPlacer().addHorLayer(design.getTech().getDB().getTech().findLayer("metal8")) design.getIOPlacer().addVerLayer(design.getTech().getDB().getTech().findLayer("metal9")) IOPlacer_random_mode = True design.getIOPlacer().runAnnealing(IOPlacer_random_mode) # Place macro blocks if present macros = [inst for inst in design.getBlock().getInsts() if inst.getMaster().isBlock()] if len(macros) > 0: mpl = design.getMacroPlacer() block = design.getBlock() core = block.getCoreArea() mpl.place( num_threads = 64, max_num_macro = len(macros)//8, min_num_macro = 0, max_num_inst = 0, min_num_inst = 0, tolerance = 0.1, max_num_level = 2, coarsening_ratio = 10.0, large_net_threshold = 50, signature_net_threshold = 50, halo_width = 2.0, halo_height = 2.0, fence_lx = block.dbuToMicrons(core.xMin()), fence_ly = block.dbuToMicrons(core.yMin()), fence_ux = block.dbuToMicrons(core.xMax()), fence_uy = block.dbuToMicrons(core.yMax()), area_weight = 0.1, outline_weight = 100.0, wirelength_weight = 100.0, guidance_weight = 10.0, fence_weight = 10.0, boundary_weight = 50.0, notch_weight = 10.0, macro_blockage_weight = 10.0, pin_access_th = 0.0, target_util = 0.25, target_dead_space = 0.05, min_ar = 0.33, snap_layer = 4, bus_planning_flag = False, report_directory = "" ) # Configure and run global placement gpl = design.getReplace() gpl.setTimingDrivenMode(False) gpl.setRoutabilityDrivenMode(True) gpl.setUniformTargetDensityMode(True) # Limit initial placement iterations and set density penalty gpl.setInitialPlaceMaxIter(10) gpl.setInitDensityPenalityFactor(0.05) gpl.doInitialPlace(threads = 4) gpl.doNesterovPlace(threads = 4) gpl.reset() # Run initial detailed placement site = design.getBlock().getRows()[0].getSite() # Allow 1um x-displacement and 3um y-displacement max_disp_x = int(design.micronToDBU(1)) max_disp_y = int(design.micronToDBU(3)) # Remove filler cells to be able to move the cells design.getOpendp().removeFillers() design.getOpendp().detailedPlacement(max_disp_x, max_disp_y, "", False) import pdn, odb # Configure power delivery network # Set up global power/ground connections for net in design.getBlock().getNets(): if net.getSigType() == "POWER" or net.getSigType() == "GROUND": net.setSpecial() # Mark power/ground nets as special nets # Find existing power and ground nets or create if needed VDD_net = design.getBlock().findNet("VDD") VSS_net = design.getBlock().findNet("VSS") switched_power = None # No switched power domain in this design secondary = list() # No secondary power nets # Create VDD/VSS nets if they don't exist if VDD_net == None: VDD_net = odb.dbNet_create(design.getBlock(), "VDD") VDD_net.setSpecial() VDD_net.setSigType("POWER") if VSS_net == None: VSS_net = odb.dbNet_create(design.getBlock(), "VSS") VSS_net.setSpecial() VSS_net.setSigType("GROUND") # Connect power pins to global nets # Map standard VDD pins to power net for all instances design.getBlock().addGlobalConnect(region = None, instPattern = ".*", pinPattern = "^VDD$", net = VDD_net, do_connect = True) # Map peripheral domain VDD pins to power net design.getBlock().addGlobalConnect(region = None, instPattern = ".*", pinPattern = "^VDDPE$", net = VDD_net, do_connect = True) # Map core domain VDD pins to power net design.getBlock().addGlobalConnect(region = None, instPattern = ".*", pinPattern = "^VDDCE$", net = VDD_net, do_connect = True) # Map standard VSS pins to ground net design.getBlock().addGlobalConnect(region = None, instPattern = ".*", pinPattern = "^VSS$", net = VSS_net, do_connect = True) # Map VSS pins with 'E' suffix to ground net design.getBlock().addGlobalConnect(region = None, instPattern = ".*", pinPattern = "^VSSE$", net = VSS_net, do_connect = True) # Apply the global connections design.getBlock().globalConnect() # Configure power domains pdngen = design.getPdnGen() # Set core power domain with primary power/ground nets pdngen.setCoreDomain(power = VDD_net, switched_power = switched_power, ground = VSS_net, secondary = secondary) # Set via cut pitch to 0 μm pdn_cut_pitch = [design.micronToDBU(0) for i in range(2)] # Get routing layers for power ring connections to pads ring_connect_to_pad_layers = list() for layer in design.getTech().getDB().getTech().getLayers(): if layer.getType() == "ROUTING": ring_connect_to_pad_layers.append(layer) # Create power grid for standard cells domains = [pdngen.findDomain("Core")] # Set halo around macros for power grid routing halo = [design.micronToDBU(0) for i in range(4)] for domain in domains: # Create the main core grid structure pdngen.makeCoreGrid(domain = domain, name = "top", starts_with = pdn.GROUND, # Start with ground net pin_layers = [], generate_obstructions = [], powercell = None, powercontrol = None, powercontrolnetwork = "STAR") # Get metal layers for power grid implementation m1 = design.getTech().getDB().getTech().findLayer("metal1") m4 = design.getTech().getDB().getTech().findLayer("metal4") m7 = design.getTech().getDB().getTech().findLayer("metal7") m8 = design.getTech().getDB().getTech().findLayer("metal8") grid = pdngen.findGrid("top") for g in grid: # Create horizontal power straps on metal1 for standard cell power rail connections pdngen.makeFollowpin(grid = g, layer = m1, width = design.micronToDBU(0.07), # 0.07μm straps for standard cell rails extend = pdn.CORE) # Create power straps on metal4 with 1.2μm width and 6μm pitch pdngen.makeStrap(grid = g, layer = m4, width = design.micronToDBU(1.2), spacing = design.micronToDBU(1.2), pitch = design.micronToDBU(6), offset = design.micronToDBU(0), number_of_straps = 0, # Auto-calculate number of straps snap = False, starts_with = pdn.GRID, extend = pdn.CORE, nets = []) # Create power straps on metal7 with 1.4μm width and 10.8μm pitch pdngen.makeStrap(grid = g, layer = m7, width = design.micronToDBU(1.4), spacing = design.micronToDBU(1.4), pitch = design.micronToDBU(10.8), offset = design.micronToDBU(0), number_of_straps = 0, snap = False, starts_with = pdn.GRID, extend = pdn.CORE, nets = []) # Create power straps on metal7 with 1.4μm width and 10.8μm pitch pdngen.makeStrap(grid = g, layer = m8, width = design.micronToDBU(1.4), spacing = design.micronToDBU(1.4), pitch = design.micronToDBU(10.8), offset = design.micronToDBU(0), number_of_straps = 0, snap = False, starts_with = pdn.GRID, extend = pdn.BOUNDARY, nets = []) # Create via connections between power grid layers # Connect metal1 to metal4 pdngen.makeConnect(grid = g, layer0 = m1, layer1 = m4, cut_pitch_x = pdn_cut_pitch[0], cut_pitch_y = pdn_cut_pitch[1], vias = [], techvias = [], max_rows = 0, max_columns = 0, ongrid = [], split_cuts = dict(), dont_use_vias = "") # Connect metal4 to metal7 pdngen.makeConnect(grid = g, layer0 = m4, layer1 = m7, cut_pitch_x = pdn_cut_pitch[0], cut_pitch_y = pdn_cut_pitch[1], vias = [], techvias = [], max_rows = 0, max_columns = 0, ongrid = [], split_cuts = dict(), dont_use_vias = "") # Connect metal7 to metal8 pdngen.makeConnect(grid = g, layer0 = m7, layer1 = m8, cut_pitch_x = pdn_cut_pitch[0], cut_pitch_y = pdn_cut_pitch[1], vias = [], techvias = [], max_rows = 0, max_columns = 0, ongrid = [], split_cuts = dict(), dont_use_vias = "") # Create power grid for macro blocks # Define additional metal layers for macro connections macros = [inst for inst in design.getBlock().getInsts() if inst.getMaster().isBlock()] m5 = design.getTech().getDB().getTech().findLayer("metal5") m6 = design.getTech().getDB().getTech().findLayer("metal6") # Set PG ring config for macros macro_ring_width = [design.micronToDBU(1.5), design.micronToDBU(1.5)] macro_ring_spacing = [design.micronToDBU(1.5), design.micronToDBU(1.5)] macro_ring_core_offset = [design.micronToDBU(0) for i in range(4)] macro_ring_pad_offset = [design.micronToDBU(0) for i in range(4)] for i in range(len(macros)): # Create separate power grid for each macro instance for domain in domains: pdngen.makeInstanceGrid(domain = domain, name = "CORE_macro_grid_" + str(i), starts_with = pdn.GROUND, inst = macros[i], halo = halo, pg_pins_to_boundary = True, # Connect power/ground pins to boundary default_grid = False, generate_obstructions = [], is_bump = False) grid = pdngen.findGrid("CORE_macro_grid_" + str(i)) for g in grid: # Create power ring around macro using metal5 and metal6 pdngen.makeRing(grid = g, layer0 = m5, width0 = macro_ring_width[0], spacing0 = macro_ring_spacing[0], layer1 = m6, width1 = macro_ring_width[0], spacing1 = macro_ring_spacing[0], starts_with = pdn.GRID, offset = macro_ring_core_offset, pad_offset = macro_ring_pad_offset, extend = False, pad_pin_layers = macro_ring_connect_to_pad_layers, nets = []) # Create power straps on metal5 for macro connections pdngen.makeStrap(grid = g, layer = m5, width = design.micronToDBU(1.2), spacing = design.micronToDBU(1.2), pitch = design.micronToDBU(6), offset = design.micronToDBU(0), number_of_straps = 0, snap = True, # Snap to grid starts_with = pdn.GRID, extend = pdn.RINGS, nets = []) # Create power straps on metal6 for macro connections pdngen.makeStrap(grid = g, layer = m6, width = design.micronToDBU(1.2), spacing = design.micronToDBU(1.2), pitch = design.micronToDBU(6), offset = design.micronToDBU(0), number_of_straps = 0, snap = True, starts_with = pdn.GRID, extend = pdn.RINGS, nets = []) # Create via connections between macro power grid layers # Connect metal4 (from core grid) to metal5 (macro grid) pdngen.makeConnect(grid = g, layer0 = m4, layer1 = m5, cut_pitch_x = pdn_cut_pitch[0], cut_pitch_y = pdn_cut_pitch[1], vias = [], techvias = [], max_rows = 0, max_columns = 0, ongrid = [], split_cuts = dict(), dont_use_vias = "") # Connect metal5 to metal6 (macro grid layers) pdngen.makeConnect(grid = g, layer0 = m5, layer1 = m6, cut_pitch_x = pdn_cut_pitch[0], cut_pitch_y = pdn_cut_pitch[1], vias = [], techvias = [], max_rows = 0, max_columns = 0, ongrid = [], split_cuts = dict(), dont_use_vias = "") # Connect metal6 (macro grid) to metal7 (core grid) pdngen.makeConnect(grid = g, layer0 = m6, layer1 = m7, cut_pitch_x = pdn_cut_pitch[0], cut_pitch_y = pdn_cut_pitch[1], vias = [], techvias = [], max_rows = 0, max_columns = 0, ongrid = [], split_cuts = dict(), dont_use_vias = "") # Generate the final power delivery network pdngen.checkSetup() # Verify configuration pdngen.buildGrids(False) # Build the power grid pdngen.writeToDb(True, ) # Write power grid to the design database pdngen.resetShapes() # Reset temporary shapes # Configure and run clock tree synthesis design.evalTclString("set_propagated_clock [get_clocks {core_clock}]") # Set RC values for clock and signal nets design.evalTclString("set_wire_rc -clock -resistance 0.03574 -capacitance 0.07516") design.evalTclString("set_wire_rc -signal -resistance 0.03574 -capacitance 0.07516") cts = design.getTritonCts() parms = cts.getParms() parms.setWireSegmentUnit(20) # Configure clock buffers cts.setBufferList("BUF_X2") cts.setRootBuffer("BUF_X2") cts.setSinkBuffer("BUF_X2") cts.runTritonCts() # Run final detailed placement site = design.getBlock().getRows()[0].getSite() max_disp_x = int(design.micronToDBU(1) / site.getWidth()) max_disp_y = int(design.micronToDBU(3) / site.getHeight()) design.getOpendp().detailedPlacement(max_disp_x, max_disp_y, "", False) import openroad as ord # Insert filler cells db = ord.get_db() filler_masters = list() # filler cells' naming convention filler_cells_prefix = "FILLCELL_" for lib in db.getLibs(): for master in lib.getMasters(): if master.getType() == "CORE_SPACER": filler_masters.append(master) if len(filler_masters) == 0: print("no filler cells in library!") else: design.getOpendp().fillerPlacement(filler_masters = filler_masters, prefix = filler_cells_prefix, verbose = False) # Configure and run global routing # Set routing layer ranges for signal and clock nets signal_low_layer = design.getTech().getDB().getTech().findLayer("metal1").getRoutingLevel() signal_high_layer = design.getTech().getDB().getTech().findLayer("metal7").getRoutingLevel() clk_low_layer = design.getTech().getDB().getTech().findLayer("metal1").getRoutingLevel() clk_high_layer = design.getTech().getDB().getTech().findLayer("metal7").getRoutingLevel() grt = design.getGlobalRouter() grt.setMinRoutingLayer(signal_low_layer) grt.setMaxRoutingLayer(signal_high_layer) grt.setMinLayerForClock(clk_low_layer) grt.setMaxLayerForClock(clk_high_layer) grt.setAdjustment(0.5) grt.setVerbose(True) grt.globalRoute(True) # Write final DEF file design.writeDef("final.def") import drt # Configure and run detailed routing drter = design.getTritonRoute() params = drt.ParamStruct() params.outputMazeFile = "" params.outputDrcFile = "" params.outputCmapFile = "" params.outputGuideCoverageFile = "" params.dbProcessNode = "" params.enableViaGen = True params.drouteEndIter = 1 params.viaInPinBottomLayer = "" params.viaInPinTopLayer = "" params.orSeed = -1 params.orK = 0 params.bottomRoutingLayer = "metal1" params.topRoutingLayer = "metal7" params.verbose = 1 params.cleanPatches = True params.doPa = True params.singleStepDR = False params.minAccessPoints = 1 params.saveGuideUpdates = False drter.setParams(params) drter.main() import psm # Run static IR drop analysis psm_obj = design.getPDNSim() timing = Timing(design) source_types = [psm.GeneratedSourceType_FULL, psm.GeneratedSourceType_STRAPS, psm.GeneratedSourceType_BUMPS] # Analyze VDD power grid IR drop psm_obj.analyzePowerGrid(net = design.getBlock().findNet("VDD"), enable_em = False, corner = timing.getCorners()[0], use_prev_solution = False, em_file = "", error_file = "", voltage_source_file = "", voltage_file = "", source_type = source_types[2]) design.evalTclString("report_power") # Write final odb file design.writeDb("final.odb")
from openroad import Tech, Design, Timing from pathlib import Path # Initialize OpenROAD objects and read technology files tech = Tech() # Set paths to library and design files libDir = Path("../Design/nangate45/lib") lefDir = Path("../Design/nangate45/lef") designDir = Path("../Design/") design_top_module_name = "gcd" # Read all liberty (.lib) and LEF files from the library directories libFiles = libDir.glob("*.lib") techLefFiles = lefDir.glob("*.tech.lef") lefFiles = lefDir.glob('*.lef') # Load liberty timing libraries for libFile in libFiles: tech.readLiberty(libFile.as_posix()) # Load technology and cell LEF files for techLefFile in techLefFiles: tech.readLef(techLefFile.as_posix()) for lefFile in lefFiles: tech.readLef(lefFile.as_posix()) # Create design and read Verilog netlist design = Design(tech) verilogFile = designDir/str("1_synth.v") design.readVerilog(verilogFile.as_posix()) design.link(design_top_module_name) # Configure clock constraints # Create 20ns period clock on clk port design.evalTclString("create_clock -period 20 [get_ports clk] -name core_clock") design.evalTclString("set_propagated_clock [get_clocks {core_clock}]") import odb # Initialize floorplan with core and die area floorplan = design.getFloorplan() # Set die area to 60um x 50um die_area = odb.Rect(design.micronToDBU(0), design.micronToDBU(0), design.micronToDBU(60), design.micronToDBU(50)) # Set core area to 50um x 40um with 5um margins core_area = odb.Rect(design.micronToDBU(5), design.micronToDBU(5), design.micronToDBU(55), design.micronToDBU(45)) # Initialize floorplan with FreePDK45 site site = floorplan.findSite("FreePDK45_38x28_10R_NP_162NW_34O") floorplan.initFloorplan(die_area, core_area, site) floorplan.makeTracks() # Configure and run I/O pin placement params = design.getIOPlacer().getParameters() params.setRandSeed(42) params.setMinDistanceInTracks(False) params.setMinDistance(design.micronToDBU(0)) params.setCornerAvoidance(design.micronToDBU(0)) # Place I/O pins on metal8 (horizontal) and metal9 (vertical) layers design.getIOPlacer().addHorLayer(design.getTech().getDB().getTech().findLayer("metal8")) design.getIOPlacer().addVerLayer(design.getTech().getDB().getTech().findLayer("metal9")) IOPlacer_random_mode = True design.getIOPlacer().runAnnealing(IOPlacer_random_mode) # Place macro blocks if present macros = [inst for inst in design.getBlock().getInsts() if inst.getMaster().isBlock()] if len(macros) > 0: mpl = design.getMacroPlacer() block = design.getBlock() core = block.getCoreArea() mpl.place( num_threads = 64, max_num_macro = len(macros)//8, min_num_macro = 0, max_num_inst = 0, min_num_inst = 0, tolerance = 0.1, max_num_level = 2, coarsening_ratio = 10.0, large_net_threshold = 50, signature_net_threshold = 50, halo_width = 2.0, halo_height = 2.0, fence_lx = block.dbuToMicrons(core.xMin()), fence_ly = block.dbuToMicrons(core.yMin()), fence_ux = block.dbuToMicrons(core.xMax()), fence_uy = block.dbuToMicrons(core.yMax()), area_weight = 0.1, outline_weight = 100.0, wirelength_weight = 100.0, guidance_weight = 10.0, fence_weight = 10.0, boundary_weight = 50.0, notch_weight = 10.0, macro_blockage_weight = 10.0, pin_access_th = 0.0, target_util = 0.25, target_dead_space = 0.05, min_ar = 0.33, snap_layer = 4, bus_planning_flag = False, report_directory = "" ) # Configure and run global placement gpl = design.getReplace() gpl.setTimingDrivenMode(False) gpl.setRoutabilityDrivenMode(True) gpl.setUniformTargetDensityMode(True) # Limit initial placement iterations and set density penalty gpl.setInitialPlaceMaxIter(10) gpl.setInitDensityPenalityFactor(0.05) gpl.doInitialPlace(threads = 4) gpl.doNesterovPlace(threads = 4) gpl.reset() # Run initial detailed placement site = design.getBlock().getRows()[0].getSite() # Allow 1um x-displacement and 3um y-displacement max_disp_x = int(design.micronToDBU(1)) max_disp_y = int(design.micronToDBU(3)) # Remove filler cells to be able to move the cells design.getOpendp().removeFillers() design.getOpendp().detailedPlacement(max_disp_x, max_disp_y, "", False) import pdn, odb # Configure power delivery network # Set up global power/ground connections for net in design.getBlock().getNets(): if net.getSigType() == "POWER" or net.getSigType() == "GROUND": net.setSpecial() # Mark power/ground nets as special nets # Find existing power and ground nets or create if needed VDD_net = design.getBlock().findNet("VDD") VSS_net = design.getBlock().findNet("VSS") switched_power = None # No switched power domain in this design secondary = list() # No secondary power nets # Create VDD/VSS nets if they don't exist if VDD_net == None: VDD_net = odb.dbNet_create(design.getBlock(), "VDD") VDD_net.setSpecial() VDD_net.setSigType("POWER") if VSS_net == None: VSS_net = odb.dbNet_create(design.getBlock(), "VSS") VSS_net.setSpecial() VSS_net.setSigType("GROUND") # Connect power pins to global nets # Map standard VDD pins to power net for all instances design.getBlock().addGlobalConnect(region = None, instPattern = ".*", pinPattern = "^VDD$", net = VDD_net, do_connect = True) # Map peripheral domain VDD pins to power net design.getBlock().addGlobalConnect(region = None, instPattern = ".*", pinPattern = "^VDDPE$", net = VDD_net, do_connect = True) # Map core domain VDD pins to power net design.getBlock().addGlobalConnect(region = None, instPattern = ".*", pinPattern = "^VDDCE$", net = VDD_net, do_connect = True) # Map standard VSS pins to ground net design.getBlock().addGlobalConnect(region = None, instPattern = ".*", pinPattern = "^VSS$", net = VSS_net, do_connect = True) # Map VSS pins with 'E' suffix to ground net design.getBlock().addGlobalConnect(region = None, instPattern = ".*", pinPattern = "^VSSE$", net = VSS_net, do_connect = True) # Apply the global connections design.getBlock().globalConnect() # Configure power domains pdngen = design.getPdnGen() # Set core power domain with primary power/ground nets pdngen.setCoreDomain(power = VDD_net, switched_power = switched_power, ground = VSS_net, secondary = secondary) # Configure power ring dimensions # Set core ring's width and spacing config to 2 μm core_ring_width = [design.micronToDBU(2), design.micronToDBU(2)] core_ring_spacing = [design.micronToDBU(2), design.micronToDBU(2)] # Set core ring's offset to 0 μm (no offset from core boundary) core_ring_core_offset = [design.micronToDBU(0) for i in range(4)] core_ring_pad_offset = [design.micronToDBU(0) for i in range(4)] # Set via cut pitch to 0 μm pdn_cut_pitch = [design.micronToDBU(0) for i in range(2)] # Get routing layers for power ring connections to pads ring_connect_to_pad_layers = list() for layer in design.getTech().getDB().getTech().getLayers(): if layer.getType() == "ROUTING": ring_connect_to_pad_layers.append(layer) # Create power grid for standard cells domains = [pdngen.findDomain("Core")] # Set halo around macros for power grid routing halo = [design.micronToDBU(0) for i in range(4)] for domain in domains: # Create the main core grid structure pdngen.makeCoreGrid(domain = domain, name = "top", starts_with = pdn.GROUND, # Start with ground net pin_layers = [], generate_obstructions = [], powercell = None, powercontrol = None, powercontrolnetwork = "STAR") # Get metal layers for power grid implementation m1 = design.getTech().getDB().getTech().findLayer("metal1") m4 = design.getTech().getDB().getTech().findLayer("metal4") m7 = design.getTech().getDB().getTech().findLayer("metal7") m8 = design.getTech().getDB().getTech().findLayer("metal8") grid = pdngen.findGrid("top") for g in grid: # Create power rings around core area using metal7 and metal8 pdngen.makeRing(grid = g, layer0 = m7, width0 = core_ring_width[0], spacing0 = core_ring_spacing[0], layer1 = m8, width1 = core_ring_width[0], spacing1 = core_ring_spacing[0], starts_with = pdn.GRID, offset = core_ring_core_offset, pad_offset = core_ring_pad_offset, extend = False, pad_pin_layers = ring_connect_to_pad_layers, nets = [], allow_out_of_die = True) # Create horizontal power straps on metal1 for standard cell power rail connections pdngen.makeFollowpin(grid = g, layer = m1, width = design.micronToDBU(0.07), # 0.07μm straps for standard cell rails extend = pdn.CORE) # Create power straps on metal4 with 1.2μm width and 6μm pitch pdngen.makeStrap(grid = g, layer = m4, width = design.micronToDBU(1.2), spacing = design.micronToDBU(1.2), pitch = design.micronToDBU(6), offset = design.micronToDBU(0), number_of_straps = 0, # Auto-calculate number of straps snap = False, starts_with = pdn.GRID, extend = pdn.CORE, nets = []) # Create power straps on metal7 with 1.4μm width and 10.8μm pitch pdngen.makeStrap(grid = g, layer = m7, width = design.micronToDBU(1.4), spacing = design.micronToDBU(1.4), pitch = design.micronToDBU(10.8), offset = design.micronToDBU(0), number_of_straps = 0, snap = False, starts_with = pdn.GRID, extend = pdn.RINGS, # Extend to the power rings nets = []) # Create power straps on metal7 with 1.4μm width and 10.8μm pitch pdngen.makeStrap(grid = g, layer = m8, width = design.micronToDBU(1.4), spacing = design.micronToDBU(1.4), pitch = design.micronToDBU(10.8), offset = design.micronToDBU(0), number_of_straps = 0, snap = False, starts_with = pdn.GRID, extend = pdn.BOUNDARY, # Extend to the power rings nets = []) # Create via connections between power grid layers # Connect metal1 to metal4 pdngen.makeConnect(grid = g, layer0 = m1, layer1 = m4, cut_pitch_x = pdn_cut_pitch[0], cut_pitch_y = pdn_cut_pitch[1], vias = [], techvias = [], max_rows = 0, max_columns = 0, ongrid = [], split_cuts = dict(), dont_use_vias = "") # Connect metal4 to metal7 pdngen.makeConnect(grid = g, layer0 = m4, layer1 = m7, cut_pitch_x = pdn_cut_pitch[0], cut_pitch_y = pdn_cut_pitch[1], vias = [], techvias = [], max_rows = 0, max_columns = 0, ongrid = [], split_cuts = dict(), dont_use_vias = "") # Connect metal7 to metal8 (for ring connections) pdngen.makeConnect(grid = g, layer0 = m7, layer1 = m8, cut_pitch_x = pdn_cut_pitch[0], cut_pitch_y = pdn_cut_pitch[1], vias = [], techvias = [], max_rows = 0, max_columns = 0, ongrid = [], split_cuts = dict(), dont_use_vias = "") # Create power grid for macro blocks # Define additional metal layers for macro connections macros = [inst for inst in design.getBlock().getInsts() if inst.getMaster().isBlock()] m5 = design.getTech().getDB().getTech().findLayer("metal5") m6 = design.getTech().getDB().getTech().findLayer("metal6") # Set PG ring config for macros macro_ring_width = [design.micronToDBU(1.5), design.micronToDBU(1.5)] macro_ring_spacing = [design.micronToDBU(1.5), design.micronToDBU(1.5)] macro_ring_core_offset = [design.micronToDBU(0) for i in range(4)] macro_ring_pad_offset = [design.micronToDBU(0) for i in range(4)] for i in range(len(macros)): # Create separate power grid for each macro instance for domain in domains: pdngen.makeInstanceGrid(domain = domain, name = "CORE_macro_grid_" + str(i), starts_with = pdn.GROUND, inst = macros[i], halo = halo, pg_pins_to_boundary = True, # Connect power/ground pins to boundary default_grid = False, generate_obstructions = [], is_bump = False) grid = pdngen.findGrid("CORE_macro_grid_" + str(i)) for g in grid: # Create power ring around macro using metal5 and metal6 pdngen.makeRing(grid = g, layer0 = m5, width0 = macro_ring_width[0], spacing0 = macro_ring_spacing[0], layer1 = m6, width1 = macro_ring_width[0], spacing1 = macro_ring_spacing[0], starts_with = pdn.GRID, offset = macro_ring_core_offset, pad_offset = macro_ring_pad_offset, extend = False, pad_pin_layers = macro_ring_connect_to_pad_layers, nets = []) # Create power straps on metal5 for macro connections pdngen.makeStrap(grid = g, layer = m5, width = design.micronToDBU(1.2), spacing = design.micronToDBU(1.2), pitch = design.micronToDBU(6), offset = design.micronToDBU(0), number_of_straps = 0, snap = True, # Snap to grid starts_with = pdn.GRID, extend = pdn.RINGS, nets = []) # Create power straps on metal6 for macro connections pdngen.makeStrap(grid = g, layer = m6, width = design.micronToDBU(1.2), spacing = design.micronToDBU(1.2), pitch = design.micronToDBU(6), offset = design.micronToDBU(0), number_of_straps = 0, snap = True, starts_with = pdn.GRID, extend = pdn.RINGS, nets = []) # Create via connections between macro power grid layers # Connect metal4 (from core grid) to metal5 (macro grid) pdngen.makeConnect(grid = g, layer0 = m4, layer1 = m5, cut_pitch_x = pdn_cut_pitch[0], cut_pitch_y = pdn_cut_pitch[1], vias = [], techvias = [], max_rows = 0, max_columns = 0, ongrid = [], split_cuts = dict(), dont_use_vias = "") # Connect metal5 to metal6 (macro grid layers) pdngen.makeConnect(grid = g, layer0 = m5, layer1 = m6, cut_pitch_x = pdn_cut_pitch[0], cut_pitch_y = pdn_cut_pitch[1], vias = [], techvias = [], max_rows = 0, max_columns = 0, ongrid = [], split_cuts = dict(), dont_use_vias = "") # Connect metal6 (macro grid) to metal7 (core grid) pdngen.makeConnect(grid = g, layer0 = m6, layer1 = m7, cut_pitch_x = pdn_cut_pitch[0], cut_pitch_y = pdn_cut_pitch[1], vias = [], techvias = [], max_rows = 0, max_columns = 0, ongrid = [], split_cuts = dict(), dont_use_vias = "") # Generate the final power delivery network pdngen.checkSetup() # Verify configuration pdngen.buildGrids(False) # Build the power grid pdngen.writeToDb(True, ) # Write power grid to the design database pdngen.resetShapes() # Reset temporary shapes # Configure and run clock tree synthesis design.evalTclString("set_propagated_clock [get_clocks {core_clock}]") # Set RC values for clock and signal nets design.evalTclString("set_wire_rc -clock -resistance 0.03574 -capacitance 0.07516") design.evalTclString("set_wire_rc -signal -resistance 0.03574 -capacitance 0.07516") cts = design.getTritonCts() parms = cts.getParms() parms.setWireSegmentUnit(20) # Configure clock buffers cts.setBufferList("BUF_X2") cts.setRootBuffer("BUF_X2") cts.setSinkBuffer("BUF_X2") cts.runTritonCts() # Run final detailed placement site = design.getBlock().getRows()[0].getSite() max_disp_x = int(design.micronToDBU(1) / site.getWidth()) max_disp_y = int(design.micronToDBU(3) / site.getHeight()) design.getOpendp().detailedPlacement(max_disp_x, max_disp_y, "", False) import openroad as ord # Insert filler cells db = ord.get_db() filler_masters = list() # filler cells' naming convention filler_cells_prefix = "FILLCELL_" for lib in db.getLibs(): for master in lib.getMasters(): if master.getType() == "CORE_SPACER": filler_masters.append(master) if len(filler_masters) == 0: print("no filler cells in library!") else: design.getOpendp().fillerPlacement(filler_masters = filler_masters, prefix = filler_cells_prefix, verbose = False) # Configure and run global routing # Set routing layer ranges for signal and clock nets signal_low_layer = design.getTech().getDB().getTech().findLayer("metal1").getRoutingLevel() signal_high_layer = design.getTech().getDB().getTech().findLayer("metal7").getRoutingLevel() clk_low_layer = design.getTech().getDB().getTech().findLayer("metal1").getRoutingLevel() clk_high_layer = design.getTech().getDB().getTech().findLayer("metal7").getRoutingLevel() grt = design.getGlobalRouter() grt.setMinRoutingLayer(signal_low_layer) grt.setMaxRoutingLayer(signal_high_layer) grt.setMinLayerForClock(clk_low_layer) grt.setMaxLayerForClock(clk_high_layer) grt.setAdjustment(0.5) grt.setVerbose(True) grt.globalRoute(True) # Write final Verilog file design.evalTclString("write_verilog final.v") import drt # Configure and run detailed routing drter = design.getTritonRoute() params = drt.ParamStruct() params.outputMazeFile = "" params.outputDrcFile = "" params.outputCmapFile = "" params.outputGuideCoverageFile = "" params.dbProcessNode = "" params.enableViaGen = True params.drouteEndIter = 1 params.viaInPinBottomLayer = "" params.viaInPinTopLayer = "" params.orSeed = -1 params.orK = 0 params.bottomRoutingLayer = "metal1" params.topRoutingLayer = "metal7" params.verbose = 1 params.cleanPatches = True params.doPa = True params.singleStepDR = False params.minAccessPoints = 1 params.saveGuideUpdates = False drter.setParams(params) drter.main() import psm # Run static IR drop analysis psm_obj = design.getPDNSim() timing = Timing(design) source_types = [psm.GeneratedSourceType_FULL, psm.GeneratedSourceType_STRAPS, psm.GeneratedSourceType_BUMPS] # Analyze VDD power grid IR drop psm_obj.analyzePowerGrid(net = design.getBlock().findNet("VDD"), enable_em = False, corner = timing.getCorners()[0], use_prev_solution = False, em_file = "", error_file = "", voltage_source_file = "", voltage_file = "", source_type = source_types[2]) design.evalTclString("report_power") # Write final odb file design.writeDb("final.odb")
from openroad import Tech, Design, Timing from pathlib import Path # Initialize OpenROAD objects and read technology files tech = Tech() # Set paths to library and design files libDir = Path("../Design/nangate45/lib") lefDir = Path("../Design/nangate45/lef") designDir = Path("../Design/") design_top_module_name = "gcd" # Read all liberty (.lib) and LEF files from the library directories libFiles = libDir.glob("*.lib") techLefFiles = lefDir.glob("*.tech.lef") lefFiles = lefDir.glob('*.lef') # Load liberty timing libraries for libFile in libFiles: tech.readLiberty(libFile.as_posix()) # Load technology and cell LEF files for techLefFile in techLefFiles: tech.readLef(techLefFile.as_posix()) for lefFile in lefFiles: tech.readLef(lefFile.as_posix()) # Create design and read Verilog netlist design = Design(tech) verilogFile = designDir/str("1_synth.v") design.readVerilog(verilogFile.as_posix()) design.link(design_top_module_name) # Configure clock constraints # Create 20ns period clock on clk port design.evalTclString("create_clock -period 20 [get_ports clk] -name core_clock") design.evalTclString("set_propagated_clock [get_clocks {core_clock}]") import odb # Initialize floorplan with core and die area floorplan = design.getFloorplan() # Set die area to 60um x 50um die_area = odb.Rect(design.micronToDBU(0), design.micronToDBU(0), design.micronToDBU(60), design.micronToDBU(50)) # Set core area to 50um x 40um with 5um margins core_area = odb.Rect(design.micronToDBU(5), design.micronToDBU(5), design.micronToDBU(55), design.micronToDBU(45)) # Initialize floorplan with FreePDK45 site site = floorplan.findSite("FreePDK45_38x28_10R_NP_162NW_34O") floorplan.initFloorplan(die_area, core_area, site) floorplan.makeTracks() # Configure and run I/O pin placement params = design.getIOPlacer().getParameters() params.setRandSeed(42) params.setMinDistanceInTracks(False) params.setMinDistance(design.micronToDBU(0)) params.setCornerAvoidance(design.micronToDBU(0)) # Place I/O pins on metal8 (horizontal) and metal9 (vertical) layers design.getIOPlacer().addHorLayer(design.getTech().getDB().getTech().findLayer("metal8")) design.getIOPlacer().addVerLayer(design.getTech().getDB().getTech().findLayer("metal9")) IOPlacer_random_mode = True design.getIOPlacer().runAnnealing(IOPlacer_random_mode) # Place macro blocks if present macros = [inst for inst in design.getBlock().getInsts() if inst.getMaster().isBlock()] if len(macros) > 0: mpl = design.getMacroPlacer() block = design.getBlock() core = block.getCoreArea() mpl.place( num_threads = 64, max_num_macro = len(macros)//8, min_num_macro = 0, max_num_inst = 0, min_num_inst = 0, tolerance = 0.1, max_num_level = 2, coarsening_ratio = 10.0, large_net_threshold = 50, signature_net_threshold = 50, halo_width = 2.0, halo_height = 2.0, fence_lx = block.dbuToMicrons(core.xMin()), fence_ly = block.dbuToMicrons(core.yMin()), fence_ux = block.dbuToMicrons(core.xMax()), fence_uy = block.dbuToMicrons(core.yMax()), area_weight = 0.1, outline_weight = 100.0, wirelength_weight = 100.0, guidance_weight = 10.0, fence_weight = 10.0, boundary_weight = 50.0, notch_weight = 10.0, macro_blockage_weight = 10.0, pin_access_th = 0.0, target_util = 0.25, target_dead_space = 0.05, min_ar = 0.33, snap_layer = 4, bus_planning_flag = False, report_directory = "" ) # Configure and run global placement gpl = design.getReplace() gpl.setTimingDrivenMode(False) gpl.setRoutabilityDrivenMode(True) gpl.setUniformTargetDensityMode(True) # Limit initial placement iterations and set density penalty gpl.setInitialPlaceMaxIter(10) gpl.setInitDensityPenalityFactor(0.05) gpl.doInitialPlace(threads = 4) gpl.doNesterovPlace(threads = 4) gpl.reset() # Run initial detailed placement site = design.getBlock().getRows()[0].getSite() # Allow 1um x-displacement and 3um y-displacement max_disp_x = int(design.micronToDBU(1)) max_disp_y = int(design.micronToDBU(3)) # Remove filler cells to be able to move the cells design.getOpendp().removeFillers() design.getOpendp().detailedPlacement(max_disp_x, max_disp_y, "", False) import pdn, odb # Configure power delivery network # Set up global power/ground connections for net in design.getBlock().getNets(): if net.getSigType() == "POWER" or net.getSigType() == "GROUND": net.setSpecial() # Mark power/ground nets as special nets # Find existing power and ground nets or create if needed VDD_net = design.getBlock().findNet("VDD") VSS_net = design.getBlock().findNet("VSS") switched_power = None # No switched power domain in this design secondary = list() # No secondary power nets # Create VDD/VSS nets if they don't exist if VDD_net == None: VDD_net = odb.dbNet_create(design.getBlock(), "VDD") VDD_net.setSpecial() VDD_net.setSigType("POWER") if VSS_net == None: VSS_net = odb.dbNet_create(design.getBlock(), "VSS") VSS_net.setSpecial() VSS_net.setSigType("GROUND") # Connect power pins to global nets # Map standard VDD pins to power net for all instances design.getBlock().addGlobalConnect(region = None, instPattern = ".*", pinPattern = "^VDD$", net = VDD_net, do_connect = True) # Map peripheral domain VDD pins to power net design.getBlock().addGlobalConnect(region = None, instPattern = ".*", pinPattern = "^VDDPE$", net = VDD_net, do_connect = True) # Map core domain VDD pins to power net design.getBlock().addGlobalConnect(region = None, instPattern = ".*", pinPattern = "^VDDCE$", net = VDD_net, do_connect = True) # Map standard VSS pins to ground net design.getBlock().addGlobalConnect(region = None, instPattern = ".*", pinPattern = "^VSS$", net = VSS_net, do_connect = True) # Map VSS pins with 'E' suffix to ground net design.getBlock().addGlobalConnect(region = None, instPattern = ".*", pinPattern = "^VSSE$", net = VSS_net, do_connect = True) # Apply the global connections design.getBlock().globalConnect() # Configure power domains pdngen = design.getPdnGen() # Set core power domain with primary power/ground nets pdngen.setCoreDomain(power = VDD_net, switched_power = switched_power, ground = VSS_net, secondary = secondary) # Configure power ring dimensions # Set core ring's width and spacing config to 2 μm core_ring_width = [design.micronToDBU(2), design.micronToDBU(2)] core_ring_spacing = [design.micronToDBU(2), design.micronToDBU(2)] # Set core ring's offset to 0 μm (no offset from core boundary) core_ring_core_offset = [design.micronToDBU(0) for i in range(4)] core_ring_pad_offset = [design.micronToDBU(0) for i in range(4)] # Set via cut pitch to 0 μm pdn_cut_pitch = [design.micronToDBU(0) for i in range(2)] # Get routing layers for power ring connections to pads ring_connect_to_pad_layers = list() for layer in design.getTech().getDB().getTech().getLayers(): if layer.getType() == "ROUTING": ring_connect_to_pad_layers.append(layer) # Create power grid for standard cells domains = [pdngen.findDomain("Core")] # Set halo around macros for power grid routing halo = [design.micronToDBU(0) for i in range(4)] for domain in domains: # Create the main core grid structure pdngen.makeCoreGrid(domain = domain, name = "top", starts_with = pdn.GROUND, # Start with ground net pin_layers = [], generate_obstructions = [], powercell = None, powercontrol = None, powercontrolnetwork = "STAR") # Get metal layers for power grid implementation m1 = design.getTech().getDB().getTech().findLayer("metal1") m4 = design.getTech().getDB().getTech().findLayer("metal4") m7 = design.getTech().getDB().getTech().findLayer("metal7") m8 = design.getTech().getDB().getTech().findLayer("metal8") grid = pdngen.findGrid("top") for g in grid: # Create power rings around core area using metal7 and metal8 pdngen.makeRing(grid = g, layer0 = m7, width0 = core_ring_width[0], spacing0 = core_ring_spacing[0], layer1 = m8, width1 = core_ring_width[0], spacing1 = core_ring_spacing[0], starts_with = pdn.GRID, offset = core_ring_core_offset, pad_offset = core_ring_pad_offset, extend = False, pad_pin_layers = ring_connect_to_pad_layers, nets = [], allow_out_of_die = True) # Create horizontal power straps on metal1 for standard cell power rail connections pdngen.makeFollowpin(grid = g, layer = m1, width = design.micronToDBU(0.07), # 0.07μm straps for standard cell rails extend = pdn.CORE) # Create power straps on metal4 with 1.2μm width and 6μm pitch pdngen.makeStrap(grid = g, layer = m4, width = design.micronToDBU(1.2), spacing = design.micronToDBU(1.2), pitch = design.micronToDBU(6), offset = design.micronToDBU(0), number_of_straps = 0, # Auto-calculate number of straps snap = False, starts_with = pdn.GRID, extend = pdn.CORE, nets = []) # Create power straps on metal7 with 1.4μm width and 10.8μm pitch pdngen.makeStrap(grid = g, layer = m7, width = design.micronToDBU(1.4), spacing = design.micronToDBU(1.4), pitch = design.micronToDBU(10.8), offset = design.micronToDBU(0), number_of_straps = 0, snap = False, starts_with = pdn.GRID, extend = pdn.RINGS, # Extend to the power rings nets = []) # Create power straps on metal7 with 1.4μm width and 10.8μm pitch pdngen.makeStrap(grid = g, layer = m8, width = design.micronToDBU(1.4), spacing = design.micronToDBU(1.4), pitch = design.micronToDBU(10.8), offset = design.micronToDBU(0), number_of_straps = 0, snap = False, starts_with = pdn.GRID, extend = pdn.BOUNDARY, # Extend to the power rings nets = []) # Create via connections between power grid layers # Connect metal1 to metal4 pdngen.makeConnect(grid = g, layer0 = m1, layer1 = m4, cut_pitch_x = pdn_cut_pitch[0], cut_pitch_y = pdn_cut_pitch[1], vias = [], techvias = [], max_rows = 0, max_columns = 0, ongrid = [], split_cuts = dict(), dont_use_vias = "") # Connect metal4 to metal7 pdngen.makeConnect(grid = g, layer0 = m4, layer1 = m7, cut_pitch_x = pdn_cut_pitch[0], cut_pitch_y = pdn_cut_pitch[1], vias = [], techvias = [], max_rows = 0, max_columns = 0, ongrid = [], split_cuts = dict(), dont_use_vias = "") # Connect metal7 to metal8 (for ring connections) pdngen.makeConnect(grid = g, layer0 = m7, layer1 = m8, cut_pitch_x = pdn_cut_pitch[0], cut_pitch_y = pdn_cut_pitch[1], vias = [], techvias = [], max_rows = 0, max_columns = 0, ongrid = [], split_cuts = dict(), dont_use_vias = "") # Create power grid for macro blocks # Define additional metal layers for macro connections macros = [inst for inst in design.getBlock().getInsts() if inst.getMaster().isBlock()] m5 = design.getTech().getDB().getTech().findLayer("metal5") m6 = design.getTech().getDB().getTech().findLayer("metal6") # Set PG ring config for macros macro_ring_width = [design.micronToDBU(1.5), design.micronToDBU(1.5)] macro_ring_spacing = [design.micronToDBU(1.5), design.micronToDBU(1.5)] macro_ring_core_offset = [design.micronToDBU(0) for i in range(4)] macro_ring_pad_offset = [design.micronToDBU(0) for i in range(4)] for i in range(len(macros)): # Create separate power grid for each macro instance for domain in domains: pdngen.makeInstanceGrid(domain = domain, name = "CORE_macro_grid_" + str(i), starts_with = pdn.GROUND, inst = macros[i], halo = halo, pg_pins_to_boundary = True, # Connect power/ground pins to boundary default_grid = False, generate_obstructions = [], is_bump = False) grid = pdngen.findGrid("CORE_macro_grid_" + str(i)) for g in grid: # Create power ring around macro using metal5 and metal6 pdngen.makeRing(grid = g, layer0 = m5, width0 = macro_ring_width[0], spacing0 = macro_ring_spacing[0], layer1 = m6, width1 = macro_ring_width[0], spacing1 = macro_ring_spacing[0], starts_with = pdn.GRID, offset = macro_ring_core_offset, pad_offset = macro_ring_pad_offset, extend = False, pad_pin_layers = macro_ring_connect_to_pad_layers, nets = []) # Create power straps on metal5 for macro connections pdngen.makeStrap(grid = g, layer = m5, width = design.micronToDBU(1.2), spacing = design.micronToDBU(1.2), pitch = design.micronToDBU(6), offset = design.micronToDBU(0), number_of_straps = 0, snap = True, # Snap to grid starts_with = pdn.GRID, extend = pdn.RINGS, nets = []) # Create power straps on metal6 for macro connections pdngen.makeStrap(grid = g, layer = m6, width = design.micronToDBU(1.2), spacing = design.micronToDBU(1.2), pitch = design.micronToDBU(6), offset = design.micronToDBU(0), number_of_straps = 0, snap = True, starts_with = pdn.GRID, extend = pdn.RINGS, nets = []) # Create via connections between macro power grid layers # Connect metal4 (from core grid) to metal5 (macro grid) pdngen.makeConnect(grid = g, layer0 = m4, layer1 = m5, cut_pitch_x = pdn_cut_pitch[0], cut_pitch_y = pdn_cut_pitch[1], vias = [], techvias = [], max_rows = 0, max_columns = 0, ongrid = [], split_cuts = dict(), dont_use_vias = "") # Connect metal5 to metal6 (macro grid layers) pdngen.makeConnect(grid = g, layer0 = m5, layer1 = m6, cut_pitch_x = pdn_cut_pitch[0], cut_pitch_y = pdn_cut_pitch[1], vias = [], techvias = [], max_rows = 0, max_columns = 0, ongrid = [], split_cuts = dict(), dont_use_vias = "") # Connect metal6 (macro grid) to metal7 (core grid) pdngen.makeConnect(grid = g, layer0 = m6, layer1 = m7, cut_pitch_x = pdn_cut_pitch[0], cut_pitch_y = pdn_cut_pitch[1], vias = [], techvias = [], max_rows = 0, max_columns = 0, ongrid = [], split_cuts = dict(), dont_use_vias = "") # Generate the final power delivery network pdngen.checkSetup() # Verify configuration pdngen.buildGrids(False) # Build the power grid pdngen.writeToDb(True, ) # Write power grid to the design database pdngen.resetShapes() # Reset temporary shapes # Configure and run clock tree synthesis design.evalTclString("set_propagated_clock [get_clocks {core_clock}]") # Set RC values for clock and signal nets design.evalTclString("set_wire_rc -clock -resistance 0.03574 -capacitance 0.07516") design.evalTclString("set_wire_rc -signal -resistance 0.03574 -capacitance 0.07516") cts = design.getTritonCts() parms = cts.getParms() parms.setWireSegmentUnit(20) # Configure clock buffers cts.setBufferList("BUF_X2") cts.setRootBuffer("BUF_X2") cts.setSinkBuffer("BUF_X2") cts.runTritonCts() # Run final detailed placement site = design.getBlock().getRows()[0].getSite() max_disp_x = int(design.micronToDBU(1) / site.getWidth()) max_disp_y = int(design.micronToDBU(3) / site.getHeight()) design.getOpendp().detailedPlacement(max_disp_x, max_disp_y, "", False) import openroad as ord # Insert filler cells db = ord.get_db() filler_masters = list() # filler cells' naming convention filler_cells_prefix = "FILLCELL_" for lib in db.getLibs(): for master in lib.getMasters(): if master.getType() == "CORE_SPACER": filler_masters.append(master) if len(filler_masters) == 0: print("no filler cells in library!") else: design.getOpendp().fillerPlacement(filler_masters = filler_masters, prefix = filler_cells_prefix, verbose = False) # Configure and run global routing # Set routing layer ranges for signal and clock nets signal_low_layer = design.getTech().getDB().getTech().findLayer("metal1").getRoutingLevel() signal_high_layer = design.getTech().getDB().getTech().findLayer("metal7").getRoutingLevel() clk_low_layer = design.getTech().getDB().getTech().findLayer("metal1").getRoutingLevel() clk_high_layer = design.getTech().getDB().getTech().findLayer("metal7").getRoutingLevel() grt = design.getGlobalRouter() grt.setMinRoutingLayer(signal_low_layer) grt.setMaxRoutingLayer(signal_high_layer) grt.setMinLayerForClock(clk_low_layer) grt.setMaxLayerForClock(clk_high_layer) grt.setAdjustment(0.5) grt.setVerbose(True) grt.globalRoute(True) # Write final DEF file design.writeDef("final.def") # Write final Verilog file design.evalTclString("write_verilog final.v") import drt # Configure and run detailed routing drter = design.getTritonRoute() params = drt.ParamStruct() params.outputMazeFile = "" params.outputDrcFile = "" params.outputCmapFile = "" params.outputGuideCoverageFile = "" params.dbProcessNode = "" params.enableViaGen = True params.drouteEndIter = 1 params.viaInPinBottomLayer = "" params.viaInPinTopLayer = "" params.orSeed = -1 params.orK = 0 params.bottomRoutingLayer = "metal1" params.topRoutingLayer = "metal7" params.verbose = 1 params.cleanPatches = True params.doPa = True params.singleStepDR = False params.minAccessPoints = 1 params.saveGuideUpdates = False drter.setParams(params) drter.main() import psm # Run static IR drop analysis psm_obj = design.getPDNSim() timing = Timing(design) source_types = [psm.GeneratedSourceType_FULL, psm.GeneratedSourceType_STRAPS, psm.GeneratedSourceType_BUMPS] # Analyze VDD power grid IR drop psm_obj.analyzePowerGrid(net = design.getBlock().findNet("VDD"), enable_em = False, corner = timing.getCorners()[0], use_prev_solution = False, em_file = "", error_file = "", voltage_source_file = "", voltage_file = "", source_type = source_types[2]) design.evalTclString("report_power")
from openroad import Tech, Design, Timing from pathlib import Path # Initialize OpenROAD objects and read technology files tech = Tech() # Set paths to library and design files libDir = Path("../Design/nangate45/lib") lefDir = Path("../Design/nangate45/lef") designDir = Path("../Design/") design_top_module_name = "gcd" # Read all liberty (.lib) and LEF files from the library directories libFiles = libDir.glob("*.lib") techLefFiles = lefDir.glob("*.tech.lef") lefFiles = lefDir.glob('*.lef') # Load liberty timing libraries for libFile in libFiles: tech.readLiberty(libFile.as_posix()) # Load technology and cell LEF files for techLefFile in techLefFiles: tech.readLef(techLefFile.as_posix()) for lefFile in lefFiles: tech.readLef(lefFile.as_posix()) # Create design and read Verilog netlist design = Design(tech) verilogFile = designDir/str("1_synth.v") design.readVerilog(verilogFile.as_posix()) design.link(design_top_module_name) # Configure clock constraints # Create 20ns period clock on clk port design.evalTclString("create_clock -period 20 [get_ports clk] -name core_clock") design.evalTclString("set_propagated_clock [get_clocks {core_clock}]") # Initialize floorplan with core and die area floorplan = design.getFloorplan() # Set die area to 60um x 50um # Initialize floorplan with FreePDK45 site site = floorplan.findSite("FreePDK45_38x28_10R_NP_162NW_34O") utilization = 0.5 aspect_ratio = 1.0 leftSpace = design.micronToDBU(10) rightSpace = design.micronToDBU(10) topSpace = design.micronToDBU(10) bottomSpace = design.micronToDBU(10) floorplan.initFloorplan(utilization, aspect_ratio, bottomSpace, topSpace, leftSpace, rightSpace, site) floorplan.makeTracks() # Configure and run I/O pin placement params = design.getIOPlacer().getParameters() params.setRandSeed(42) params.setMinDistanceInTracks(False) params.setMinDistance(design.micronToDBU(0)) params.setCornerAvoidance(design.micronToDBU(0)) # Place I/O pins on metal8 (horizontal) and metal9 (vertical) layers design.getIOPlacer().addHorLayer(design.getTech().getDB().getTech().findLayer("metal8")) design.getIOPlacer().addVerLayer(design.getTech().getDB().getTech().findLayer("metal9")) IOPlacer_random_mode = True design.getIOPlacer().runAnnealing(IOPlacer_random_mode) # Place macro blocks if present macros = [inst for inst in design.getBlock().getInsts() if inst.getMaster().isBlock()] if len(macros) > 0: mpl = design.getMacroPlacer() block = design.getBlock() core = block.getCoreArea() mpl.place( num_threads = 64, max_num_macro = len(macros)//8, min_num_macro = 0, max_num_inst = 0, min_num_inst = 0, tolerance = 0.1, max_num_level = 2, coarsening_ratio = 10.0, large_net_threshold = 50, signature_net_threshold = 50, halo_width = 2.0, halo_height = 2.0, fence_lx = block.dbuToMicrons(core.xMin()), fence_ly = block.dbuToMicrons(core.yMin()), fence_ux = block.dbuToMicrons(core.xMax()), fence_uy = block.dbuToMicrons(core.yMax()), area_weight = 0.1, outline_weight = 100.0, wirelength_weight = 100.0, guidance_weight = 10.0, fence_weight = 10.0, boundary_weight = 50.0, notch_weight = 10.0, macro_blockage_weight = 10.0, pin_access_th = 0.0, target_util = 0.25, target_dead_space = 0.05, min_ar = 0.33, snap_layer = 4, bus_planning_flag = False, report_directory = "" ) # Configure and run global placement gpl = design.getReplace() gpl.setTimingDrivenMode(False) gpl.setRoutabilityDrivenMode(True) gpl.setUniformTargetDensityMode(True) # Limit initial placement iterations and set density penalty gpl.setInitialPlaceMaxIter(10) gpl.setInitDensityPenalityFactor(0.05) gpl.doInitialPlace(threads = 4) gpl.doNesterovPlace(threads = 4) gpl.reset() # Run initial detailed placement site = design.getBlock().getRows()[0].getSite() # Allow 1um x-displacement and 3um y-displacement max_disp_x = int(design.micronToDBU(1)) max_disp_y = int(design.micronToDBU(3)) # Remove filler cells to be able to move the cells design.getOpendp().removeFillers() design.getOpendp().detailedPlacement(max_disp_x, max_disp_y, "", False) import pdn, odb # Configure power delivery network # Set up global power/ground connections for net in design.getBlock().getNets(): if net.getSigType() == "POWER" or net.getSigType() == "GROUND": net.setSpecial() # Mark power/ground nets as special nets # Find existing power and ground nets or create if needed VDD_net = design.getBlock().findNet("VDD") VSS_net = design.getBlock().findNet("VSS") switched_power = None # No switched power domain in this design secondary = list() # No secondary power nets # Create VDD/VSS nets if they don't exist if VDD_net == None: VDD_net = odb.dbNet_create(design.getBlock(), "VDD") VDD_net.setSpecial() VDD_net.setSigType("POWER") if VSS_net == None: VSS_net = odb.dbNet_create(design.getBlock(), "VSS") VSS_net.setSpecial() VSS_net.setSigType("GROUND") # Connect power pins to global nets # Map standard VDD pins to power net for all instances design.getBlock().addGlobalConnect(region = None, instPattern = ".*", pinPattern = "^VDD$", net = VDD_net, do_connect = True) # Map peripheral domain VDD pins to power net design.getBlock().addGlobalConnect(region = None, instPattern = ".*", pinPattern = "^VDDPE$", net = VDD_net, do_connect = True) # Map core domain VDD pins to power net design.getBlock().addGlobalConnect(region = None, instPattern = ".*", pinPattern = "^VDDCE$", net = VDD_net, do_connect = True) # Map standard VSS pins to ground net design.getBlock().addGlobalConnect(region = None, instPattern = ".*", pinPattern = "^VSS$", net = VSS_net, do_connect = True) # Map VSS pins with 'E' suffix to ground net design.getBlock().addGlobalConnect(region = None, instPattern = ".*", pinPattern = "^VSSE$", net = VSS_net, do_connect = True) # Apply the global connections design.getBlock().globalConnect() # Configure power domains pdngen = design.getPdnGen() # Set core power domain with primary power/ground nets pdngen.setCoreDomain(power = VDD_net, switched_power = switched_power, ground = VSS_net, secondary = secondary) # Configure power ring dimensions # Set core ring's width and spacing config to 2 μm core_ring_width = [design.micronToDBU(2), design.micronToDBU(2)] core_ring_spacing = [design.micronToDBU(2), design.micronToDBU(2)] # Set core ring's offset to 0 μm (no offset from core boundary) core_ring_core_offset = [design.micronToDBU(0) for i in range(4)] core_ring_pad_offset = [design.micronToDBU(0) for i in range(4)] # Set via cut pitch to 0 μm pdn_cut_pitch = [design.micronToDBU(0) for i in range(2)] # Get routing layers for power ring connections to pads ring_connect_to_pad_layers = list() for layer in design.getTech().getDB().getTech().getLayers(): if layer.getType() == "ROUTING": ring_connect_to_pad_layers.append(layer) # Create power grid for standard cells domains = [pdngen.findDomain("Core")] # Set halo around macros for power grid routing halo = [design.micronToDBU(0) for i in range(4)] for domain in domains: # Create the main core grid structure pdngen.makeCoreGrid(domain = domain, name = "top", starts_with = pdn.GROUND, # Start with ground net pin_layers = [], generate_obstructions = [], powercell = None, powercontrol = None, powercontrolnetwork = "STAR") # Get metal layers for power grid implementation m1 = design.getTech().getDB().getTech().findLayer("metal1") m4 = design.getTech().getDB().getTech().findLayer("metal4") m7 = design.getTech().getDB().getTech().findLayer("metal7") m8 = design.getTech().getDB().getTech().findLayer("metal8") grid = pdngen.findGrid("top") for g in grid: # Create power rings around core area using metal7 and metal8 pdngen.makeRing(grid = g, layer0 = m7, width0 = core_ring_width[0], spacing0 = core_ring_spacing[0], layer1 = m8, width1 = core_ring_width[0], spacing1 = core_ring_spacing[0], starts_with = pdn.GRID, offset = core_ring_core_offset, pad_offset = core_ring_pad_offset, extend = False, pad_pin_layers = ring_connect_to_pad_layers, nets = [], allow_out_of_die = True) # Create horizontal power straps on metal1 for standard cell power rail connections pdngen.makeFollowpin(grid = g, layer = m1, width = design.micronToDBU(0.07), # 0.07μm straps for standard cell rails extend = pdn.CORE) # Create power straps on metal4 with 1.2μm width and 6μm pitch pdngen.makeStrap(grid = g, layer = m4, width = design.micronToDBU(1.2), spacing = design.micronToDBU(1.2), pitch = design.micronToDBU(6), offset = design.micronToDBU(0), number_of_straps = 0, # Auto-calculate number of straps snap = False, starts_with = pdn.GRID, extend = pdn.CORE, nets = []) # Create power straps on metal7 with 1.4μm width and 10.8μm pitch pdngen.makeStrap(grid = g, layer = m7, width = design.micronToDBU(1.4), spacing = design.micronToDBU(1.4), pitch = design.micronToDBU(10.8), offset = design.micronToDBU(0), number_of_straps = 0, snap = False, starts_with = pdn.GRID, extend = pdn.RINGS, # Extend to the power rings nets = []) # Create power straps on metal7 with 1.4μm width and 10.8μm pitch pdngen.makeStrap(grid = g, layer = m8, width = design.micronToDBU(1.4), spacing = design.micronToDBU(1.4), pitch = design.micronToDBU(10.8), offset = design.micronToDBU(0), number_of_straps = 0, snap = False, starts_with = pdn.GRID, extend = pdn.BOUNDARY, # Extend to the power rings nets = []) # Create via connections between power grid layers # Connect metal1 to metal4 pdngen.makeConnect(grid = g, layer0 = m1, layer1 = m4, cut_pitch_x = pdn_cut_pitch[0], cut_pitch_y = pdn_cut_pitch[1], vias = [], techvias = [], max_rows = 0, max_columns = 0, ongrid = [], split_cuts = dict(), dont_use_vias = "") # Connect metal4 to metal7 pdngen.makeConnect(grid = g, layer0 = m4, layer1 = m7, cut_pitch_x = pdn_cut_pitch[0], cut_pitch_y = pdn_cut_pitch[1], vias = [], techvias = [], max_rows = 0, max_columns = 0, ongrid = [], split_cuts = dict(), dont_use_vias = "") # Connect metal7 to metal8 (for ring connections) pdngen.makeConnect(grid = g, layer0 = m7, layer1 = m8, cut_pitch_x = pdn_cut_pitch[0], cut_pitch_y = pdn_cut_pitch[1], vias = [], techvias = [], max_rows = 0, max_columns = 0, ongrid = [], split_cuts = dict(), dont_use_vias = "") # Create power grid for macro blocks # Define additional metal layers for macro connections macros = [inst for inst in design.getBlock().getInsts() if inst.getMaster().isBlock()] m5 = design.getTech().getDB().getTech().findLayer("metal5") m6 = design.getTech().getDB().getTech().findLayer("metal6") # Set PG ring config for macros macro_ring_width = [design.micronToDBU(1.5), design.micronToDBU(1.5)] macro_ring_spacing = [design.micronToDBU(1.5), design.micronToDBU(1.5)] macro_ring_core_offset = [design.micronToDBU(0) for i in range(4)] macro_ring_pad_offset = [design.micronToDBU(0) for i in range(4)] for i in range(len(macros)): # Create separate power grid for each macro instance for domain in domains: pdngen.makeInstanceGrid(domain = domain, name = "CORE_macro_grid_" + str(i), starts_with = pdn.GROUND, inst = macros[i], halo = halo, pg_pins_to_boundary = True, # Connect power/ground pins to boundary default_grid = False, generate_obstructions = [], is_bump = False) grid = pdngen.findGrid("CORE_macro_grid_" + str(i)) for g in grid: # Create power ring around macro using metal5 and metal6 pdngen.makeRing(grid = g, layer0 = m5, width0 = macro_ring_width[0], spacing0 = macro_ring_spacing[0], layer1 = m6, width1 = macro_ring_width[0], spacing1 = macro_ring_spacing[0], starts_with = pdn.GRID, offset = macro_ring_core_offset, pad_offset = macro_ring_pad_offset, extend = False, pad_pin_layers = macro_ring_connect_to_pad_layers, nets = []) # Create power straps on metal5 for macro connections pdngen.makeStrap(grid = g, layer = m5, width = design.micronToDBU(1.2), spacing = design.micronToDBU(1.2), pitch = design.micronToDBU(6), offset = design.micronToDBU(0), number_of_straps = 0, snap = True, # Snap to grid starts_with = pdn.GRID, extend = pdn.RINGS, nets = []) # Create power straps on metal6 for macro connections pdngen.makeStrap(grid = g, layer = m6, width = design.micronToDBU(1.2), spacing = design.micronToDBU(1.2), pitch = design.micronToDBU(6), offset = design.micronToDBU(0), number_of_straps = 0, snap = True, starts_with = pdn.GRID, extend = pdn.RINGS, nets = []) # Create via connections between macro power grid layers # Connect metal4 (from core grid) to metal5 (macro grid) pdngen.makeConnect(grid = g, layer0 = m4, layer1 = m5, cut_pitch_x = pdn_cut_pitch[0], cut_pitch_y = pdn_cut_pitch[1], vias = [], techvias = [], max_rows = 0, max_columns = 0, ongrid = [], split_cuts = dict(), dont_use_vias = "") # Connect metal5 to metal6 (macro grid layers) pdngen.makeConnect(grid = g, layer0 = m5, layer1 = m6, cut_pitch_x = pdn_cut_pitch[0], cut_pitch_y = pdn_cut_pitch[1], vias = [], techvias = [], max_rows = 0, max_columns = 0, ongrid = [], split_cuts = dict(), dont_use_vias = "") # Connect metal6 (macro grid) to metal7 (core grid) pdngen.makeConnect(grid = g, layer0 = m6, layer1 = m7, cut_pitch_x = pdn_cut_pitch[0], cut_pitch_y = pdn_cut_pitch[1], vias = [], techvias = [], max_rows = 0, max_columns = 0, ongrid = [], split_cuts = dict(), dont_use_vias = "") # Generate the final power delivery network pdngen.checkSetup() # Verify configuration pdngen.buildGrids(False) # Build the power grid pdngen.writeToDb(True, ) # Write power grid to the design database pdngen.resetShapes() # Reset temporary shapes # Configure and run clock tree synthesis design.evalTclString("set_propagated_clock [get_clocks {core_clock}]") # Set RC values for clock and signal nets design.evalTclString("set_wire_rc -clock -resistance 0.03574 -capacitance 0.07516") design.evalTclString("set_wire_rc -signal -resistance 0.03574 -capacitance 0.07516") cts = design.getTritonCts() parms = cts.getParms() parms.setWireSegmentUnit(20) # Configure clock buffers cts.setBufferList("BUF_X2") cts.setRootBuffer("BUF_X2") cts.setSinkBuffer("BUF_X2") cts.runTritonCts() # Run final detailed placement site = design.getBlock().getRows()[0].getSite() max_disp_x = int(design.micronToDBU(1) / site.getWidth()) max_disp_y = int(design.micronToDBU(3) / site.getHeight()) design.getOpendp().detailedPlacement(max_disp_x, max_disp_y, "", False) import openroad as ord # Insert filler cells db = ord.get_db() filler_masters = list() # filler cells' naming convention filler_cells_prefix = "FILLCELL_" for lib in db.getLibs(): for master in lib.getMasters(): if master.getType() == "CORE_SPACER": filler_masters.append(master) if len(filler_masters) == 0: print("no filler cells in library!") else: design.getOpendp().fillerPlacement(filler_masters = filler_masters, prefix = filler_cells_prefix, verbose = False) # Configure and run global routing # Set routing layer ranges for signal and clock nets signal_low_layer = design.getTech().getDB().getTech().findLayer("metal1").getRoutingLevel() signal_high_layer = design.getTech().getDB().getTech().findLayer("metal7").getRoutingLevel() clk_low_layer = design.getTech().getDB().getTech().findLayer("metal1").getRoutingLevel() clk_high_layer = design.getTech().getDB().getTech().findLayer("metal7").getRoutingLevel() grt = design.getGlobalRouter() grt.setMinRoutingLayer(signal_low_layer) grt.setMaxRoutingLayer(signal_high_layer) grt.setMinLayerForClock(clk_low_layer) grt.setMaxLayerForClock(clk_high_layer) grt.setAdjustment(0.5) grt.setVerbose(True) grt.globalRoute(True) import drt # Configure and run detailed routing drter = design.getTritonRoute() params = drt.ParamStruct() params.outputMazeFile = "" params.outputDrcFile = "" params.outputCmapFile = "" params.outputGuideCoverageFile = "" params.dbProcessNode = "" params.enableViaGen = True params.drouteEndIter = 1 params.viaInPinBottomLayer = "" params.viaInPinTopLayer = "" params.orSeed = -1 params.orK = 0 params.bottomRoutingLayer = "metal1" params.topRoutingLayer = "metal7" params.verbose = 1 params.cleanPatches = True params.doPa = True params.singleStepDR = False params.minAccessPoints = 1 params.saveGuideUpdates = False drter.setParams(params) drter.main() # Write final DEF file design.writeDef("final.def") # Write final Verilog file design.evalTclString("write_verilog final.v") # Write final odb file design.writeDb("final.odb")
from openroad import Tech, Design, Timing from pathlib import Path # Initialize OpenROAD objects and read technology files tech = Tech() # Set paths to library and design files libDir = Path("../Design/nangate45/lib") lefDir = Path("../Design/nangate45/lef") designDir = Path("../Design/") design_top_module_name = "gcd" # Read all liberty (.lib) and LEF files from the library directories libFiles = libDir.glob("*.lib") techLefFiles = lefDir.glob("*.tech.lef") lefFiles = lefDir.glob('*.lef') # Load liberty timing libraries for libFile in libFiles: tech.readLiberty(libFile.as_posix()) # Load technology and cell LEF files for techLefFile in techLefFiles: tech.readLef(techLefFile.as_posix()) for lefFile in lefFiles: tech.readLef(lefFile.as_posix()) # Create design and read Verilog netlist design = Design(tech) verilogFile = designDir/str("1_synth.v") design.readVerilog(verilogFile.as_posix()) design.link(design_top_module_name) # Configure clock constraints # Create 20ns period clock on clk port design.evalTclString("create_clock -period 20 [get_ports clk] -name core_clock") design.evalTclString("set_propagated_clock [get_clocks {core_clock}]") # Initialize floorplan with core and die area floorplan = design.getFloorplan() # Set die area to 60um x 50um # Initialize floorplan with FreePDK45 site site = floorplan.findSite("FreePDK45_38x28_10R_NP_162NW_34O") utilization = 0.5 aspect_ratio = 1.0 leftSpace = design.micronToDBU(10) rightSpace = design.micronToDBU(10) topSpace = design.micronToDBU(10) bottomSpace = design.micronToDBU(10) floorplan.initFloorplan(utilization, aspect_ratio, bottomSpace, topSpace, leftSpace, rightSpace, site) floorplan.makeTracks() # Configure and run I/O pin placement params = design.getIOPlacer().getParameters() params.setRandSeed(42) params.setMinDistanceInTracks(False) params.setMinDistance(design.micronToDBU(0)) params.setCornerAvoidance(design.micronToDBU(0)) # Place I/O pins on metal8 (horizontal) and metal9 (vertical) layers design.getIOPlacer().addHorLayer(design.getTech().getDB().getTech().findLayer("metal8")) design.getIOPlacer().addVerLayer(design.getTech().getDB().getTech().findLayer("metal9")) IOPlacer_random_mode = True design.getIOPlacer().runAnnealing(IOPlacer_random_mode) # Place macro blocks if present macros = [inst for inst in design.getBlock().getInsts() if inst.getMaster().isBlock()] if len(macros) > 0: mpl = design.getMacroPlacer() block = design.getBlock() core = block.getCoreArea() mpl.place( num_threads = 64, max_num_macro = len(macros)//8, min_num_macro = 0, max_num_inst = 0, min_num_inst = 0, tolerance = 0.1, max_num_level = 2, coarsening_ratio = 10.0, large_net_threshold = 50, signature_net_threshold = 50, halo_width = 2.0, halo_height = 2.0, fence_lx = block.dbuToMicrons(core.xMin()), fence_ly = block.dbuToMicrons(core.yMin()), fence_ux = block.dbuToMicrons(core.xMax()), fence_uy = block.dbuToMicrons(core.yMax()), area_weight = 0.1, outline_weight = 100.0, wirelength_weight = 100.0, guidance_weight = 10.0, fence_weight = 10.0, boundary_weight = 50.0, notch_weight = 10.0, macro_blockage_weight = 10.0, pin_access_th = 0.0, target_util = 0.25, target_dead_space = 0.05, min_ar = 0.33, snap_layer = 4, bus_planning_flag = False, report_directory = "" ) # Configure and run global placement gpl = design.getReplace() gpl.setTimingDrivenMode(False) gpl.setRoutabilityDrivenMode(True) gpl.setUniformTargetDensityMode(True) # Limit initial placement iterations and set density penalty gpl.setInitialPlaceMaxIter(10) gpl.setInitDensityPenalityFactor(0.05) gpl.doInitialPlace(threads = 4) gpl.doNesterovPlace(threads = 4) gpl.reset() # Run initial detailed placement site = design.getBlock().getRows()[0].getSite() # Allow 1um x-displacement and 3um y-displacement max_disp_x = int(design.micronToDBU(1)) max_disp_y = int(design.micronToDBU(3)) # Remove filler cells to be able to move the cells design.getOpendp().removeFillers() design.getOpendp().detailedPlacement(max_disp_x, max_disp_y, "", False) import pdn, odb # Configure power delivery network # Set up global power/ground connections for net in design.getBlock().getNets(): if net.getSigType() == "POWER" or net.getSigType() == "GROUND": net.setSpecial() # Mark power/ground nets as special nets # Find existing power and ground nets or create if needed VDD_net = design.getBlock().findNet("VDD") VSS_net = design.getBlock().findNet("VSS") switched_power = None # No switched power domain in this design secondary = list() # No secondary power nets # Create VDD/VSS nets if they don't exist if VDD_net == None: VDD_net = odb.dbNet_create(design.getBlock(), "VDD") VDD_net.setSpecial() VDD_net.setSigType("POWER") if VSS_net == None: VSS_net = odb.dbNet_create(design.getBlock(), "VSS") VSS_net.setSpecial() VSS_net.setSigType("GROUND") # Connect power pins to global nets # Map standard VDD pins to power net for all instances design.getBlock().addGlobalConnect(region = None, instPattern = ".*", pinPattern = "^VDD$", net = VDD_net, do_connect = True) # Map peripheral domain VDD pins to power net design.getBlock().addGlobalConnect(region = None, instPattern = ".*", pinPattern = "^VDDPE$", net = VDD_net, do_connect = True) # Map core domain VDD pins to power net design.getBlock().addGlobalConnect(region = None, instPattern = ".*", pinPattern = "^VDDCE$", net = VDD_net, do_connect = True) # Map standard VSS pins to ground net design.getBlock().addGlobalConnect(region = None, instPattern = ".*", pinPattern = "^VSS$", net = VSS_net, do_connect = True) # Map VSS pins with 'E' suffix to ground net design.getBlock().addGlobalConnect(region = None, instPattern = ".*", pinPattern = "^VSSE$", net = VSS_net, do_connect = True) # Apply the global connections design.getBlock().globalConnect() # Configure power domains pdngen = design.getPdnGen() # Set core power domain with primary power/ground nets pdngen.setCoreDomain(power = VDD_net, switched_power = switched_power, ground = VSS_net, secondary = secondary) # Set via cut pitch to 0 μm pdn_cut_pitch = [design.micronToDBU(0) for i in range(2)] # Get routing layers for power ring connections to pads ring_connect_to_pad_layers = list() for layer in design.getTech().getDB().getTech().getLayers(): if layer.getType() == "ROUTING": ring_connect_to_pad_layers.append(layer) # Create power grid for standard cells domains = [pdngen.findDomain("Core")] # Set halo around macros for power grid routing halo = [design.micronToDBU(0) for i in range(4)] for domain in domains: # Create the main core grid structure pdngen.makeCoreGrid(domain = domain, name = "top", starts_with = pdn.GROUND, # Start with ground net pin_layers = [], generate_obstructions = [], powercell = None, powercontrol = None, powercontrolnetwork = "STAR") # Get metal layers for power grid implementation m1 = design.getTech().getDB().getTech().findLayer("metal1") m4 = design.getTech().getDB().getTech().findLayer("metal4") m7 = design.getTech().getDB().getTech().findLayer("metal7") m8 = design.getTech().getDB().getTech().findLayer("metal8") grid = pdngen.findGrid("top") for g in grid: # Create horizontal power straps on metal1 for standard cell power rail connections pdngen.makeFollowpin(grid = g, layer = m1, width = design.micronToDBU(0.07), # 0.07μm straps for standard cell rails extend = pdn.CORE) # Create power straps on metal4 with 1.2μm width and 6μm pitch pdngen.makeStrap(grid = g, layer = m4, width = design.micronToDBU(1.2), spacing = design.micronToDBU(1.2), pitch = design.micronToDBU(6), offset = design.micronToDBU(0), number_of_straps = 0, # Auto-calculate number of straps snap = False, starts_with = pdn.GRID, extend = pdn.CORE, nets = []) # Create power straps on metal7 with 1.4μm width and 10.8μm pitch pdngen.makeStrap(grid = g, layer = m7, width = design.micronToDBU(1.4), spacing = design.micronToDBU(1.4), pitch = design.micronToDBU(10.8), offset = design.micronToDBU(0), number_of_straps = 0, snap = False, starts_with = pdn.GRID, extend = pdn.CORE, nets = []) # Create power straps on metal7 with 1.4μm width and 10.8μm pitch pdngen.makeStrap(grid = g, layer = m8, width = design.micronToDBU(1.4), spacing = design.micronToDBU(1.4), pitch = design.micronToDBU(10.8), offset = design.micronToDBU(0), number_of_straps = 0, snap = False, starts_with = pdn.GRID, extend = pdn.BOUNDARY, nets = []) # Create via connections between power grid layers # Connect metal1 to metal4 pdngen.makeConnect(grid = g, layer0 = m1, layer1 = m4, cut_pitch_x = pdn_cut_pitch[0], cut_pitch_y = pdn_cut_pitch[1], vias = [], techvias = [], max_rows = 0, max_columns = 0, ongrid = [], split_cuts = dict(), dont_use_vias = "") # Connect metal4 to metal7 pdngen.makeConnect(grid = g, layer0 = m4, layer1 = m7, cut_pitch_x = pdn_cut_pitch[0], cut_pitch_y = pdn_cut_pitch[1], vias = [], techvias = [], max_rows = 0, max_columns = 0, ongrid = [], split_cuts = dict(), dont_use_vias = "") # Connect metal7 to metal8 pdngen.makeConnect(grid = g, layer0 = m7, layer1 = m8, cut_pitch_x = pdn_cut_pitch[0], cut_pitch_y = pdn_cut_pitch[1], vias = [], techvias = [], max_rows = 0, max_columns = 0, ongrid = [], split_cuts = dict(), dont_use_vias = "") # Create power grid for macro blocks # Define additional metal layers for macro connections macros = [inst for inst in design.getBlock().getInsts() if inst.getMaster().isBlock()] m5 = design.getTech().getDB().getTech().findLayer("metal5") m6 = design.getTech().getDB().getTech().findLayer("metal6") # Set PG ring config for macros macro_ring_width = [design.micronToDBU(1.5), design.micronToDBU(1.5)] macro_ring_spacing = [design.micronToDBU(1.5), design.micronToDBU(1.5)] macro_ring_core_offset = [design.micronToDBU(0) for i in range(4)] macro_ring_pad_offset = [design.micronToDBU(0) for i in range(4)] for i in range(len(macros)): # Create separate power grid for each macro instance for domain in domains: pdngen.makeInstanceGrid(domain = domain, name = "CORE_macro_grid_" + str(i), starts_with = pdn.GROUND, inst = macros[i], halo = halo, pg_pins_to_boundary = True, # Connect power/ground pins to boundary default_grid = False, generate_obstructions = [], is_bump = False) grid = pdngen.findGrid("CORE_macro_grid_" + str(i)) for g in grid: # Create power ring around macro using metal5 and metal6 pdngen.makeRing(grid = g, layer0 = m5, width0 = macro_ring_width[0], spacing0 = macro_ring_spacing[0], layer1 = m6, width1 = macro_ring_width[0], spacing1 = macro_ring_spacing[0], starts_with = pdn.GRID, offset = macro_ring_core_offset, pad_offset = macro_ring_pad_offset, extend = False, pad_pin_layers = macro_ring_connect_to_pad_layers, nets = []) # Create power straps on metal5 for macro connections pdngen.makeStrap(grid = g, layer = m5, width = design.micronToDBU(1.2), spacing = design.micronToDBU(1.2), pitch = design.micronToDBU(6), offset = design.micronToDBU(0), number_of_straps = 0, snap = True, # Snap to grid starts_with = pdn.GRID, extend = pdn.RINGS, nets = []) # Create power straps on metal6 for macro connections pdngen.makeStrap(grid = g, layer = m6, width = design.micronToDBU(1.2), spacing = design.micronToDBU(1.2), pitch = design.micronToDBU(6), offset = design.micronToDBU(0), number_of_straps = 0, snap = True, starts_with = pdn.GRID, extend = pdn.RINGS, nets = []) # Create via connections between macro power grid layers # Connect metal4 (from core grid) to metal5 (macro grid) pdngen.makeConnect(grid = g, layer0 = m4, layer1 = m5, cut_pitch_x = pdn_cut_pitch[0], cut_pitch_y = pdn_cut_pitch[1], vias = [], techvias = [], max_rows = 0, max_columns = 0, ongrid = [], split_cuts = dict(), dont_use_vias = "") # Connect metal5 to metal6 (macro grid layers) pdngen.makeConnect(grid = g, layer0 = m5, layer1 = m6, cut_pitch_x = pdn_cut_pitch[0], cut_pitch_y = pdn_cut_pitch[1], vias = [], techvias = [], max_rows = 0, max_columns = 0, ongrid = [], split_cuts = dict(), dont_use_vias = "") # Connect metal6 (macro grid) to metal7 (core grid) pdngen.makeConnect(grid = g, layer0 = m6, layer1 = m7, cut_pitch_x = pdn_cut_pitch[0], cut_pitch_y = pdn_cut_pitch[1], vias = [], techvias = [], max_rows = 0, max_columns = 0, ongrid = [], split_cuts = dict(), dont_use_vias = "") # Generate the final power delivery network pdngen.checkSetup() # Verify configuration pdngen.buildGrids(False) # Build the power grid pdngen.writeToDb(True, ) # Write power grid to the design database pdngen.resetShapes() # Reset temporary shapes # Configure and run clock tree synthesis design.evalTclString("set_propagated_clock [get_clocks {core_clock}]") # Set RC values for clock and signal nets design.evalTclString("set_wire_rc -clock -resistance 0.03574 -capacitance 0.07516") design.evalTclString("set_wire_rc -signal -resistance 0.03574 -capacitance 0.07516") cts = design.getTritonCts() parms = cts.getParms() parms.setWireSegmentUnit(20) # Configure clock buffers cts.setBufferList("BUF_X2") cts.setRootBuffer("BUF_X2") cts.setSinkBuffer("BUF_X2") cts.runTritonCts() # Run final detailed placement site = design.getBlock().getRows()[0].getSite() max_disp_x = int(design.micronToDBU(1) / site.getWidth()) max_disp_y = int(design.micronToDBU(3) / site.getHeight()) design.getOpendp().detailedPlacement(max_disp_x, max_disp_y, "", False) import openroad as ord # Insert filler cells db = ord.get_db() filler_masters = list() # filler cells' naming convention filler_cells_prefix = "FILLCELL_" for lib in db.getLibs(): for master in lib.getMasters(): if master.getType() == "CORE_SPACER": filler_masters.append(master) if len(filler_masters) == 0: print("no filler cells in library!") else: design.getOpendp().fillerPlacement(filler_masters = filler_masters, prefix = filler_cells_prefix, verbose = False) # Configure and run global routing # Set routing layer ranges for signal and clock nets signal_low_layer = design.getTech().getDB().getTech().findLayer("metal1").getRoutingLevel() signal_high_layer = design.getTech().getDB().getTech().findLayer("metal7").getRoutingLevel() clk_low_layer = design.getTech().getDB().getTech().findLayer("metal1").getRoutingLevel() clk_high_layer = design.getTech().getDB().getTech().findLayer("metal7").getRoutingLevel() grt = design.getGlobalRouter() grt.setMinRoutingLayer(signal_low_layer) grt.setMaxRoutingLayer(signal_high_layer) grt.setMinLayerForClock(clk_low_layer) grt.setMaxLayerForClock(clk_high_layer) grt.setAdjustment(0.5) grt.setVerbose(True) grt.globalRoute(True) import drt # Configure and run detailed routing drter = design.getTritonRoute() params = drt.ParamStruct() params.outputMazeFile = "" params.outputDrcFile = "" params.outputCmapFile = "" params.outputGuideCoverageFile = "" params.dbProcessNode = "" params.enableViaGen = True params.drouteEndIter = 1 params.viaInPinBottomLayer = "" params.viaInPinTopLayer = "" params.orSeed = -1 params.orK = 0 params.bottomRoutingLayer = "metal1" params.topRoutingLayer = "metal7" params.verbose = 1 params.cleanPatches = True params.doPa = True params.singleStepDR = False params.minAccessPoints = 1 params.saveGuideUpdates = False drter.setParams(params) drter.main() # Write final DEF file design.writeDef("final.def") import psm # Run static IR drop analysis psm_obj = design.getPDNSim() timing = Timing(design) source_types = [psm.GeneratedSourceType_FULL, psm.GeneratedSourceType_STRAPS, psm.GeneratedSourceType_BUMPS] # Analyze VDD power grid IR drop psm_obj.analyzePowerGrid(net = design.getBlock().findNet("VDD"), enable_em = False, corner = timing.getCorners()[0], use_prev_solution = False, em_file = "", error_file = "", voltage_source_file = "", voltage_file = "", source_type = source_types[2]) design.evalTclString("report_power") # Write final odb file design.writeDb("final.odb")
from openroad import Tech, Design, Timing from pathlib import Path # Initialize OpenROAD objects and read technology files tech = Tech() # Set paths to library and design files libDir = Path("../Design/nangate45/lib") lefDir = Path("../Design/nangate45/lef") designDir = Path("../Design/") design_top_module_name = "gcd" # Read all liberty (.lib) and LEF files from the library directories libFiles = libDir.glob("*.lib") techLefFiles = lefDir.glob("*.tech.lef") lefFiles = lefDir.glob('*.lef') # Load liberty timing libraries for libFile in libFiles: tech.readLiberty(libFile.as_posix()) # Load technology and cell LEF files for techLefFile in techLefFiles: tech.readLef(techLefFile.as_posix()) for lefFile in lefFiles: tech.readLef(lefFile.as_posix()) # Create design and read Verilog netlist design = Design(tech) verilogFile = designDir/str("1_synth.v") design.readVerilog(verilogFile.as_posix()) design.link(design_top_module_name) # Configure clock constraints # Create 20ns period clock on clk port design.evalTclString("create_clock -period 20 [get_ports clk] -name core_clock") design.evalTclString("set_propagated_clock [get_clocks {core_clock}]") import odb # Initialize floorplan with core and die area floorplan = design.getFloorplan() # Set die area to 60um x 50um die_area = odb.Rect(design.micronToDBU(0), design.micronToDBU(0), design.micronToDBU(60), design.micronToDBU(50)) # Set core area to 50um x 40um with 5um margins core_area = odb.Rect(design.micronToDBU(5), design.micronToDBU(5), design.micronToDBU(55), design.micronToDBU(45)) # Initialize floorplan with FreePDK45 site site = floorplan.findSite("FreePDK45_38x28_10R_NP_162NW_34O") floorplan.initFloorplan(die_area, core_area, site) floorplan.makeTracks() # Configure and run I/O pin placement params = design.getIOPlacer().getParameters() params.setRandSeed(42) params.setMinDistanceInTracks(False) params.setMinDistance(design.micronToDBU(0)) params.setCornerAvoidance(design.micronToDBU(0)) # Place I/O pins on metal8 (horizontal) and metal9 (vertical) layers design.getIOPlacer().addHorLayer(design.getTech().getDB().getTech().findLayer("metal8")) design.getIOPlacer().addVerLayer(design.getTech().getDB().getTech().findLayer("metal9")) IOPlacer_random_mode = True design.getIOPlacer().runAnnealing(IOPlacer_random_mode) # Place macro blocks if present macros = [inst for inst in design.getBlock().getInsts() if inst.getMaster().isBlock()] if len(macros) > 0: mpl = design.getMacroPlacer() block = design.getBlock() core = block.getCoreArea() mpl.place( num_threads = 64, max_num_macro = len(macros)//8, min_num_macro = 0, max_num_inst = 0, min_num_inst = 0, tolerance = 0.1, max_num_level = 2, coarsening_ratio = 10.0, large_net_threshold = 50, signature_net_threshold = 50, halo_width = 2.0, halo_height = 2.0, fence_lx = block.dbuToMicrons(core.xMin()), fence_ly = block.dbuToMicrons(core.yMin()), fence_ux = block.dbuToMicrons(core.xMax()), fence_uy = block.dbuToMicrons(core.yMax()), area_weight = 0.1, outline_weight = 100.0, wirelength_weight = 100.0, guidance_weight = 10.0, fence_weight = 10.0, boundary_weight = 50.0, notch_weight = 10.0, macro_blockage_weight = 10.0, pin_access_th = 0.0, target_util = 0.25, target_dead_space = 0.05, min_ar = 0.33, snap_layer = 4, bus_planning_flag = False, report_directory = "" ) # Configure and run global placement gpl = design.getReplace() gpl.setTimingDrivenMode(False) gpl.setRoutabilityDrivenMode(True) gpl.setUniformTargetDensityMode(True) # Limit initial placement iterations and set density penalty gpl.setInitialPlaceMaxIter(10) gpl.setInitDensityPenalityFactor(0.05) gpl.doInitialPlace(threads = 4) gpl.doNesterovPlace(threads = 4) gpl.reset() # Run initial detailed placement site = design.getBlock().getRows()[0].getSite() # Allow 1um x-displacement and 3um y-displacement max_disp_x = int(design.micronToDBU(1)) max_disp_y = int(design.micronToDBU(3)) # Remove filler cells to be able to move the cells design.getOpendp().removeFillers() design.getOpendp().detailedPlacement(max_disp_x, max_disp_y, "", False) import pdn, odb # Configure power delivery network # Set up global power/ground connections for net in design.getBlock().getNets(): if net.getSigType() == "POWER" or net.getSigType() == "GROUND": net.setSpecial() # Mark power/ground nets as special nets # Find existing power and ground nets or create if needed VDD_net = design.getBlock().findNet("VDD") VSS_net = design.getBlock().findNet("VSS") switched_power = None # No switched power domain in this design secondary = list() # No secondary power nets # Create VDD/VSS nets if they don't exist if VDD_net == None: VDD_net = odb.dbNet_create(design.getBlock(), "VDD") VDD_net.setSpecial() VDD_net.setSigType("POWER") if VSS_net == None: VSS_net = odb.dbNet_create(design.getBlock(), "VSS") VSS_net.setSpecial() VSS_net.setSigType("GROUND") # Connect power pins to global nets # Map standard VDD pins to power net for all instances design.getBlock().addGlobalConnect(region = None, instPattern = ".*", pinPattern = "^VDD$", net = VDD_net, do_connect = True) # Map peripheral domain VDD pins to power net design.getBlock().addGlobalConnect(region = None, instPattern = ".*", pinPattern = "^VDDPE$", net = VDD_net, do_connect = True) # Map core domain VDD pins to power net design.getBlock().addGlobalConnect(region = None, instPattern = ".*", pinPattern = "^VDDCE$", net = VDD_net, do_connect = True) # Map standard VSS pins to ground net design.getBlock().addGlobalConnect(region = None, instPattern = ".*", pinPattern = "^VSS$", net = VSS_net, do_connect = True) # Map VSS pins with 'E' suffix to ground net design.getBlock().addGlobalConnect(region = None, instPattern = ".*", pinPattern = "^VSSE$", net = VSS_net, do_connect = True) # Apply the global connections design.getBlock().globalConnect() # Configure power domains pdngen = design.getPdnGen() # Set core power domain with primary power/ground nets pdngen.setCoreDomain(power = VDD_net, switched_power = switched_power, ground = VSS_net, secondary = secondary) # Set via cut pitch to 0 μm pdn_cut_pitch = [design.micronToDBU(0) for i in range(2)] # Get routing layers for power ring connections to pads ring_connect_to_pad_layers = list() for layer in design.getTech().getDB().getTech().getLayers(): if layer.getType() == "ROUTING": ring_connect_to_pad_layers.append(layer) # Create power grid for standard cells domains = [pdngen.findDomain("Core")] # Set halo around macros for power grid routing halo = [design.micronToDBU(0) for i in range(4)] for domain in domains: # Create the main core grid structure pdngen.makeCoreGrid(domain = domain, name = "top", starts_with = pdn.GROUND, # Start with ground net pin_layers = [], generate_obstructions = [], powercell = None, powercontrol = None, powercontrolnetwork = "STAR") # Get metal layers for power grid implementation m1 = design.getTech().getDB().getTech().findLayer("metal1") m4 = design.getTech().getDB().getTech().findLayer("metal4") m7 = design.getTech().getDB().getTech().findLayer("metal7") m8 = design.getTech().getDB().getTech().findLayer("metal8") grid = pdngen.findGrid("top") for g in grid: # Create horizontal power straps on metal1 for standard cell power rail connections pdngen.makeFollowpin(grid = g, layer = m1, width = design.micronToDBU(0.07), # 0.07μm straps for standard cell rails extend = pdn.CORE) # Create power straps on metal4 with 1.2μm width and 6μm pitch pdngen.makeStrap(grid = g, layer = m4, width = design.micronToDBU(1.2), spacing = design.micronToDBU(1.2), pitch = design.micronToDBU(6), offset = design.micronToDBU(0), number_of_straps = 0, # Auto-calculate number of straps snap = False, starts_with = pdn.GRID, extend = pdn.CORE, nets = []) # Create power straps on metal7 with 1.4μm width and 10.8μm pitch pdngen.makeStrap(grid = g, layer = m7, width = design.micronToDBU(1.4), spacing = design.micronToDBU(1.4), pitch = design.micronToDBU(10.8), offset = design.micronToDBU(0), number_of_straps = 0, snap = False, starts_with = pdn.GRID, extend = pdn.CORE, nets = []) # Create power straps on metal7 with 1.4μm width and 10.8μm pitch pdngen.makeStrap(grid = g, layer = m8, width = design.micronToDBU(1.4), spacing = design.micronToDBU(1.4), pitch = design.micronToDBU(10.8), offset = design.micronToDBU(0), number_of_straps = 0, snap = False, starts_with = pdn.GRID, extend = pdn.BOUNDARY, nets = []) # Create via connections between power grid layers # Connect metal1 to metal4 pdngen.makeConnect(grid = g, layer0 = m1, layer1 = m4, cut_pitch_x = pdn_cut_pitch[0], cut_pitch_y = pdn_cut_pitch[1], vias = [], techvias = [], max_rows = 0, max_columns = 0, ongrid = [], split_cuts = dict(), dont_use_vias = "") # Connect metal4 to metal7 pdngen.makeConnect(grid = g, layer0 = m4, layer1 = m7, cut_pitch_x = pdn_cut_pitch[0], cut_pitch_y = pdn_cut_pitch[1], vias = [], techvias = [], max_rows = 0, max_columns = 0, ongrid = [], split_cuts = dict(), dont_use_vias = "") # Connect metal7 to metal8 pdngen.makeConnect(grid = g, layer0 = m7, layer1 = m8, cut_pitch_x = pdn_cut_pitch[0], cut_pitch_y = pdn_cut_pitch[1], vias = [], techvias = [], max_rows = 0, max_columns = 0, ongrid = [], split_cuts = dict(), dont_use_vias = "") # Create power grid for macro blocks # Define additional metal layers for macro connections macros = [inst for inst in design.getBlock().getInsts() if inst.getMaster().isBlock()] m5 = design.getTech().getDB().getTech().findLayer("metal5") m6 = design.getTech().getDB().getTech().findLayer("metal6") # Set PG ring config for macros macro_ring_width = [design.micronToDBU(1.5), design.micronToDBU(1.5)] macro_ring_spacing = [design.micronToDBU(1.5), design.micronToDBU(1.5)] macro_ring_core_offset = [design.micronToDBU(0) for i in range(4)] macro_ring_pad_offset = [design.micronToDBU(0) for i in range(4)] for i in range(len(macros)): # Create separate power grid for each macro instance for domain in domains: pdngen.makeInstanceGrid(domain = domain, name = "CORE_macro_grid_" + str(i), starts_with = pdn.GROUND, inst = macros[i], halo = halo, pg_pins_to_boundary = True, # Connect power/ground pins to boundary default_grid = False, generate_obstructions = [], is_bump = False) grid = pdngen.findGrid("CORE_macro_grid_" + str(i)) for g in grid: # Create power ring around macro using metal5 and metal6 pdngen.makeRing(grid = g, layer0 = m5, width0 = macro_ring_width[0], spacing0 = macro_ring_spacing[0], layer1 = m6, width1 = macro_ring_width[0], spacing1 = macro_ring_spacing[0], starts_with = pdn.GRID, offset = macro_ring_core_offset, pad_offset = macro_ring_pad_offset, extend = False, pad_pin_layers = macro_ring_connect_to_pad_layers, nets = []) # Create power straps on metal5 for macro connections pdngen.makeStrap(grid = g, layer = m5, width = design.micronToDBU(1.2), spacing = design.micronToDBU(1.2), pitch = design.micronToDBU(6), offset = design.micronToDBU(0), number_of_straps = 0, snap = True, # Snap to grid starts_with = pdn.GRID, extend = pdn.RINGS, nets = []) # Create power straps on metal6 for macro connections pdngen.makeStrap(grid = g, layer = m6, width = design.micronToDBU(1.2), spacing = design.micronToDBU(1.2), pitch = design.micronToDBU(6), offset = design.micronToDBU(0), number_of_straps = 0, snap = True, starts_with = pdn.GRID, extend = pdn.RINGS, nets = []) # Create via connections between macro power grid layers # Connect metal4 (from core grid) to metal5 (macro grid) pdngen.makeConnect(grid = g, layer0 = m4, layer1 = m5, cut_pitch_x = pdn_cut_pitch[0], cut_pitch_y = pdn_cut_pitch[1], vias = [], techvias = [], max_rows = 0, max_columns = 0, ongrid = [], split_cuts = dict(), dont_use_vias = "") # Connect metal5 to metal6 (macro grid layers) pdngen.makeConnect(grid = g, layer0 = m5, layer1 = m6, cut_pitch_x = pdn_cut_pitch[0], cut_pitch_y = pdn_cut_pitch[1], vias = [], techvias = [], max_rows = 0, max_columns = 0, ongrid = [], split_cuts = dict(), dont_use_vias = "") # Connect metal6 (macro grid) to metal7 (core grid) pdngen.makeConnect(grid = g, layer0 = m6, layer1 = m7, cut_pitch_x = pdn_cut_pitch[0], cut_pitch_y = pdn_cut_pitch[1], vias = [], techvias = [], max_rows = 0, max_columns = 0, ongrid = [], split_cuts = dict(), dont_use_vias = "") # Generate the final power delivery network pdngen.checkSetup() # Verify configuration pdngen.buildGrids(False) # Build the power grid pdngen.writeToDb(True, ) # Write power grid to the design database pdngen.resetShapes() # Reset temporary shapes # Configure and run clock tree synthesis design.evalTclString("set_propagated_clock [get_clocks {core_clock}]") # Set RC values for clock and signal nets design.evalTclString("set_wire_rc -clock -resistance 0.03574 -capacitance 0.07516") design.evalTclString("set_wire_rc -signal -resistance 0.03574 -capacitance 0.07516") cts = design.getTritonCts() parms = cts.getParms() parms.setWireSegmentUnit(20) # Configure clock buffers cts.setBufferList("BUF_X2") cts.setRootBuffer("BUF_X2") cts.setSinkBuffer("BUF_X2") cts.runTritonCts() # Run final detailed placement site = design.getBlock().getRows()[0].getSite() max_disp_x = int(design.micronToDBU(1) / site.getWidth()) max_disp_y = int(design.micronToDBU(3) / site.getHeight()) design.getOpendp().detailedPlacement(max_disp_x, max_disp_y, "", False) import openroad as ord # Insert filler cells db = ord.get_db() filler_masters = list() # filler cells' naming convention filler_cells_prefix = "FILLCELL_" for lib in db.getLibs(): for master in lib.getMasters(): if master.getType() == "CORE_SPACER": filler_masters.append(master) if len(filler_masters) == 0: print("no filler cells in library!") else: design.getOpendp().fillerPlacement(filler_masters = filler_masters, prefix = filler_cells_prefix, verbose = False) # Configure and run global routing # Set routing layer ranges for signal and clock nets signal_low_layer = design.getTech().getDB().getTech().findLayer("metal1").getRoutingLevel() signal_high_layer = design.getTech().getDB().getTech().findLayer("metal7").getRoutingLevel() clk_low_layer = design.getTech().getDB().getTech().findLayer("metal1").getRoutingLevel() clk_high_layer = design.getTech().getDB().getTech().findLayer("metal7").getRoutingLevel() grt = design.getGlobalRouter() grt.setMinRoutingLayer(signal_low_layer) grt.setMaxRoutingLayer(signal_high_layer) grt.setMinLayerForClock(clk_low_layer) grt.setMaxLayerForClock(clk_high_layer) grt.setAdjustment(0.5) grt.setVerbose(True) grt.globalRoute(True) # Write final Verilog file design.evalTclString("write_verilog final.v") import drt # Configure and run detailed routing drter = design.getTritonRoute() params = drt.ParamStruct() params.outputMazeFile = "" params.outputDrcFile = "" params.outputCmapFile = "" params.outputGuideCoverageFile = "" params.dbProcessNode = "" params.enableViaGen = True params.drouteEndIter = 1 params.viaInPinBottomLayer = "" params.viaInPinTopLayer = "" params.orSeed = -1 params.orK = 0 params.bottomRoutingLayer = "metal1" params.topRoutingLayer = "metal7" params.verbose = 1 params.cleanPatches = True params.doPa = True params.singleStepDR = False params.minAccessPoints = 1 params.saveGuideUpdates = False drter.setParams(params) drter.main() import psm # Run static IR drop analysis psm_obj = design.getPDNSim() timing = Timing(design) source_types = [psm.GeneratedSourceType_FULL, psm.GeneratedSourceType_STRAPS, psm.GeneratedSourceType_BUMPS] # Analyze VDD power grid IR drop psm_obj.analyzePowerGrid(net = design.getBlock().findNet("VDD"), enable_em = False, corner = timing.getCorners()[0], use_prev_solution = False, em_file = "", error_file = "", voltage_source_file = "", voltage_file = "", source_type = source_types[2]) design.evalTclString("report_power") # Write final odb file design.writeDb("final.odb")
from openroad import Tech, Design, Timing from pathlib import Path # Initialize OpenROAD objects and read technology files tech = Tech() # Set paths to library and design files libDir = Path("../Design/nangate45/lib") lefDir = Path("../Design/nangate45/lef") designDir = Path("../Design/") design_top_module_name = "gcd" # Read all liberty (.lib) and LEF files from the library directories libFiles = libDir.glob("*.lib") techLefFiles = lefDir.glob("*.tech.lef") lefFiles = lefDir.glob('*.lef') # Load liberty timing libraries for libFile in libFiles: tech.readLiberty(libFile.as_posix()) # Load technology and cell LEF files for techLefFile in techLefFiles: tech.readLef(techLefFile.as_posix()) for lefFile in lefFiles: tech.readLef(lefFile.as_posix()) # Create design and read Verilog netlist design = Design(tech) verilogFile = designDir/str("1_synth.v") design.readVerilog(verilogFile.as_posix()) design.link(design_top_module_name) # Configure clock constraints # Create 20ns period clock on clk port design.evalTclString("create_clock -period 20 [get_ports clk] -name core_clock") design.evalTclString("set_propagated_clock [get_clocks {core_clock}]") # Initialize floorplan with core and die area floorplan = design.getFloorplan() # Set die area to 60um x 50um # Initialize floorplan with FreePDK45 site site = floorplan.findSite("FreePDK45_38x28_10R_NP_162NW_34O") utilization = 0.5 aspect_ratio = 1.0 leftSpace = design.micronToDBU(10) rightSpace = design.micronToDBU(10) topSpace = design.micronToDBU(10) bottomSpace = design.micronToDBU(10) floorplan.initFloorplan(utilization, aspect_ratio, bottomSpace, topSpace, leftSpace, rightSpace, site) floorplan.makeTracks() # Configure and run I/O pin placement params = design.getIOPlacer().getParameters() params.setRandSeed(42) params.setMinDistanceInTracks(False) params.setMinDistance(design.micronToDBU(0)) params.setCornerAvoidance(design.micronToDBU(0)) # Place I/O pins on metal8 (horizontal) and metal9 (vertical) layers design.getIOPlacer().addHorLayer(design.getTech().getDB().getTech().findLayer("metal8")) design.getIOPlacer().addVerLayer(design.getTech().getDB().getTech().findLayer("metal9")) IOPlacer_random_mode = True design.getIOPlacer().runAnnealing(IOPlacer_random_mode) # Place macro blocks if present macros = [inst for inst in design.getBlock().getInsts() if inst.getMaster().isBlock()] if len(macros) > 0: mpl = design.getMacroPlacer() block = design.getBlock() core = block.getCoreArea() mpl.place( num_threads = 64, max_num_macro = len(macros)//8, min_num_macro = 0, max_num_inst = 0, min_num_inst = 0, tolerance = 0.1, max_num_level = 2, coarsening_ratio = 10.0, large_net_threshold = 50, signature_net_threshold = 50, halo_width = 2.0, halo_height = 2.0, fence_lx = block.dbuToMicrons(core.xMin()), fence_ly = block.dbuToMicrons(core.yMin()), fence_ux = block.dbuToMicrons(core.xMax()), fence_uy = block.dbuToMicrons(core.yMax()), area_weight = 0.1, outline_weight = 100.0, wirelength_weight = 100.0, guidance_weight = 10.0, fence_weight = 10.0, boundary_weight = 50.0, notch_weight = 10.0, macro_blockage_weight = 10.0, pin_access_th = 0.0, target_util = 0.25, target_dead_space = 0.05, min_ar = 0.33, snap_layer = 4, bus_planning_flag = False, report_directory = "" ) # Configure and run global placement gpl = design.getReplace() gpl.setTimingDrivenMode(False) gpl.setRoutabilityDrivenMode(True) gpl.setUniformTargetDensityMode(True) # Limit initial placement iterations and set density penalty gpl.setInitialPlaceMaxIter(10) gpl.setInitDensityPenalityFactor(0.05) gpl.doInitialPlace(threads = 4) gpl.doNesterovPlace(threads = 4) gpl.reset() # Run initial detailed placement site = design.getBlock().getRows()[0].getSite() # Allow 1um x-displacement and 3um y-displacement max_disp_x = int(design.micronToDBU(1)) max_disp_y = int(design.micronToDBU(3)) # Remove filler cells to be able to move the cells design.getOpendp().removeFillers() design.getOpendp().detailedPlacement(max_disp_x, max_disp_y, "", False) import pdn, odb # Configure power delivery network # Set up global power/ground connections for net in design.getBlock().getNets(): if net.getSigType() == "POWER" or net.getSigType() == "GROUND": net.setSpecial() # Mark power/ground nets as special nets # Find existing power and ground nets or create if needed VDD_net = design.getBlock().findNet("VDD") VSS_net = design.getBlock().findNet("VSS") switched_power = None # No switched power domain in this design secondary = list() # No secondary power nets # Create VDD/VSS nets if they don't exist if VDD_net == None: VDD_net = odb.dbNet_create(design.getBlock(), "VDD") VDD_net.setSpecial() VDD_net.setSigType("POWER") if VSS_net == None: VSS_net = odb.dbNet_create(design.getBlock(), "VSS") VSS_net.setSpecial() VSS_net.setSigType("GROUND") # Connect power pins to global nets # Map standard VDD pins to power net for all instances design.getBlock().addGlobalConnect(region = None, instPattern = ".*", pinPattern = "^VDD$", net = VDD_net, do_connect = True) # Map peripheral domain VDD pins to power net design.getBlock().addGlobalConnect(region = None, instPattern = ".*", pinPattern = "^VDDPE$", net = VDD_net, do_connect = True) # Map core domain VDD pins to power net design.getBlock().addGlobalConnect(region = None, instPattern = ".*", pinPattern = "^VDDCE$", net = VDD_net, do_connect = True) # Map standard VSS pins to ground net design.getBlock().addGlobalConnect(region = None, instPattern = ".*", pinPattern = "^VSS$", net = VSS_net, do_connect = True) # Map VSS pins with 'E' suffix to ground net design.getBlock().addGlobalConnect(region = None, instPattern = ".*", pinPattern = "^VSSE$", net = VSS_net, do_connect = True) # Apply the global connections design.getBlock().globalConnect() # Configure power domains pdngen = design.getPdnGen() # Set core power domain with primary power/ground nets pdngen.setCoreDomain(power = VDD_net, switched_power = switched_power, ground = VSS_net, secondary = secondary) # Configure power ring dimensions # Set core ring's width and spacing config to 2 μm core_ring_width = [design.micronToDBU(2), design.micronToDBU(2)] core_ring_spacing = [design.micronToDBU(2), design.micronToDBU(2)] # Set core ring's offset to 0 μm (no offset from core boundary) core_ring_core_offset = [design.micronToDBU(0) for i in range(4)] core_ring_pad_offset = [design.micronToDBU(0) for i in range(4)] # Set via cut pitch to 0 μm pdn_cut_pitch = [design.micronToDBU(0) for i in range(2)] # Get routing layers for power ring connections to pads ring_connect_to_pad_layers = list() for layer in design.getTech().getDB().getTech().getLayers(): if layer.getType() == "ROUTING": ring_connect_to_pad_layers.append(layer) # Create power grid for standard cells domains = [pdngen.findDomain("Core")] # Set halo around macros for power grid routing halo = [design.micronToDBU(0) for i in range(4)] for domain in domains: # Create the main core grid structure pdngen.makeCoreGrid(domain = domain, name = "top", starts_with = pdn.GROUND, # Start with ground net pin_layers = [], generate_obstructions = [], powercell = None, powercontrol = None, powercontrolnetwork = "STAR") # Get metal layers for power grid implementation m1 = design.getTech().getDB().getTech().findLayer("metal1") m4 = design.getTech().getDB().getTech().findLayer("metal4") m7 = design.getTech().getDB().getTech().findLayer("metal7") m8 = design.getTech().getDB().getTech().findLayer("metal8") grid = pdngen.findGrid("top") for g in grid: # Create power rings around core area using metal7 and metal8 pdngen.makeRing(grid = g, layer0 = m7, width0 = core_ring_width[0], spacing0 = core_ring_spacing[0], layer1 = m8, width1 = core_ring_width[0], spacing1 = core_ring_spacing[0], starts_with = pdn.GRID, offset = core_ring_core_offset, pad_offset = core_ring_pad_offset, extend = False, pad_pin_layers = ring_connect_to_pad_layers, nets = [], allow_out_of_die = True) # Create horizontal power straps on metal1 for standard cell power rail connections pdngen.makeFollowpin(grid = g, layer = m1, width = design.micronToDBU(0.07), # 0.07μm straps for standard cell rails extend = pdn.CORE) # Create power straps on metal4 with 1.2μm width and 6μm pitch pdngen.makeStrap(grid = g, layer = m4, width = design.micronToDBU(1.2), spacing = design.micronToDBU(1.2), pitch = design.micronToDBU(6), offset = design.micronToDBU(0), number_of_straps = 0, # Auto-calculate number of straps snap = False, starts_with = pdn.GRID, extend = pdn.CORE, nets = []) # Create power straps on metal7 with 1.4μm width and 10.8μm pitch pdngen.makeStrap(grid = g, layer = m7, width = design.micronToDBU(1.4), spacing = design.micronToDBU(1.4), pitch = design.micronToDBU(10.8), offset = design.micronToDBU(0), number_of_straps = 0, snap = False, starts_with = pdn.GRID, extend = pdn.RINGS, # Extend to the power rings nets = []) # Create power straps on metal7 with 1.4μm width and 10.8μm pitch pdngen.makeStrap(grid = g, layer = m8, width = design.micronToDBU(1.4), spacing = design.micronToDBU(1.4), pitch = design.micronToDBU(10.8), offset = design.micronToDBU(0), number_of_straps = 0, snap = False, starts_with = pdn.GRID, extend = pdn.BOUNDARY, # Extend to the power rings nets = []) # Create via connections between power grid layers # Connect metal1 to metal4 pdngen.makeConnect(grid = g, layer0 = m1, layer1 = m4, cut_pitch_x = pdn_cut_pitch[0], cut_pitch_y = pdn_cut_pitch[1], vias = [], techvias = [], max_rows = 0, max_columns = 0, ongrid = [], split_cuts = dict(), dont_use_vias = "") # Connect metal4 to metal7 pdngen.makeConnect(grid = g, layer0 = m4, layer1 = m7, cut_pitch_x = pdn_cut_pitch[0], cut_pitch_y = pdn_cut_pitch[1], vias = [], techvias = [], max_rows = 0, max_columns = 0, ongrid = [], split_cuts = dict(), dont_use_vias = "") # Connect metal7 to metal8 (for ring connections) pdngen.makeConnect(grid = g, layer0 = m7, layer1 = m8, cut_pitch_x = pdn_cut_pitch[0], cut_pitch_y = pdn_cut_pitch[1], vias = [], techvias = [], max_rows = 0, max_columns = 0, ongrid = [], split_cuts = dict(), dont_use_vias = "") # Create power grid for macro blocks # Define additional metal layers for macro connections macros = [inst for inst in design.getBlock().getInsts() if inst.getMaster().isBlock()] m5 = design.getTech().getDB().getTech().findLayer("metal5") m6 = design.getTech().getDB().getTech().findLayer("metal6") # Set PG ring config for macros macro_ring_width = [design.micronToDBU(1.5), design.micronToDBU(1.5)] macro_ring_spacing = [design.micronToDBU(1.5), design.micronToDBU(1.5)] macro_ring_core_offset = [design.micronToDBU(0) for i in range(4)] macro_ring_pad_offset = [design.micronToDBU(0) for i in range(4)] for i in range(len(macros)): # Create separate power grid for each macro instance for domain in domains: pdngen.makeInstanceGrid(domain = domain, name = "CORE_macro_grid_" + str(i), starts_with = pdn.GROUND, inst = macros[i], halo = halo, pg_pins_to_boundary = True, # Connect power/ground pins to boundary default_grid = False, generate_obstructions = [], is_bump = False) grid = pdngen.findGrid("CORE_macro_grid_" + str(i)) for g in grid: # Create power ring around macro using metal5 and metal6 pdngen.makeRing(grid = g, layer0 = m5, width0 = macro_ring_width[0], spacing0 = macro_ring_spacing[0], layer1 = m6, width1 = macro_ring_width[0], spacing1 = macro_ring_spacing[0], starts_with = pdn.GRID, offset = macro_ring_core_offset, pad_offset = macro_ring_pad_offset, extend = False, pad_pin_layers = macro_ring_connect_to_pad_layers, nets = []) # Create power straps on metal5 for macro connections pdngen.makeStrap(grid = g, layer = m5, width = design.micronToDBU(1.2), spacing = design.micronToDBU(1.2), pitch = design.micronToDBU(6), offset = design.micronToDBU(0), number_of_straps = 0, snap = True, # Snap to grid starts_with = pdn.GRID, extend = pdn.RINGS, nets = []) # Create power straps on metal6 for macro connections pdngen.makeStrap(grid = g, layer = m6, width = design.micronToDBU(1.2), spacing = design.micronToDBU(1.2), pitch = design.micronToDBU(6), offset = design.micronToDBU(0), number_of_straps = 0, snap = True, starts_with = pdn.GRID, extend = pdn.RINGS, nets = []) # Create via connections between macro power grid layers # Connect metal4 (from core grid) to metal5 (macro grid) pdngen.makeConnect(grid = g, layer0 = m4, layer1 = m5, cut_pitch_x = pdn_cut_pitch[0], cut_pitch_y = pdn_cut_pitch[1], vias = [], techvias = [], max_rows = 0, max_columns = 0, ongrid = [], split_cuts = dict(), dont_use_vias = "") # Connect metal5 to metal6 (macro grid layers) pdngen.makeConnect(grid = g, layer0 = m5, layer1 = m6, cut_pitch_x = pdn_cut_pitch[0], cut_pitch_y = pdn_cut_pitch[1], vias = [], techvias = [], max_rows = 0, max_columns = 0, ongrid = [], split_cuts = dict(), dont_use_vias = "") # Connect metal6 (macro grid) to metal7 (core grid) pdngen.makeConnect(grid = g, layer0 = m6, layer1 = m7, cut_pitch_x = pdn_cut_pitch[0], cut_pitch_y = pdn_cut_pitch[1], vias = [], techvias = [], max_rows = 0, max_columns = 0, ongrid = [], split_cuts = dict(), dont_use_vias = "") # Generate the final power delivery network pdngen.checkSetup() # Verify configuration pdngen.buildGrids(False) # Build the power grid pdngen.writeToDb(True, ) # Write power grid to the design database pdngen.resetShapes() # Reset temporary shapes # Configure and run clock tree synthesis design.evalTclString("set_propagated_clock [get_clocks {core_clock}]") # Set RC values for clock and signal nets design.evalTclString("set_wire_rc -clock -resistance 0.03574 -capacitance 0.07516") design.evalTclString("set_wire_rc -signal -resistance 0.03574 -capacitance 0.07516") cts = design.getTritonCts() parms = cts.getParms() parms.setWireSegmentUnit(20) # Configure clock buffers cts.setBufferList("BUF_X2") cts.setRootBuffer("BUF_X2") cts.setSinkBuffer("BUF_X2") cts.runTritonCts() # Run final detailed placement site = design.getBlock().getRows()[0].getSite() max_disp_x = int(design.micronToDBU(1) / site.getWidth()) max_disp_y = int(design.micronToDBU(3) / site.getHeight()) design.getOpendp().detailedPlacement(max_disp_x, max_disp_y, "", False) import openroad as ord # Insert filler cells db = ord.get_db() filler_masters = list() # filler cells' naming convention filler_cells_prefix = "FILLCELL_" for lib in db.getLibs(): for master in lib.getMasters(): if master.getType() == "CORE_SPACER": filler_masters.append(master) if len(filler_masters) == 0: print("no filler cells in library!") else: design.getOpendp().fillerPlacement(filler_masters = filler_masters, prefix = filler_cells_prefix, verbose = False) # Configure and run global routing # Set routing layer ranges for signal and clock nets signal_low_layer = design.getTech().getDB().getTech().findLayer("metal1").getRoutingLevel() signal_high_layer = design.getTech().getDB().getTech().findLayer("metal7").getRoutingLevel() clk_low_layer = design.getTech().getDB().getTech().findLayer("metal1").getRoutingLevel() clk_high_layer = design.getTech().getDB().getTech().findLayer("metal7").getRoutingLevel() grt = design.getGlobalRouter() grt.setMinRoutingLayer(signal_low_layer) grt.setMaxRoutingLayer(signal_high_layer) grt.setMinLayerForClock(clk_low_layer) grt.setMaxLayerForClock(clk_high_layer) grt.setAdjustment(0.5) grt.setVerbose(True) grt.globalRoute(True) import drt # Configure and run detailed routing drter = design.getTritonRoute() params = drt.ParamStruct() params.outputMazeFile = "" params.outputDrcFile = "" params.outputCmapFile = "" params.outputGuideCoverageFile = "" params.dbProcessNode = "" params.enableViaGen = True params.drouteEndIter = 1 params.viaInPinBottomLayer = "" params.viaInPinTopLayer = "" params.orSeed = -1 params.orK = 0 params.bottomRoutingLayer = "metal1" params.topRoutingLayer = "metal7" params.verbose = 1 params.cleanPatches = True params.doPa = True params.singleStepDR = False params.minAccessPoints = 1 params.saveGuideUpdates = False drter.setParams(params) drter.main() # Write final DEF file design.writeDef("final.def") import psm # Run static IR drop analysis psm_obj = design.getPDNSim() timing = Timing(design) source_types = [psm.GeneratedSourceType_FULL, psm.GeneratedSourceType_STRAPS, psm.GeneratedSourceType_BUMPS] # Analyze VDD power grid IR drop psm_obj.analyzePowerGrid(net = design.getBlock().findNet("VDD"), enable_em = False, corner = timing.getCorners()[0], use_prev_solution = False, em_file = "", error_file = "", voltage_source_file = "", voltage_file = "", source_type = source_types[2]) design.evalTclString("report_power") # Write final odb file design.writeDb("final.odb")
from openroad import Tech, Design, Timing from pathlib import Path # Initialize OpenROAD objects and read technology files tech = Tech() # Set paths to library and design files libDir = Path("../Design/nangate45/lib") lefDir = Path("../Design/nangate45/lef") designDir = Path("../Design/") design_top_module_name = "gcd" # Read all liberty (.lib) and LEF files from the library directories libFiles = libDir.glob("*.lib") techLefFiles = lefDir.glob("*.tech.lef") lefFiles = lefDir.glob('*.lef') # Load liberty timing libraries for libFile in libFiles: tech.readLiberty(libFile.as_posix()) # Load technology and cell LEF files for techLefFile in techLefFiles: tech.readLef(techLefFile.as_posix()) for lefFile in lefFiles: tech.readLef(lefFile.as_posix()) # Create design and read Verilog netlist design = Design(tech) verilogFile = designDir/str("1_synth.v") design.readVerilog(verilogFile.as_posix()) design.link(design_top_module_name) # Configure clock constraints # Create 20ns period clock on clk port design.evalTclString("create_clock -period 20 [get_ports clk] -name core_clock") design.evalTclString("set_propagated_clock [get_clocks {core_clock}]") import odb # Initialize floorplan with core and die area floorplan = design.getFloorplan() # Set die area to 60um x 50um die_area = odb.Rect(design.micronToDBU(0), design.micronToDBU(0), design.micronToDBU(60), design.micronToDBU(50)) # Set core area to 50um x 40um with 5um margins core_area = odb.Rect(design.micronToDBU(5), design.micronToDBU(5), design.micronToDBU(55), design.micronToDBU(45)) # Initialize floorplan with FreePDK45 site site = floorplan.findSite("FreePDK45_38x28_10R_NP_162NW_34O") floorplan.initFloorplan(die_area, core_area, site) floorplan.makeTracks() # Configure and run I/O pin placement params = design.getIOPlacer().getParameters() params.setRandSeed(42) params.setMinDistanceInTracks(False) params.setMinDistance(design.micronToDBU(0)) params.setCornerAvoidance(design.micronToDBU(0)) # Place I/O pins on metal8 (horizontal) and metal9 (vertical) layers design.getIOPlacer().addHorLayer(design.getTech().getDB().getTech().findLayer("metal8")) design.getIOPlacer().addVerLayer(design.getTech().getDB().getTech().findLayer("metal9")) IOPlacer_random_mode = True design.getIOPlacer().runAnnealing(IOPlacer_random_mode) # Place macro blocks if present macros = [inst for inst in design.getBlock().getInsts() if inst.getMaster().isBlock()] if len(macros) > 0: mpl = design.getMacroPlacer() block = design.getBlock() core = block.getCoreArea() mpl.place( num_threads = 64, max_num_macro = len(macros)//8, min_num_macro = 0, max_num_inst = 0, min_num_inst = 0, tolerance = 0.1, max_num_level = 2, coarsening_ratio = 10.0, large_net_threshold = 50, signature_net_threshold = 50, halo_width = 2.0, halo_height = 2.0, fence_lx = block.dbuToMicrons(core.xMin()), fence_ly = block.dbuToMicrons(core.yMin()), fence_ux = block.dbuToMicrons(core.xMax()), fence_uy = block.dbuToMicrons(core.yMax()), area_weight = 0.1, outline_weight = 100.0, wirelength_weight = 100.0, guidance_weight = 10.0, fence_weight = 10.0, boundary_weight = 50.0, notch_weight = 10.0, macro_blockage_weight = 10.0, pin_access_th = 0.0, target_util = 0.25, target_dead_space = 0.05, min_ar = 0.33, snap_layer = 4, bus_planning_flag = False, report_directory = "" ) # Configure and run global placement gpl = design.getReplace() gpl.setTimingDrivenMode(False) gpl.setRoutabilityDrivenMode(True) gpl.setUniformTargetDensityMode(True) # Limit initial placement iterations and set density penalty gpl.setInitialPlaceMaxIter(10) gpl.setInitDensityPenalityFactor(0.05) gpl.doInitialPlace(threads = 4) gpl.doNesterovPlace(threads = 4) gpl.reset() # Run initial detailed placement site = design.getBlock().getRows()[0].getSite() # Allow 1um x-displacement and 3um y-displacement max_disp_x = int(design.micronToDBU(1)) max_disp_y = int(design.micronToDBU(3)) # Remove filler cells to be able to move the cells design.getOpendp().removeFillers() design.getOpendp().detailedPlacement(max_disp_x, max_disp_y, "", False) import pdn, odb # Configure power delivery network # Set up global power/ground connections for net in design.getBlock().getNets(): if net.getSigType() == "POWER" or net.getSigType() == "GROUND": net.setSpecial() VDD_net = design.getBlock().findNet("VDD") VSS_net = design.getBlock().findNet("VSS") switched_power = None secondary = list() # Create VDD/VSS nets if they don't exist if VDD_net == None: VDD_net = odb.dbNet_create(design.getBlock(), "VDD") VDD_net.setSpecial() VDD_net.setSigType("POWER") if VSS_net == None: VSS_net = odb.dbNet_create(design.getBlock(), "VSS") VSS_net.setSpecial() VSS_net.setSigType("GROUND") # Connect power pins to global nets design.getBlock().addGlobalConnect(region = None, instPattern = ".*", pinPattern = "^VDD$", net = VDD_net, do_connect = True) design.getBlock().addGlobalConnect(region = None, instPattern = ".*", pinPattern = "^VDDPE$", net = VDD_net, do_connect = True) design.getBlock().addGlobalConnect(region = None, instPattern = ".*", pinPattern = "^VDDCE$", net = VDD_net, do_connect = True) design.getBlock().addGlobalConnect(region = None, instPattern = ".*", pinPattern = "^VSS$", net = VSS_net, do_connect = True) design.getBlock().addGlobalConnect(region = None, instPattern = ".*", pinPattern = "^VSSE$", net = VSS_net, do_connect = True) design.getBlock().globalConnect() # Configure power domains pdngen = design.getPdnGen() pdngen.setCoreDomain(power = VDD_net, switched_power = switched_power, ground = VSS_net, secondary = secondary) # Configure power ring dimensions core_ring_width = [design.micronToDBU(2), design.micronToDBU(2)] core_ring_spacing = [design.micronToDBU(2), design.micronToDBU(2)] core_ring_core_offset = [design.micronToDBU(0) for i in range(4)] core_ring_pad_offset = [design.micronToDBU(0) for i in range(4)] pdn_cut_pitch = [design.micronToDBU(0) for i in range(2)] # Get routing layers for power ring connections ring_connect_to_pad_layers = list() for layer in design.getTech().getDB().getTech().getLayers(): if layer.getType() == "ROUTING": ring_connect_to_pad_layers.append(layer) # Create power grid for standard cells domains = [pdngen.findDomain("Core")] halo = [design.micronToDBU(0) for i in range(4)] for domain in domains: pdngen.makeCoreGrid(domain = domain, name = "top", starts_with = pdn.GROUND, pin_layers = [], generate_obstructions = [], powercell = None, powercontrol = None, powercontrolnetwork = "STAR") # Get metal layers for power grid m1 = design.getTech().getDB().getTech().findLayer("metal1") m4 = design.getTech().getDB().getTech().findLayer("metal4") m7 = design.getTech().getDB().getTech().findLayer("metal7") m8 = design.getTech().getDB().getTech().findLayer("metal8") grid = pdngen.findGrid("top") for g in grid: # Create power rings around core area pdngen.makeRing(grid = g, layer0 = m7, width0 = core_ring_width[0], spacing0 = core_ring_spacing[0], layer1 = m8, width1 = core_ring_width[0], spacing1 = core_ring_spacing[0], starts_with = pdn.GRID, offset = core_ring_core_offset, pad_offset = core_ring_pad_offset, extend = False, pad_pin_layers = ring_connect_to_pad_layers, nets = [], allow_out_of_die = True) # Create horizontal power straps on metal1 for standard cell connections pdngen.makeFollowpin(grid = g, layer = m1, width = design.micronToDBU(0.07), extend = pdn.CORE) # Create vertical power straps on metal4 and metal7 pdngen.makeStrap(grid = g, layer = m4, width = design.micronToDBU(1.2), spacing = design.micronToDBU(1.2), pitch = design.micronToDBU(6), offset = design.micronToDBU(0), number_of_straps = 0, snap = False, starts_with = pdn.GRID, extend = pdn.CORE, nets = []) pdngen.makeStrap(grid = g, layer = m7, width = design.micronToDBU(1.4), spacing = design.micronToDBU(1.4), pitch = design.micronToDBU(10.8), offset = design.micronToDBU(0), number_of_straps = 0, snap = False, starts_with = pdn.GRID, extend = pdn.RINGS, nets = []) pdngen.makeStrap(grid = g, layer = m8, width = design.micronToDBU(1.4), spacing = design.micronToDBU(1.4), pitch = design.micronToDBU(10.8), offset = design.micronToDBU(0), number_of_straps = 0, snap = False, starts_with = pdn.GRID, extend = pdn.BOUNDARY, nets = []) # Create via connections between power grid layers pdngen.makeConnect(grid = g, layer0 = m1, layer1 = m4, cut_pitch_x = pdn_cut_pitch[0], cut_pitch_y = pdn_cut_pitch[1], vias = [], techvias = [], max_rows = 0, max_columns = 0, ongrid = [], split_cuts = dict(), dont_use_vias = "") pdngen.makeConnect(grid = g, layer0 = m4, layer1 = m7, cut_pitch_x = pdn_cut_pitch[0], cut_pitch_y = pdn_cut_pitch[1], vias = [], techvias = [], max_rows = 0, max_columns = 0, ongrid = [], split_cuts = dict(), dont_use_vias = "") pdngen.makeConnect(grid = g, layer0 = m7, layer1 = m8, cut_pitch_x = pdn_cut_pitch[0], cut_pitch_y = pdn_cut_pitch[1], vias = [], techvias = [], max_rows = 0, max_columns = 0, ongrid = [], split_cuts = dict(), dont_use_vias = "") # Create power grid for macro blocks macros = [inst for inst in design.getBlock().getInsts() if inst.getMaster().isBlock()] m5 = design.getTech().getDB().getTech().findLayer("metal5") m6 = design.getTech().getDB().getTech().findLayer("metal6") for i in range(len(macros)): # Create power grid for each macro for domain in domains: pdngen.makeInstanceGrid(domain = domain, name = "CORE_macro_grid_" + str(i), starts_with = pdn.GROUND, inst = macros[i], halo = halo, pg_pins_to_boundary = True, default_grid = False, generate_obstructions = [], is_bump = False) grid = pdngen.findGrid("CORE_macro_grid_" + str(i)) for g in grid: # Create power straps on metal5 and metal6 for macro connections pdngen.makeStrap(grid = g, layer = m5, width = design.micronToDBU(1.2), spacing = design.micronToDBU(1.2), pitch = design.micronToDBU(6), offset = design.micronToDBU(0), number_of_straps = 0, snap = True, starts_with = pdn.GRID, extend = pdn.CORE, nets = []) pdngen.makeStrap(grid = g, layer = m6, width = design.micronToDBU(1.2), spacing = design.micronToDBU(1.2), pitch = design.micronToDBU(6), offset = design.micronToDBU(0), number_of_straps = 0, snap = True, starts_with = pdn.GRID, extend = pdn.CORE, nets = []) # Create via connections between macro power grid layers pdngen.makeConnect(grid = g, layer0 = m4, layer1 = m5, cut_pitch_x = pdn_cut_pitch[0], cut_pitch_y = pdn_cut_pitch[1], vias = [], techvias = [], max_rows = 0, max_columns = 0, ongrid = [], split_cuts = dict(), dont_use_vias = "") pdngen.makeConnect(grid = g, layer0 = m5, layer1 = m6, cut_pitch_x = pdn_cut_pitch[0], cut_pitch_y = pdn_cut_pitch[1], vias = [], techvias = [], max_rows = 0, max_columns = 0, ongrid = [], split_cuts = dict(), dont_use_vias = "") pdngen.makeConnect(grid = g, layer0 = m6, layer1 = m7, cut_pitch_x = pdn_cut_pitch[0], cut_pitch_y = pdn_cut_pitch[1], vias = [], techvias = [], max_rows = 0, max_columns = 0, ongrid = [], split_cuts = dict(), dont_use_vias = "") # Verify and build power grid pdngen.checkSetup() pdngen.buildGrids(False) pdngen.writeToDb(True, ) pdngen.resetShapes() # Configure and run clock tree synthesis design.evalTclString("set_propagated_clock [get_clocks {core_clock}]") # Set RC values for clock and signal nets design.evalTclString("set_wire_rc -clock -resistance 0.03574 -capacitance 0.07516") design.evalTclString("set_wire_rc -signal -resistance 0.03574 -capacitance 0.07516") cts = design.getTritonCts() parms = cts.getParms() parms.setWireSegmentUnit(20) # Configure clock buffers cts.setBufferList("BUF_X2") cts.setRootBuffer("BUF_X2") cts.setSinkBuffer("BUF_X2") cts.runTritonCts() # Run final detailed placement site = design.getBlock().getRows()[0].getSite() max_disp_x = int(design.micronToDBU(1) / site.getWidth()) max_disp_y = int(design.micronToDBU(3) / site.getHeight()) design.getOpendp().detailedPlacement(max_disp_x, max_disp_y, "", False) import openroad as ord # Insert filler cells db = ord.get_db() filler_masters = list() # filler cells' naming convention filler_cells_prefix = "FILLCELL_" for lib in db.getLibs(): for master in lib.getMasters(): if master.getType() == "CORE_SPACER": filler_masters.append(master) if len(filler_masters) == 0: print("no filler cells in library!") else: design.getOpendp().fillerPlacement(filler_masters = filler_masters, prefix = filler_cells_prefix, verbose = False) # Configure and run global routing # Set routing layer ranges for signal and clock nets signal_low_layer = design.getTech().getDB().getTech().findLayer("metal1").getRoutingLevel() signal_high_layer = design.getTech().getDB().getTech().findLayer("metal7").getRoutingLevel() clk_low_layer = design.getTech().getDB().getTech().findLayer("metal1").getRoutingLevel() clk_high_layer = design.getTech().getDB().getTech().findLayer("metal7").getRoutingLevel() grt = design.getGlobalRouter() grt.setMinRoutingLayer(signal_low_layer) grt.setMaxRoutingLayer(signal_high_layer) grt.setMinLayerForClock(clk_low_layer) grt.setMaxLayerForClock(clk_high_layer) grt.setAdjustment(0.5) grt.setVerbose(True) grt.globalRoute(True) # Write final DEF file design.writeDef("final.def") # Write final Verilog file design.evalTclString("write_verilog final.v") import drt # Configure and run detailed routing drter = design.getTritonRoute() params = drt.ParamStruct() params.outputMazeFile = "" params.outputDrcFile = "" params.outputCmapFile = "" params.outputGuideCoverageFile = "" params.dbProcessNode = "" params.enableViaGen = True params.drouteEndIter = 1 params.viaInPinBottomLayer = "" params.viaInPinTopLayer = "" params.orSeed = -1 params.orK = 0 params.bottomRoutingLayer = "metal1" params.topRoutingLayer = "metal7" params.verbose = 1 params.cleanPatches = True params.doPa = True params.singleStepDR = False params.minAccessPoints = 1 params.saveGuideUpdates = False drter.setParams(params) drter.main() import psm # Run static IR drop analysis psm_obj = design.getPDNSim() timing = Timing(design) source_types = [psm.GeneratedSourceType_FULL, psm.GeneratedSourceType_STRAPS, psm.GeneratedSourceType_BUMPS] # Analyze VDD power grid IR drop psm_obj.analyzePowerGrid(net = design.getBlock().findNet("VDD"), enable_em = False, corner = timing.getCorners()[0], use_prev_solution = False, em_file = "", error_file = "", voltage_source_file = "", voltage_file = "", source_type = source_types[2]) design.evalTclString("report_power")
from openroad import Tech, Design, Timing from pathlib import Path # Initialize OpenROAD objects and read technology files tech = Tech() # Set paths to library and design files libDir = Path("../Design/nangate45/lib") lefDir = Path("../Design/nangate45/lef") designDir = Path("../Design/") design_top_module_name = "gcd" # Read all liberty (.lib) and LEF files from the library directories libFiles = libDir.glob("*.lib") techLefFiles = lefDir.glob("*.tech.lef") lefFiles = lefDir.glob('*.lef') # Load liberty timing libraries for libFile in libFiles: tech.readLiberty(libFile.as_posix()) # Load technology and cell LEF files for techLefFile in techLefFiles: tech.readLef(techLefFile.as_posix()) for lefFile in lefFiles: tech.readLef(lefFile.as_posix()) # Create design and read Verilog netlist design = Design(tech) verilogFile = designDir/str("1_synth.v") design.readVerilog(verilogFile.as_posix()) design.link(design_top_module_name) # Configure clock constraints # Create 20ns period clock on clk port design.evalTclString("create_clock -period 20 [get_ports clk] -name core_clock") design.evalTclString("set_propagated_clock [get_clocks {core_clock}]") import odb # Initialize floorplan with core and die area floorplan = design.getFloorplan() # Set die area to 60um x 50um die_area = odb.Rect(design.micronToDBU(0), design.micronToDBU(0), design.micronToDBU(60), design.micronToDBU(50)) # Set core area to 50um x 40um with 5um margins core_area = odb.Rect(design.micronToDBU(5), design.micronToDBU(5), design.micronToDBU(55), design.micronToDBU(45)) # Initialize floorplan with FreePDK45 site site = floorplan.findSite("FreePDK45_38x28_10R_NP_162NW_34O") floorplan.initFloorplan(die_area, core_area, site) floorplan.makeTracks() # Configure and run I/O pin placement params = design.getIOPlacer().getParameters() params.setRandSeed(42) params.setMinDistanceInTracks(False) params.setMinDistance(design.micronToDBU(0)) params.setCornerAvoidance(design.micronToDBU(0)) # Place I/O pins on metal8 (horizontal) and metal9 (vertical) layers design.getIOPlacer().addHorLayer(design.getTech().getDB().getTech().findLayer("metal8")) design.getIOPlacer().addVerLayer(design.getTech().getDB().getTech().findLayer("metal9")) IOPlacer_random_mode = True design.getIOPlacer().runAnnealing(IOPlacer_random_mode) # Place macro blocks if present macros = [inst for inst in design.getBlock().getInsts() if inst.getMaster().isBlock()] if len(macros) > 0: mpl = design.getMacroPlacer() block = design.getBlock() core = block.getCoreArea() mpl.place( num_threads = 64, max_num_macro = len(macros)//8, min_num_macro = 0, max_num_inst = 0, min_num_inst = 0, tolerance = 0.1, max_num_level = 2, coarsening_ratio = 10.0, large_net_threshold = 50, signature_net_threshold = 50, halo_width = 2.0, halo_height = 2.0, fence_lx = block.dbuToMicrons(core.xMin()), fence_ly = block.dbuToMicrons(core.yMin()), fence_ux = block.dbuToMicrons(core.xMax()), fence_uy = block.dbuToMicrons(core.yMax()), area_weight = 0.1, outline_weight = 100.0, wirelength_weight = 100.0, guidance_weight = 10.0, fence_weight = 10.0, boundary_weight = 50.0, notch_weight = 10.0, macro_blockage_weight = 10.0, pin_access_th = 0.0, target_util = 0.25, target_dead_space = 0.05, min_ar = 0.33, snap_layer = 4, bus_planning_flag = False, report_directory = "" ) # Configure and run global placement gpl = design.getReplace() gpl.setTimingDrivenMode(False) gpl.setRoutabilityDrivenMode(True) gpl.setUniformTargetDensityMode(True) # Limit initial placement iterations and set density penalty gpl.setInitialPlaceMaxIter(10) gpl.setInitDensityPenalityFactor(0.05) gpl.doInitialPlace(threads = 4) gpl.doNesterovPlace(threads = 4) gpl.reset() # Run initial detailed placement site = design.getBlock().getRows()[0].getSite() # Allow 1um x-displacement and 3um y-displacement max_disp_x = int(design.micronToDBU(1)) max_disp_y = int(design.micronToDBU(3)) # Remove filler cells to be able to move the cells design.getOpendp().removeFillers() design.getOpendp().detailedPlacement(max_disp_x, max_disp_y, "", False) import pdn, odb # Configure power delivery network # Set up global power/ground connections for net in design.getBlock().getNets(): if net.getSigType() == "POWER" or net.getSigType() == "GROUND": net.setSpecial() VDD_net = design.getBlock().findNet("VDD") VSS_net = design.getBlock().findNet("VSS") switched_power = None secondary = list() # Create VDD/VSS nets if they don't exist if VDD_net == None: VDD_net = odb.dbNet_create(design.getBlock(), "VDD") VDD_net.setSpecial() VDD_net.setSigType("POWER") if VSS_net == None: VSS_net = odb.dbNet_create(design.getBlock(), "VSS") VSS_net.setSpecial() VSS_net.setSigType("GROUND") # Connect power pins to global nets design.getBlock().addGlobalConnect(region = None, instPattern = ".*", pinPattern = "^VDD$", net = VDD_net, do_connect = True) design.getBlock().addGlobalConnect(region = None, instPattern = ".*", pinPattern = "^VDDPE$", net = VDD_net, do_connect = True) design.getBlock().addGlobalConnect(region = None, instPattern = ".*", pinPattern = "^VDDCE$", net = VDD_net, do_connect = True) design.getBlock().addGlobalConnect(region = None, instPattern = ".*", pinPattern = "^VSS$", net = VSS_net, do_connect = True) design.getBlock().addGlobalConnect(region = None, instPattern = ".*", pinPattern = "^VSSE$", net = VSS_net, do_connect = True) design.getBlock().globalConnect() # Configure power domains pdngen = design.getPdnGen() pdngen.setCoreDomain(power = VDD_net, switched_power = switched_power, ground = VSS_net, secondary = secondary) # Configure power ring dimensions core_ring_width = [design.micronToDBU(2), design.micronToDBU(2)] core_ring_spacing = [design.micronToDBU(2), design.micronToDBU(2)] core_ring_core_offset = [design.micronToDBU(0) for i in range(4)] core_ring_pad_offset = [design.micronToDBU(0) for i in range(4)] pdn_cut_pitch = [design.micronToDBU(0) for i in range(2)] # Get routing layers for power ring connections ring_connect_to_pad_layers = list() for layer in design.getTech().getDB().getTech().getLayers(): if layer.getType() == "ROUTING": ring_connect_to_pad_layers.append(layer) # Create power grid for standard cells domains = [pdngen.findDomain("Core")] halo = [design.micronToDBU(0) for i in range(4)] for domain in domains: pdngen.makeCoreGrid(domain = domain, name = "top", starts_with = pdn.GROUND, pin_layers = [], generate_obstructions = [], powercell = None, powercontrol = None, powercontrolnetwork = "STAR") # Get metal layers for power grid m1 = design.getTech().getDB().getTech().findLayer("metal1") m4 = design.getTech().getDB().getTech().findLayer("metal4") m7 = design.getTech().getDB().getTech().findLayer("metal7") m8 = design.getTech().getDB().getTech().findLayer("metal8") grid = pdngen.findGrid("top") for g in grid: # Create power rings around core area pdngen.makeRing(grid = g, layer0 = m7, width0 = core_ring_width[0], spacing0 = core_ring_spacing[0], layer1 = m8, width1 = core_ring_width[0], spacing1 = core_ring_spacing[0], starts_with = pdn.GRID, offset = core_ring_core_offset, pad_offset = core_ring_pad_offset, extend = False, pad_pin_layers = ring_connect_to_pad_layers, nets = [], allow_out_of_die = True) # Create horizontal power straps on metal1 for standard cell connections pdngen.makeFollowpin(grid = g, layer = m1, width = design.micronToDBU(0.07), extend = pdn.CORE) # Create vertical power straps on metal4 and metal7 pdngen.makeStrap(grid = g, layer = m4, width = design.micronToDBU(1.2), spacing = design.micronToDBU(1.2), pitch = design.micronToDBU(6), offset = design.micronToDBU(0), number_of_straps = 0, snap = False, starts_with = pdn.GRID, extend = pdn.CORE, nets = []) pdngen.makeStrap(grid = g, layer = m7, width = design.micronToDBU(1.4), spacing = design.micronToDBU(1.4), pitch = design.micronToDBU(10.8), offset = design.micronToDBU(0), number_of_straps = 0, snap = False, starts_with = pdn.GRID, extend = pdn.RINGS, nets = []) pdngen.makeStrap(grid = g, layer = m8, width = design.micronToDBU(1.4), spacing = design.micronToDBU(1.4), pitch = design.micronToDBU(10.8), offset = design.micronToDBU(0), number_of_straps = 0, snap = False, starts_with = pdn.GRID, extend = pdn.BOUNDARY, nets = []) # Create via connections between power grid layers pdngen.makeConnect(grid = g, layer0 = m1, layer1 = m4, cut_pitch_x = pdn_cut_pitch[0], cut_pitch_y = pdn_cut_pitch[1], vias = [], techvias = [], max_rows = 0, max_columns = 0, ongrid = [], split_cuts = dict(), dont_use_vias = "") pdngen.makeConnect(grid = g, layer0 = m4, layer1 = m7, cut_pitch_x = pdn_cut_pitch[0], cut_pitch_y = pdn_cut_pitch[1], vias = [], techvias = [], max_rows = 0, max_columns = 0, ongrid = [], split_cuts = dict(), dont_use_vias = "") pdngen.makeConnect(grid = g, layer0 = m7, layer1 = m8, cut_pitch_x = pdn_cut_pitch[0], cut_pitch_y = pdn_cut_pitch[1], vias = [], techvias = [], max_rows = 0, max_columns = 0, ongrid = [], split_cuts = dict(), dont_use_vias = "") # Create power grid for macro blocks macros = [inst for inst in design.getBlock().getInsts() if inst.getMaster().isBlock()] m5 = design.getTech().getDB().getTech().findLayer("metal5") m6 = design.getTech().getDB().getTech().findLayer("metal6") for i in range(len(macros)): # Create power grid for each macro for domain in domains: pdngen.makeInstanceGrid(domain = domain, name = "CORE_macro_grid_" + str(i), starts_with = pdn.GROUND, inst = macros[i], halo = halo, pg_pins_to_boundary = True, default_grid = False, generate_obstructions = [], is_bump = False) grid = pdngen.findGrid("CORE_macro_grid_" + str(i)) for g in grid: # Create power straps on metal5 and metal6 for macro connections pdngen.makeStrap(grid = g, layer = m5, width = design.micronToDBU(1.2), spacing = design.micronToDBU(1.2), pitch = design.micronToDBU(6), offset = design.micronToDBU(0), number_of_straps = 0, snap = True, starts_with = pdn.GRID, extend = pdn.CORE, nets = []) pdngen.makeStrap(grid = g, layer = m6, width = design.micronToDBU(1.2), spacing = design.micronToDBU(1.2), pitch = design.micronToDBU(6), offset = design.micronToDBU(0), number_of_straps = 0, snap = True, starts_with = pdn.GRID, extend = pdn.CORE, nets = []) # Create via connections between macro power grid layers pdngen.makeConnect(grid = g, layer0 = m4, layer1 = m5, cut_pitch_x = pdn_cut_pitch[0], cut_pitch_y = pdn_cut_pitch[1], vias = [], techvias = [], max_rows = 0, max_columns = 0, ongrid = [], split_cuts = dict(), dont_use_vias = "") pdngen.makeConnect(grid = g, layer0 = m5, layer1 = m6, cut_pitch_x = pdn_cut_pitch[0], cut_pitch_y = pdn_cut_pitch[1], vias = [], techvias = [], max_rows = 0, max_columns = 0, ongrid = [], split_cuts = dict(), dont_use_vias = "") pdngen.makeConnect(grid = g, layer0 = m6, layer1 = m7, cut_pitch_x = pdn_cut_pitch[0], cut_pitch_y = pdn_cut_pitch[1], vias = [], techvias = [], max_rows = 0, max_columns = 0, ongrid = [], split_cuts = dict(), dont_use_vias = "") # Verify and build power grid pdngen.checkSetup() pdngen.buildGrids(False) pdngen.writeToDb(True, ) pdngen.resetShapes() # Configure and run clock tree synthesis design.evalTclString("set_propagated_clock [get_clocks {core_clock}]") # Set RC values for clock and signal nets design.evalTclString("set_wire_rc -clock -resistance 0.03574 -capacitance 0.07516") design.evalTclString("set_wire_rc -signal -resistance 0.03574 -capacitance 0.07516") cts = design.getTritonCts() parms = cts.getParms() parms.setWireSegmentUnit(20) # Configure clock buffers cts.setBufferList("BUF_X2") cts.setRootBuffer("BUF_X2") cts.setSinkBuffer("BUF_X2") cts.runTritonCts() # Run final detailed placement site = design.getBlock().getRows()[0].getSite() max_disp_x = int(design.micronToDBU(1) / site.getWidth()) max_disp_y = int(design.micronToDBU(3) / site.getHeight()) design.getOpendp().detailedPlacement(max_disp_x, max_disp_y, "", False) import openroad as ord # Insert filler cells db = ord.get_db() filler_masters = list() # filler cells' naming convention filler_cells_prefix = "FILLCELL_" for lib in db.getLibs(): for master in lib.getMasters(): if master.getType() == "CORE_SPACER": filler_masters.append(master) if len(filler_masters) == 0: print("no filler cells in library!") else: design.getOpendp().fillerPlacement(filler_masters = filler_masters, prefix = filler_cells_prefix, verbose = False) # Configure and run global routing # Set routing layer ranges for signal and clock nets signal_low_layer = design.getTech().getDB().getTech().findLayer("metal1").getRoutingLevel() signal_high_layer = design.getTech().getDB().getTech().findLayer("metal7").getRoutingLevel() clk_low_layer = design.getTech().getDB().getTech().findLayer("metal1").getRoutingLevel() clk_high_layer = design.getTech().getDB().getTech().findLayer("metal7").getRoutingLevel() grt = design.getGlobalRouter() grt.setMinRoutingLayer(signal_low_layer) grt.setMaxRoutingLayer(signal_high_layer) grt.setMinLayerForClock(clk_low_layer) grt.setMaxLayerForClock(clk_high_layer) grt.setAdjustment(0.5) grt.setVerbose(True) grt.globalRoute(True) import drt # Configure and run detailed routing drter = design.getTritonRoute() params = drt.ParamStruct() params.outputMazeFile = "" params.outputDrcFile = "" params.outputCmapFile = "" params.outputGuideCoverageFile = "" params.dbProcessNode = "" params.enableViaGen = True params.drouteEndIter = 1 params.viaInPinBottomLayer = "" params.viaInPinTopLayer = "" params.orSeed = -1 params.orK = 0 params.bottomRoutingLayer = "metal1" params.topRoutingLayer = "metal7" params.verbose = 1 params.cleanPatches = True params.doPa = True params.singleStepDR = False params.minAccessPoints = 1 params.saveGuideUpdates = False drter.setParams(params) drter.main() # Write final DEF file design.writeDef("final.def") import psm # Run static IR drop analysis psm_obj = design.getPDNSim() timing = Timing(design) source_types = [psm.GeneratedSourceType_FULL, psm.GeneratedSourceType_STRAPS, psm.GeneratedSourceType_BUMPS] # Analyze VDD power grid IR drop psm_obj.analyzePowerGrid(net = design.getBlock().findNet("VDD"), enable_em = False, corner = timing.getCorners()[0], use_prev_solution = False, em_file = "", error_file = "", voltage_source_file = "", voltage_file = "", source_type = source_types[2]) design.evalTclString("report_power") # Write final odb file design.writeDb("final.odb")
from openroad import Tech, Design, Timing from pathlib import Path # Initialize OpenROAD objects and read technology files tech = Tech() # Set paths to library and design files libDir = Path("../Design/nangate45/lib") lefDir = Path("../Design/nangate45/lef") designDir = Path("../Design/") design_top_module_name = "gcd" # Read all liberty (.lib) and LEF files from the library directories libFiles = libDir.glob("*.lib") techLefFiles = lefDir.glob("*.tech.lef") lefFiles = lefDir.glob('*.lef') # Load liberty timing libraries for libFile in libFiles: tech.readLiberty(libFile.as_posix()) # Load technology and cell LEF files for techLefFile in techLefFiles: tech.readLef(techLefFile.as_posix()) for lefFile in lefFiles: tech.readLef(lefFile.as_posix()) # Create design and read Verilog netlist design = Design(tech) verilogFile = designDir/str("1_synth.v") design.readVerilog(verilogFile.as_posix()) design.link(design_top_module_name) # Configure clock constraints # Create 20ns period clock on clk port design.evalTclString("create_clock -period 20 [get_ports clk] -name core_clock") design.evalTclString("set_propagated_clock [get_clocks {core_clock}]") import odb # Initialize floorplan with core and die area floorplan = design.getFloorplan() # Set die area to 60um x 50um die_area = odb.Rect(design.micronToDBU(0), design.micronToDBU(0), design.micronToDBU(60), design.micronToDBU(50)) # Set core area to 50um x 40um with 5um margins core_area = odb.Rect(design.micronToDBU(5), design.micronToDBU(5), design.micronToDBU(55), design.micronToDBU(45)) # Initialize floorplan with FreePDK45 site site = floorplan.findSite("FreePDK45_38x28_10R_NP_162NW_34O") floorplan.initFloorplan(die_area, core_area, site) floorplan.makeTracks() # Configure and run I/O pin placement params = design.getIOPlacer().getParameters() params.setRandSeed(42) params.setMinDistanceInTracks(False) params.setMinDistance(design.micronToDBU(0)) params.setCornerAvoidance(design.micronToDBU(0)) # Place I/O pins on metal8 (horizontal) and metal9 (vertical) layers design.getIOPlacer().addHorLayer(design.getTech().getDB().getTech().findLayer("metal8")) design.getIOPlacer().addVerLayer(design.getTech().getDB().getTech().findLayer("metal9")) IOPlacer_random_mode = True design.getIOPlacer().runAnnealing(IOPlacer_random_mode) # Place macro blocks if present macros = [inst for inst in design.getBlock().getInsts() if inst.getMaster().isBlock()] if len(macros) > 0: mpl = design.getMacroPlacer() block = design.getBlock() core = block.getCoreArea() mpl.place( num_threads = 64, max_num_macro = len(macros)//8, min_num_macro = 0, max_num_inst = 0, min_num_inst = 0, tolerance = 0.1, max_num_level = 2, coarsening_ratio = 10.0, large_net_threshold = 50, signature_net_threshold = 50, halo_width = 2.0, halo_height = 2.0, fence_lx = block.dbuToMicrons(core.xMin()), fence_ly = block.dbuToMicrons(core.yMin()), fence_ux = block.dbuToMicrons(core.xMax()), fence_uy = block.dbuToMicrons(core.yMax()), area_weight = 0.1, outline_weight = 100.0, wirelength_weight = 100.0, guidance_weight = 10.0, fence_weight = 10.0, boundary_weight = 50.0, notch_weight = 10.0, macro_blockage_weight = 10.0, pin_access_th = 0.0, target_util = 0.25, target_dead_space = 0.05, min_ar = 0.33, snap_layer = 4, bus_planning_flag = False, report_directory = "" ) # Configure and run global placement gpl = design.getReplace() gpl.setTimingDrivenMode(False) gpl.setRoutabilityDrivenMode(True) gpl.setUniformTargetDensityMode(True) # Limit initial placement iterations and set density penalty gpl.setInitialPlaceMaxIter(10) gpl.setInitDensityPenalityFactor(0.05) gpl.doInitialPlace(threads = 4) gpl.doNesterovPlace(threads = 4) gpl.reset() # Run initial detailed placement site = design.getBlock().getRows()[0].getSite() # Allow 1um x-displacement and 3um y-displacement max_disp_x = int(design.micronToDBU(1)) max_disp_y = int(design.micronToDBU(3)) # Remove filler cells to be able to move the cells design.getOpendp().removeFillers() design.getOpendp().detailedPlacement(max_disp_x, max_disp_y, "", False) import pdn, odb # Configure power delivery network # Set up global power/ground connections for net in design.getBlock().getNets(): if net.getSigType() == "POWER" or net.getSigType() == "GROUND": net.setSpecial() # Mark power/ground nets as special nets # Find existing power and ground nets or create if needed VDD_net = design.getBlock().findNet("VDD") VSS_net = design.getBlock().findNet("VSS") switched_power = None # No switched power domain in this design secondary = list() # No secondary power nets # Create VDD/VSS nets if they don't exist if VDD_net == None: VDD_net = odb.dbNet_create(design.getBlock(), "VDD") VDD_net.setSpecial() VDD_net.setSigType("POWER") if VSS_net == None: VSS_net = odb.dbNet_create(design.getBlock(), "VSS") VSS_net.setSpecial() VSS_net.setSigType("GROUND") # Connect power pins to global nets # Map standard VDD pins to power net for all instances design.getBlock().addGlobalConnect(region = None, instPattern = ".*", pinPattern = "^VDD$", net = VDD_net, do_connect = True) # Map peripheral domain VDD pins to power net design.getBlock().addGlobalConnect(region = None, instPattern = ".*", pinPattern = "^VDDPE$", net = VDD_net, do_connect = True) # Map core domain VDD pins to power net design.getBlock().addGlobalConnect(region = None, instPattern = ".*", pinPattern = "^VDDCE$", net = VDD_net, do_connect = True) # Map standard VSS pins to ground net design.getBlock().addGlobalConnect(region = None, instPattern = ".*", pinPattern = "^VSS$", net = VSS_net, do_connect = True) # Map VSS pins with 'E' suffix to ground net design.getBlock().addGlobalConnect(region = None, instPattern = ".*", pinPattern = "^VSSE$", net = VSS_net, do_connect = True) # Apply the global connections design.getBlock().globalConnect() # Configure power domains pdngen = design.getPdnGen() # Set core power domain with primary power/ground nets pdngen.setCoreDomain(power = VDD_net, switched_power = switched_power, ground = VSS_net, secondary = secondary) # Set via cut pitch to 0 μm pdn_cut_pitch = [design.micronToDBU(0) for i in range(2)] # Get routing layers for power ring connections to pads ring_connect_to_pad_layers = list() for layer in design.getTech().getDB().getTech().getLayers(): if layer.getType() == "ROUTING": ring_connect_to_pad_layers.append(layer) # Create power grid for standard cells domains = [pdngen.findDomain("Core")] # Set halo around macros for power grid routing halo = [design.micronToDBU(0) for i in range(4)] for domain in domains: # Create the main core grid structure pdngen.makeCoreGrid(domain = domain, name = "top", starts_with = pdn.GROUND, # Start with ground net pin_layers = [], generate_obstructions = [], powercell = None, powercontrol = None, powercontrolnetwork = "STAR") # Get metal layers for power grid implementation m1 = design.getTech().getDB().getTech().findLayer("metal1") m4 = design.getTech().getDB().getTech().findLayer("metal4") m7 = design.getTech().getDB().getTech().findLayer("metal7") m8 = design.getTech().getDB().getTech().findLayer("metal8") grid = pdngen.findGrid("top") for g in grid: # Create horizontal power straps on metal1 for standard cell power rail connections pdngen.makeFollowpin(grid = g, layer = m1, width = design.micronToDBU(0.07), # 0.07μm straps for standard cell rails extend = pdn.CORE) # Create power straps on metal4 with 1.2μm width and 6μm pitch pdngen.makeStrap(grid = g, layer = m4, width = design.micronToDBU(1.2), spacing = design.micronToDBU(1.2), pitch = design.micronToDBU(6), offset = design.micronToDBU(0), number_of_straps = 0, # Auto-calculate number of straps snap = False, starts_with = pdn.GRID, extend = pdn.CORE, nets = []) # Create power straps on metal7 with 1.4μm width and 10.8μm pitch pdngen.makeStrap(grid = g, layer = m7, width = design.micronToDBU(1.4), spacing = design.micronToDBU(1.4), pitch = design.micronToDBU(10.8), offset = design.micronToDBU(0), number_of_straps = 0, snap = False, starts_with = pdn.GRID, extend = pdn.CORE, nets = []) # Create power straps on metal7 with 1.4μm width and 10.8μm pitch pdngen.makeStrap(grid = g, layer = m8, width = design.micronToDBU(1.4), spacing = design.micronToDBU(1.4), pitch = design.micronToDBU(10.8), offset = design.micronToDBU(0), number_of_straps = 0, snap = False, starts_with = pdn.GRID, extend = pdn.BOUNDARY, nets = []) # Create via connections between power grid layers # Connect metal1 to metal4 pdngen.makeConnect(grid = g, layer0 = m1, layer1 = m4, cut_pitch_x = pdn_cut_pitch[0], cut_pitch_y = pdn_cut_pitch[1], vias = [], techvias = [], max_rows = 0, max_columns = 0, ongrid = [], split_cuts = dict(), dont_use_vias = "") # Connect metal4 to metal7 pdngen.makeConnect(grid = g, layer0 = m4, layer1 = m7, cut_pitch_x = pdn_cut_pitch[0], cut_pitch_y = pdn_cut_pitch[1], vias = [], techvias = [], max_rows = 0, max_columns = 0, ongrid = [], split_cuts = dict(), dont_use_vias = "") # Connect metal7 to metal8 pdngen.makeConnect(grid = g, layer0 = m7, layer1 = m8, cut_pitch_x = pdn_cut_pitch[0], cut_pitch_y = pdn_cut_pitch[1], vias = [], techvias = [], max_rows = 0, max_columns = 0, ongrid = [], split_cuts = dict(), dont_use_vias = "") # Create power grid for macro blocks # Define additional metal layers for macro connections macros = [inst for inst in design.getBlock().getInsts() if inst.getMaster().isBlock()] m5 = design.getTech().getDB().getTech().findLayer("metal5") m6 = design.getTech().getDB().getTech().findLayer("metal6") # Set PG ring config for macros macro_ring_width = [design.micronToDBU(1.5), design.micronToDBU(1.5)] macro_ring_spacing = [design.micronToDBU(1.5), design.micronToDBU(1.5)] macro_ring_core_offset = [design.micronToDBU(0) for i in range(4)] macro_ring_pad_offset = [design.micronToDBU(0) for i in range(4)] for i in range(len(macros)): # Create separate power grid for each macro instance for domain in domains: pdngen.makeInstanceGrid(domain = domain, name = "CORE_macro_grid_" + str(i), starts_with = pdn.GROUND, inst = macros[i], halo = halo, pg_pins_to_boundary = True, # Connect power/ground pins to boundary default_grid = False, generate_obstructions = [], is_bump = False) grid = pdngen.findGrid("CORE_macro_grid_" + str(i)) for g in grid: # Create power ring around macro using metal5 and metal6 pdngen.makeRing(grid = g, layer0 = m5, width0 = macro_ring_width[0], spacing0 = macro_ring_spacing[0], layer1 = m6, width1 = macro_ring_width[0], spacing1 = macro_ring_spacing[0], starts_with = pdn.GRID, offset = macro_ring_core_offset, pad_offset = macro_ring_pad_offset, extend = False, pad_pin_layers = macro_ring_connect_to_pad_layers, nets = []) # Create power straps on metal5 for macro connections pdngen.makeStrap(grid = g, layer = m5, width = design.micronToDBU(1.2), spacing = design.micronToDBU(1.2), pitch = design.micronToDBU(6), offset = design.micronToDBU(0), number_of_straps = 0, snap = True, # Snap to grid starts_with = pdn.GRID, extend = pdn.RINGS, nets = []) # Create power straps on metal6 for macro connections pdngen.makeStrap(grid = g, layer = m6, width = design.micronToDBU(1.2), spacing = design.micronToDBU(1.2), pitch = design.micronToDBU(6), offset = design.micronToDBU(0), number_of_straps = 0, snap = True, starts_with = pdn.GRID, extend = pdn.RINGS, nets = []) # Create via connections between macro power grid layers # Connect metal4 (from core grid) to metal5 (macro grid) pdngen.makeConnect(grid = g, layer0 = m4, layer1 = m5, cut_pitch_x = pdn_cut_pitch[0], cut_pitch_y = pdn_cut_pitch[1], vias = [], techvias = [], max_rows = 0, max_columns = 0, ongrid = [], split_cuts = dict(), dont_use_vias = "") # Connect metal5 to metal6 (macro grid layers) pdngen.makeConnect(grid = g, layer0 = m5, layer1 = m6, cut_pitch_x = pdn_cut_pitch[0], cut_pitch_y = pdn_cut_pitch[1], vias = [], techvias = [], max_rows = 0, max_columns = 0, ongrid = [], split_cuts = dict(), dont_use_vias = "") # Connect metal6 (macro grid) to metal7 (core grid) pdngen.makeConnect(grid = g, layer0 = m6, layer1 = m7, cut_pitch_x = pdn_cut_pitch[0], cut_pitch_y = pdn_cut_pitch[1], vias = [], techvias = [], max_rows = 0, max_columns = 0, ongrid = [], split_cuts = dict(), dont_use_vias = "") # Generate the final power delivery network pdngen.checkSetup() # Verify configuration pdngen.buildGrids(False) # Build the power grid pdngen.writeToDb(True, ) # Write power grid to the design database pdngen.resetShapes() # Reset temporary shapes # Configure and run clock tree synthesis design.evalTclString("set_propagated_clock [get_clocks {core_clock}]") # Set RC values for clock and signal nets design.evalTclString("set_wire_rc -clock -resistance 0.03574 -capacitance 0.07516") design.evalTclString("set_wire_rc -signal -resistance 0.03574 -capacitance 0.07516") cts = design.getTritonCts() parms = cts.getParms() parms.setWireSegmentUnit(20) # Configure clock buffers cts.setBufferList("BUF_X2") cts.setRootBuffer("BUF_X2") cts.setSinkBuffer("BUF_X2") cts.runTritonCts() # Run final detailed placement site = design.getBlock().getRows()[0].getSite() max_disp_x = int(design.micronToDBU(1) / site.getWidth()) max_disp_y = int(design.micronToDBU(3) / site.getHeight()) design.getOpendp().detailedPlacement(max_disp_x, max_disp_y, "", False) import openroad as ord # Insert filler cells db = ord.get_db() filler_masters = list() # filler cells' naming convention filler_cells_prefix = "FILLCELL_" for lib in db.getLibs(): for master in lib.getMasters(): if master.getType() == "CORE_SPACER": filler_masters.append(master) if len(filler_masters) == 0: print("no filler cells in library!") else: design.getOpendp().fillerPlacement(filler_masters = filler_masters, prefix = filler_cells_prefix, verbose = False) # Configure and run global routing # Set routing layer ranges for signal and clock nets signal_low_layer = design.getTech().getDB().getTech().findLayer("metal1").getRoutingLevel() signal_high_layer = design.getTech().getDB().getTech().findLayer("metal7").getRoutingLevel() clk_low_layer = design.getTech().getDB().getTech().findLayer("metal1").getRoutingLevel() clk_high_layer = design.getTech().getDB().getTech().findLayer("metal7").getRoutingLevel() grt = design.getGlobalRouter() grt.setMinRoutingLayer(signal_low_layer) grt.setMaxRoutingLayer(signal_high_layer) grt.setMinLayerForClock(clk_low_layer) grt.setMaxLayerForClock(clk_high_layer) grt.setAdjustment(0.5) grt.setVerbose(True) grt.globalRoute(True) import drt # Configure and run detailed routing drter = design.getTritonRoute() params = drt.ParamStruct() params.outputMazeFile = "" params.outputDrcFile = "" params.outputCmapFile = "" params.outputGuideCoverageFile = "" params.dbProcessNode = "" params.enableViaGen = True params.drouteEndIter = 1 params.viaInPinBottomLayer = "" params.viaInPinTopLayer = "" params.orSeed = -1 params.orK = 0 params.bottomRoutingLayer = "metal1" params.topRoutingLayer = "metal7" params.verbose = 1 params.cleanPatches = True params.doPa = True params.singleStepDR = False params.minAccessPoints = 1 params.saveGuideUpdates = False drter.setParams(params) drter.main() # Write final Verilog file design.evalTclString("write_verilog final.v") import psm # Run static IR drop analysis psm_obj = design.getPDNSim() timing = Timing(design) source_types = [psm.GeneratedSourceType_FULL, psm.GeneratedSourceType_STRAPS, psm.GeneratedSourceType_BUMPS] # Analyze VDD power grid IR drop psm_obj.analyzePowerGrid(net = design.getBlock().findNet("VDD"), enable_em = False, corner = timing.getCorners()[0], use_prev_solution = False, em_file = "", error_file = "", voltage_source_file = "", voltage_file = "", source_type = source_types[2]) design.evalTclString("report_power") # Write final odb file design.writeDb("final.odb")
from openroad import Tech, Design, Timing from pathlib import Path # Initialize OpenROAD objects and read technology files tech = Tech() # Set paths to library and design files libDir = Path("../Design/nangate45/lib") lefDir = Path("../Design/nangate45/lef") designDir = Path("../Design/") design_top_module_name = "gcd" # Read all liberty (.lib) and LEF files from the library directories libFiles = libDir.glob("*.lib") techLefFiles = lefDir.glob("*.tech.lef") lefFiles = lefDir.glob('*.lef') # Load liberty timing libraries for libFile in libFiles: tech.readLiberty(libFile.as_posix()) # Load technology and cell LEF files for techLefFile in techLefFiles: tech.readLef(techLefFile.as_posix()) for lefFile in lefFiles: tech.readLef(lefFile.as_posix()) # Create design and read Verilog netlist design = Design(tech) verilogFile = designDir/str("1_synth.v") design.readVerilog(verilogFile.as_posix()) design.link(design_top_module_name) # Configure clock constraints # Create 20ns period clock on clk port design.evalTclString("create_clock -period 20 [get_ports clk] -name core_clock") design.evalTclString("set_propagated_clock [get_clocks {core_clock}]") # Initialize floorplan with core and die area floorplan = design.getFloorplan() # Set die area to 60um x 50um # Initialize floorplan with FreePDK45 site site = floorplan.findSite("FreePDK45_38x28_10R_NP_162NW_34O") utilization = 0.5 aspect_ratio = 1.0 leftSpace = design.micronToDBU(10) rightSpace = design.micronToDBU(10) topSpace = design.micronToDBU(10) bottomSpace = design.micronToDBU(10) floorplan.initFloorplan(utilization, aspect_ratio, bottomSpace, topSpace, leftSpace, rightSpace, site) floorplan.makeTracks() # Configure and run I/O pin placement params = design.getIOPlacer().getParameters() params.setRandSeed(42) params.setMinDistanceInTracks(False) params.setMinDistance(design.micronToDBU(0)) params.setCornerAvoidance(design.micronToDBU(0)) # Place I/O pins on metal8 (horizontal) and metal9 (vertical) layers design.getIOPlacer().addHorLayer(design.getTech().getDB().getTech().findLayer("metal8")) design.getIOPlacer().addVerLayer(design.getTech().getDB().getTech().findLayer("metal9")) IOPlacer_random_mode = True design.getIOPlacer().runAnnealing(IOPlacer_random_mode) # Place macro blocks if present macros = [inst for inst in design.getBlock().getInsts() if inst.getMaster().isBlock()] if len(macros) > 0: mpl = design.getMacroPlacer() block = design.getBlock() core = block.getCoreArea() mpl.place( num_threads = 64, max_num_macro = len(macros)//8, min_num_macro = 0, max_num_inst = 0, min_num_inst = 0, tolerance = 0.1, max_num_level = 2, coarsening_ratio = 10.0, large_net_threshold = 50, signature_net_threshold = 50, halo_width = 2.0, halo_height = 2.0, fence_lx = block.dbuToMicrons(core.xMin()), fence_ly = block.dbuToMicrons(core.yMin()), fence_ux = block.dbuToMicrons(core.xMax()), fence_uy = block.dbuToMicrons(core.yMax()), area_weight = 0.1, outline_weight = 100.0, wirelength_weight = 100.0, guidance_weight = 10.0, fence_weight = 10.0, boundary_weight = 50.0, notch_weight = 10.0, macro_blockage_weight = 10.0, pin_access_th = 0.0, target_util = 0.25, target_dead_space = 0.05, min_ar = 0.33, snap_layer = 4, bus_planning_flag = False, report_directory = "" ) # Configure and run global placement gpl = design.getReplace() gpl.setTimingDrivenMode(False) gpl.setRoutabilityDrivenMode(True) gpl.setUniformTargetDensityMode(True) # Limit initial placement iterations and set density penalty gpl.setInitialPlaceMaxIter(10) gpl.setInitDensityPenalityFactor(0.05) gpl.doInitialPlace(threads = 4) gpl.doNesterovPlace(threads = 4) gpl.reset() # Run initial detailed placement site = design.getBlock().getRows()[0].getSite() # Allow 1um x-displacement and 3um y-displacement max_disp_x = int(design.micronToDBU(1)) max_disp_y = int(design.micronToDBU(3)) # Remove filler cells to be able to move the cells design.getOpendp().removeFillers() design.getOpendp().detailedPlacement(max_disp_x, max_disp_y, "", False) import pdn, odb # Configure power delivery network # Set up global power/ground connections for net in design.getBlock().getNets(): if net.getSigType() == "POWER" or net.getSigType() == "GROUND": net.setSpecial() VDD_net = design.getBlock().findNet("VDD") VSS_net = design.getBlock().findNet("VSS") switched_power = None secondary = list() # Create VDD/VSS nets if they don't exist if VDD_net == None: VDD_net = odb.dbNet_create(design.getBlock(), "VDD") VDD_net.setSpecial() VDD_net.setSigType("POWER") if VSS_net == None: VSS_net = odb.dbNet_create(design.getBlock(), "VSS") VSS_net.setSpecial() VSS_net.setSigType("GROUND") # Connect power pins to global nets design.getBlock().addGlobalConnect(region = None, instPattern = ".*", pinPattern = "^VDD$", net = VDD_net, do_connect = True) design.getBlock().addGlobalConnect(region = None, instPattern = ".*", pinPattern = "^VDDPE$", net = VDD_net, do_connect = True) design.getBlock().addGlobalConnect(region = None, instPattern = ".*", pinPattern = "^VDDCE$", net = VDD_net, do_connect = True) design.getBlock().addGlobalConnect(region = None, instPattern = ".*", pinPattern = "^VSS$", net = VSS_net, do_connect = True) design.getBlock().addGlobalConnect(region = None, instPattern = ".*", pinPattern = "^VSSE$", net = VSS_net, do_connect = True) design.getBlock().globalConnect() # Configure power domains pdngen = design.getPdnGen() pdngen.setCoreDomain(power = VDD_net, switched_power = switched_power, ground = VSS_net, secondary = secondary) # Configure power ring dimensions core_ring_width = [design.micronToDBU(2), design.micronToDBU(2)] core_ring_spacing = [design.micronToDBU(2), design.micronToDBU(2)] core_ring_core_offset = [design.micronToDBU(0) for i in range(4)] core_ring_pad_offset = [design.micronToDBU(0) for i in range(4)] pdn_cut_pitch = [design.micronToDBU(0) for i in range(2)] # Get routing layers for power ring connections ring_connect_to_pad_layers = list() for layer in design.getTech().getDB().getTech().getLayers(): if layer.getType() == "ROUTING": ring_connect_to_pad_layers.append(layer) # Create power grid for standard cells domains = [pdngen.findDomain("Core")] halo = [design.micronToDBU(0) for i in range(4)] for domain in domains: pdngen.makeCoreGrid(domain = domain, name = "top", starts_with = pdn.GROUND, pin_layers = [], generate_obstructions = [], powercell = None, powercontrol = None, powercontrolnetwork = "STAR") # Get metal layers for power grid m1 = design.getTech().getDB().getTech().findLayer("metal1") m4 = design.getTech().getDB().getTech().findLayer("metal4") m7 = design.getTech().getDB().getTech().findLayer("metal7") m8 = design.getTech().getDB().getTech().findLayer("metal8") grid = pdngen.findGrid("top") for g in grid: # Create power rings around core area pdngen.makeRing(grid = g, layer0 = m7, width0 = core_ring_width[0], spacing0 = core_ring_spacing[0], layer1 = m8, width1 = core_ring_width[0], spacing1 = core_ring_spacing[0], starts_with = pdn.GRID, offset = core_ring_core_offset, pad_offset = core_ring_pad_offset, extend = False, pad_pin_layers = ring_connect_to_pad_layers, nets = [], allow_out_of_die = True) # Create horizontal power straps on metal1 for standard cell connections pdngen.makeFollowpin(grid = g, layer = m1, width = design.micronToDBU(0.07), extend = pdn.CORE) # Create vertical power straps on metal4 and metal7 pdngen.makeStrap(grid = g, layer = m4, width = design.micronToDBU(1.2), spacing = design.micronToDBU(1.2), pitch = design.micronToDBU(6), offset = design.micronToDBU(0), number_of_straps = 0, snap = False, starts_with = pdn.GRID, extend = pdn.CORE, nets = []) pdngen.makeStrap(grid = g, layer = m7, width = design.micronToDBU(1.4), spacing = design.micronToDBU(1.4), pitch = design.micronToDBU(10.8), offset = design.micronToDBU(0), number_of_straps = 0, snap = False, starts_with = pdn.GRID, extend = pdn.RINGS, nets = []) pdngen.makeStrap(grid = g, layer = m8, width = design.micronToDBU(1.4), spacing = design.micronToDBU(1.4), pitch = design.micronToDBU(10.8), offset = design.micronToDBU(0), number_of_straps = 0, snap = False, starts_with = pdn.GRID, extend = pdn.BOUNDARY, nets = []) # Create via connections between power grid layers pdngen.makeConnect(grid = g, layer0 = m1, layer1 = m4, cut_pitch_x = pdn_cut_pitch[0], cut_pitch_y = pdn_cut_pitch[1], vias = [], techvias = [], max_rows = 0, max_columns = 0, ongrid = [], split_cuts = dict(), dont_use_vias = "") pdngen.makeConnect(grid = g, layer0 = m4, layer1 = m7, cut_pitch_x = pdn_cut_pitch[0], cut_pitch_y = pdn_cut_pitch[1], vias = [], techvias = [], max_rows = 0, max_columns = 0, ongrid = [], split_cuts = dict(), dont_use_vias = "") pdngen.makeConnect(grid = g, layer0 = m7, layer1 = m8, cut_pitch_x = pdn_cut_pitch[0], cut_pitch_y = pdn_cut_pitch[1], vias = [], techvias = [], max_rows = 0, max_columns = 0, ongrid = [], split_cuts = dict(), dont_use_vias = "") # Create power grid for macro blocks macros = [inst for inst in design.getBlock().getInsts() if inst.getMaster().isBlock()] m5 = design.getTech().getDB().getTech().findLayer("metal5") m6 = design.getTech().getDB().getTech().findLayer("metal6") for i in range(len(macros)): # Create power grid for each macro for domain in domains: pdngen.makeInstanceGrid(domain = domain, name = "CORE_macro_grid_" + str(i), starts_with = pdn.GROUND, inst = macros[i], halo = halo, pg_pins_to_boundary = True, default_grid = False, generate_obstructions = [], is_bump = False) grid = pdngen.findGrid("CORE_macro_grid_" + str(i)) for g in grid: # Create power straps on metal5 and metal6 for macro connections pdngen.makeStrap(grid = g, layer = m5, width = design.micronToDBU(1.2), spacing = design.micronToDBU(1.2), pitch = design.micronToDBU(6), offset = design.micronToDBU(0), number_of_straps = 0, snap = True, starts_with = pdn.GRID, extend = pdn.CORE, nets = []) pdngen.makeStrap(grid = g, layer = m6, width = design.micronToDBU(1.2), spacing = design.micronToDBU(1.2), pitch = design.micronToDBU(6), offset = design.micronToDBU(0), number_of_straps = 0, snap = True, starts_with = pdn.GRID, extend = pdn.CORE, nets = []) # Create via connections between macro power grid layers pdngen.makeConnect(grid = g, layer0 = m4, layer1 = m5, cut_pitch_x = pdn_cut_pitch[0], cut_pitch_y = pdn_cut_pitch[1], vias = [], techvias = [], max_rows = 0, max_columns = 0, ongrid = [], split_cuts = dict(), dont_use_vias = "") pdngen.makeConnect(grid = g, layer0 = m5, layer1 = m6, cut_pitch_x = pdn_cut_pitch[0], cut_pitch_y = pdn_cut_pitch[1], vias = [], techvias = [], max_rows = 0, max_columns = 0, ongrid = [], split_cuts = dict(), dont_use_vias = "") pdngen.makeConnect(grid = g, layer0 = m6, layer1 = m7, cut_pitch_x = pdn_cut_pitch[0], cut_pitch_y = pdn_cut_pitch[1], vias = [], techvias = [], max_rows = 0, max_columns = 0, ongrid = [], split_cuts = dict(), dont_use_vias = "") # Verify and build power grid pdngen.checkSetup() pdngen.buildGrids(False) pdngen.writeToDb(True, ) pdngen.resetShapes() # Configure and run clock tree synthesis design.evalTclString("set_propagated_clock [get_clocks {core_clock}]") # Set RC values for clock and signal nets design.evalTclString("set_wire_rc -clock -resistance 0.03574 -capacitance 0.07516") design.evalTclString("set_wire_rc -signal -resistance 0.03574 -capacitance 0.07516") cts = design.getTritonCts() parms = cts.getParms() parms.setWireSegmentUnit(20) # Configure clock buffers cts.setBufferList("BUF_X2") cts.setRootBuffer("BUF_X2") cts.setSinkBuffer("BUF_X2") cts.runTritonCts() # Run final detailed placement site = design.getBlock().getRows()[0].getSite() max_disp_x = int(design.micronToDBU(1) / site.getWidth()) max_disp_y = int(design.micronToDBU(3) / site.getHeight()) design.getOpendp().detailedPlacement(max_disp_x, max_disp_y, "", False) import openroad as ord # Insert filler cells db = ord.get_db() filler_masters = list() # filler cells' naming convention filler_cells_prefix = "FILLCELL_" for lib in db.getLibs(): for master in lib.getMasters(): if master.getType() == "CORE_SPACER": filler_masters.append(master) if len(filler_masters) == 0: print("no filler cells in library!") else: design.getOpendp().fillerPlacement(filler_masters = filler_masters, prefix = filler_cells_prefix, verbose = False) # Configure and run global routing # Set routing layer ranges for signal and clock nets signal_low_layer = design.getTech().getDB().getTech().findLayer("metal1").getRoutingLevel() signal_high_layer = design.getTech().getDB().getTech().findLayer("metal7").getRoutingLevel() clk_low_layer = design.getTech().getDB().getTech().findLayer("metal1").getRoutingLevel() clk_high_layer = design.getTech().getDB().getTech().findLayer("metal7").getRoutingLevel() grt = design.getGlobalRouter() grt.setMinRoutingLayer(signal_low_layer) grt.setMaxRoutingLayer(signal_high_layer) grt.setMinLayerForClock(clk_low_layer) grt.setMaxLayerForClock(clk_high_layer) grt.setAdjustment(0.5) grt.setVerbose(True) grt.globalRoute(True) # Write final Verilog file design.evalTclString("write_verilog final.v") import drt # Configure and run detailed routing drter = design.getTritonRoute() params = drt.ParamStruct() params.outputMazeFile = "" params.outputDrcFile = "" params.outputCmapFile = "" params.outputGuideCoverageFile = "" params.dbProcessNode = "" params.enableViaGen = True params.drouteEndIter = 1 params.viaInPinBottomLayer = "" params.viaInPinTopLayer = "" params.orSeed = -1 params.orK = 0 params.bottomRoutingLayer = "metal1" params.topRoutingLayer = "metal7" params.verbose = 1 params.cleanPatches = True params.doPa = True params.singleStepDR = False params.minAccessPoints = 1 params.saveGuideUpdates = False drter.setParams(params) drter.main() import psm # Run static IR drop analysis psm_obj = design.getPDNSim() timing = Timing(design) source_types = [psm.GeneratedSourceType_FULL, psm.GeneratedSourceType_STRAPS, psm.GeneratedSourceType_BUMPS] # Analyze VDD power grid IR drop psm_obj.analyzePowerGrid(net = design.getBlock().findNet("VDD"), enable_em = False, corner = timing.getCorners()[0], use_prev_solution = False, em_file = "", error_file = "", voltage_source_file = "", voltage_file = "", source_type = source_types[2]) design.evalTclString("report_power") # Write final odb file design.writeDb("final.odb")
from openroad import Tech, Design, Timing from pathlib import Path # Initialize OpenROAD objects and read technology files tech = Tech() # Set paths to library and design files libDir = Path("../Design/nangate45/lib") lefDir = Path("../Design/nangate45/lef") designDir = Path("../Design/") design_top_module_name = "gcd" # Read all liberty (.lib) and LEF files from the library directories libFiles = libDir.glob("*.lib") techLefFiles = lefDir.glob("*.tech.lef") lefFiles = lefDir.glob('*.lef') # Load liberty timing libraries for libFile in libFiles: tech.readLiberty(libFile.as_posix()) # Load technology and cell LEF files for techLefFile in techLefFiles: tech.readLef(techLefFile.as_posix()) for lefFile in lefFiles: tech.readLef(lefFile.as_posix()) # Create design and read Verilog netlist design = Design(tech) verilogFile = designDir/str("1_synth.v") design.readVerilog(verilogFile.as_posix()) design.link(design_top_module_name) # Configure clock constraints # Create 20ns period clock on clk port design.evalTclString("create_clock -period 20 [get_ports clk] -name core_clock") design.evalTclString("set_propagated_clock [get_clocks {core_clock}]") # Initialize floorplan with core and die area floorplan = design.getFloorplan() # Set die area to 60um x 50um # Initialize floorplan with FreePDK45 site site = floorplan.findSite("FreePDK45_38x28_10R_NP_162NW_34O") utilization = 0.5 aspect_ratio = 1.0 leftSpace = design.micronToDBU(10) rightSpace = design.micronToDBU(10) topSpace = design.micronToDBU(10) bottomSpace = design.micronToDBU(10) floorplan.initFloorplan(utilization, aspect_ratio, bottomSpace, topSpace, leftSpace, rightSpace, site) floorplan.makeTracks() # Configure and run I/O pin placement params = design.getIOPlacer().getParameters() params.setRandSeed(42) params.setMinDistanceInTracks(False) params.setMinDistance(design.micronToDBU(0)) params.setCornerAvoidance(design.micronToDBU(0)) # Place I/O pins on metal8 (horizontal) and metal9 (vertical) layers design.getIOPlacer().addHorLayer(design.getTech().getDB().getTech().findLayer("metal8")) design.getIOPlacer().addVerLayer(design.getTech().getDB().getTech().findLayer("metal9")) IOPlacer_random_mode = True design.getIOPlacer().runAnnealing(IOPlacer_random_mode) # Place macro blocks if present macros = [inst for inst in design.getBlock().getInsts() if inst.getMaster().isBlock()] if len(macros) > 0: mpl = design.getMacroPlacer() block = design.getBlock() core = block.getCoreArea() mpl.place( num_threads = 64, max_num_macro = len(macros)//8, min_num_macro = 0, max_num_inst = 0, min_num_inst = 0, tolerance = 0.1, max_num_level = 2, coarsening_ratio = 10.0, large_net_threshold = 50, signature_net_threshold = 50, halo_width = 2.0, halo_height = 2.0, fence_lx = block.dbuToMicrons(core.xMin()), fence_ly = block.dbuToMicrons(core.yMin()), fence_ux = block.dbuToMicrons(core.xMax()), fence_uy = block.dbuToMicrons(core.yMax()), area_weight = 0.1, outline_weight = 100.0, wirelength_weight = 100.0, guidance_weight = 10.0, fence_weight = 10.0, boundary_weight = 50.0, notch_weight = 10.0, macro_blockage_weight = 10.0, pin_access_th = 0.0, target_util = 0.25, target_dead_space = 0.05, min_ar = 0.33, snap_layer = 4, bus_planning_flag = False, report_directory = "" ) # Configure and run global placement gpl = design.getReplace() gpl.setTimingDrivenMode(False) gpl.setRoutabilityDrivenMode(True) gpl.setUniformTargetDensityMode(True) # Limit initial placement iterations and set density penalty gpl.setInitialPlaceMaxIter(10) gpl.setInitDensityPenalityFactor(0.05) gpl.doInitialPlace(threads = 4) gpl.doNesterovPlace(threads = 4) gpl.reset() # Run initial detailed placement site = design.getBlock().getRows()[0].getSite() # Allow 1um x-displacement and 3um y-displacement max_disp_x = int(design.micronToDBU(1)) max_disp_y = int(design.micronToDBU(3)) # Remove filler cells to be able to move the cells design.getOpendp().removeFillers() design.getOpendp().detailedPlacement(max_disp_x, max_disp_y, "", False) import pdn, odb # Configure power delivery network # Set up global power/ground connections for net in design.getBlock().getNets(): if net.getSigType() == "POWER" or net.getSigType() == "GROUND": net.setSpecial() VDD_net = design.getBlock().findNet("VDD") VSS_net = design.getBlock().findNet("VSS") switched_power = None secondary = list() # Create VDD/VSS nets if they don't exist if VDD_net == None: VDD_net = odb.dbNet_create(design.getBlock(), "VDD") VDD_net.setSpecial() VDD_net.setSigType("POWER") if VSS_net == None: VSS_net = odb.dbNet_create(design.getBlock(), "VSS") VSS_net.setSpecial() VSS_net.setSigType("GROUND") # Connect power pins to global nets design.getBlock().addGlobalConnect(region = None, instPattern = ".*", pinPattern = "^VDD$", net = VDD_net, do_connect = True) design.getBlock().addGlobalConnect(region = None, instPattern = ".*", pinPattern = "^VDDPE$", net = VDD_net, do_connect = True) design.getBlock().addGlobalConnect(region = None, instPattern = ".*", pinPattern = "^VDDCE$", net = VDD_net, do_connect = True) design.getBlock().addGlobalConnect(region = None, instPattern = ".*", pinPattern = "^VSS$", net = VSS_net, do_connect = True) design.getBlock().addGlobalConnect(region = None, instPattern = ".*", pinPattern = "^VSSE$", net = VSS_net, do_connect = True) design.getBlock().globalConnect() # Configure power domains pdngen = design.getPdnGen() pdngen.setCoreDomain(power = VDD_net, switched_power = switched_power, ground = VSS_net, secondary = secondary) # Configure power ring dimensions core_ring_width = [design.micronToDBU(2), design.micronToDBU(2)] core_ring_spacing = [design.micronToDBU(2), design.micronToDBU(2)] core_ring_core_offset = [design.micronToDBU(0) for i in range(4)] core_ring_pad_offset = [design.micronToDBU(0) for i in range(4)] pdn_cut_pitch = [design.micronToDBU(0) for i in range(2)] # Get routing layers for power ring connections ring_connect_to_pad_layers = list() for layer in design.getTech().getDB().getTech().getLayers(): if layer.getType() == "ROUTING": ring_connect_to_pad_layers.append(layer) # Create power grid for standard cells domains = [pdngen.findDomain("Core")] halo = [design.micronToDBU(0) for i in range(4)] for domain in domains: pdngen.makeCoreGrid(domain = domain, name = "top", starts_with = pdn.GROUND, pin_layers = [], generate_obstructions = [], powercell = None, powercontrol = None, powercontrolnetwork = "STAR") # Get metal layers for power grid m1 = design.getTech().getDB().getTech().findLayer("metal1") m4 = design.getTech().getDB().getTech().findLayer("metal4") m7 = design.getTech().getDB().getTech().findLayer("metal7") m8 = design.getTech().getDB().getTech().findLayer("metal8") grid = pdngen.findGrid("top") for g in grid: # Create power rings around core area pdngen.makeRing(grid = g, layer0 = m7, width0 = core_ring_width[0], spacing0 = core_ring_spacing[0], layer1 = m8, width1 = core_ring_width[0], spacing1 = core_ring_spacing[0], starts_with = pdn.GRID, offset = core_ring_core_offset, pad_offset = core_ring_pad_offset, extend = False, pad_pin_layers = ring_connect_to_pad_layers, nets = [], allow_out_of_die = True) # Create horizontal power straps on metal1 for standard cell connections pdngen.makeFollowpin(grid = g, layer = m1, width = design.micronToDBU(0.07), extend = pdn.CORE) # Create vertical power straps on metal4 and metal7 pdngen.makeStrap(grid = g, layer = m4, width = design.micronToDBU(1.2), spacing = design.micronToDBU(1.2), pitch = design.micronToDBU(6), offset = design.micronToDBU(0), number_of_straps = 0, snap = False, starts_with = pdn.GRID, extend = pdn.CORE, nets = []) pdngen.makeStrap(grid = g, layer = m7, width = design.micronToDBU(1.4), spacing = design.micronToDBU(1.4), pitch = design.micronToDBU(10.8), offset = design.micronToDBU(0), number_of_straps = 0, snap = False, starts_with = pdn.GRID, extend = pdn.RINGS, nets = []) pdngen.makeStrap(grid = g, layer = m8, width = design.micronToDBU(1.4), spacing = design.micronToDBU(1.4), pitch = design.micronToDBU(10.8), offset = design.micronToDBU(0), number_of_straps = 0, snap = False, starts_with = pdn.GRID, extend = pdn.BOUNDARY, nets = []) # Create via connections between power grid layers pdngen.makeConnect(grid = g, layer0 = m1, layer1 = m4, cut_pitch_x = pdn_cut_pitch[0], cut_pitch_y = pdn_cut_pitch[1], vias = [], techvias = [], max_rows = 0, max_columns = 0, ongrid = [], split_cuts = dict(), dont_use_vias = "") pdngen.makeConnect(grid = g, layer0 = m4, layer1 = m7, cut_pitch_x = pdn_cut_pitch[0], cut_pitch_y = pdn_cut_pitch[1], vias = [], techvias = [], max_rows = 0, max_columns = 0, ongrid = [], split_cuts = dict(), dont_use_vias = "") pdngen.makeConnect(grid = g, layer0 = m7, layer1 = m8, cut_pitch_x = pdn_cut_pitch[0], cut_pitch_y = pdn_cut_pitch[1], vias = [], techvias = [], max_rows = 0, max_columns = 0, ongrid = [], split_cuts = dict(), dont_use_vias = "") # Create power grid for macro blocks macros = [inst for inst in design.getBlock().getInsts() if inst.getMaster().isBlock()] m5 = design.getTech().getDB().getTech().findLayer("metal5") m6 = design.getTech().getDB().getTech().findLayer("metal6") for i in range(len(macros)): # Create power grid for each macro for domain in domains: pdngen.makeInstanceGrid(domain = domain, name = "CORE_macro_grid_" + str(i), starts_with = pdn.GROUND, inst = macros[i], halo = halo, pg_pins_to_boundary = True, default_grid = False, generate_obstructions = [], is_bump = False) grid = pdngen.findGrid("CORE_macro_grid_" + str(i)) for g in grid: # Create power straps on metal5 and metal6 for macro connections pdngen.makeStrap(grid = g, layer = m5, width = design.micronToDBU(1.2), spacing = design.micronToDBU(1.2), pitch = design.micronToDBU(6), offset = design.micronToDBU(0), number_of_straps = 0, snap = True, starts_with = pdn.GRID, extend = pdn.CORE, nets = []) pdngen.makeStrap(grid = g, layer = m6, width = design.micronToDBU(1.2), spacing = design.micronToDBU(1.2), pitch = design.micronToDBU(6), offset = design.micronToDBU(0), number_of_straps = 0, snap = True, starts_with = pdn.GRID, extend = pdn.CORE, nets = []) # Create via connections between macro power grid layers pdngen.makeConnect(grid = g, layer0 = m4, layer1 = m5, cut_pitch_x = pdn_cut_pitch[0], cut_pitch_y = pdn_cut_pitch[1], vias = [], techvias = [], max_rows = 0, max_columns = 0, ongrid = [], split_cuts = dict(), dont_use_vias = "") pdngen.makeConnect(grid = g, layer0 = m5, layer1 = m6, cut_pitch_x = pdn_cut_pitch[0], cut_pitch_y = pdn_cut_pitch[1], vias = [], techvias = [], max_rows = 0, max_columns = 0, ongrid = [], split_cuts = dict(), dont_use_vias = "") pdngen.makeConnect(grid = g, layer0 = m6, layer1 = m7, cut_pitch_x = pdn_cut_pitch[0], cut_pitch_y = pdn_cut_pitch[1], vias = [], techvias = [], max_rows = 0, max_columns = 0, ongrid = [], split_cuts = dict(), dont_use_vias = "") # Verify and build power grid pdngen.checkSetup() pdngen.buildGrids(False) pdngen.writeToDb(True, ) pdngen.resetShapes() # Configure and run clock tree synthesis design.evalTclString("set_propagated_clock [get_clocks {core_clock}]") # Set RC values for clock and signal nets design.evalTclString("set_wire_rc -clock -resistance 0.03574 -capacitance 0.07516") design.evalTclString("set_wire_rc -signal -resistance 0.03574 -capacitance 0.07516") cts = design.getTritonCts() parms = cts.getParms() parms.setWireSegmentUnit(20) # Configure clock buffers cts.setBufferList("BUF_X2") cts.setRootBuffer("BUF_X2") cts.setSinkBuffer("BUF_X2") cts.runTritonCts() # Run final detailed placement site = design.getBlock().getRows()[0].getSite() max_disp_x = int(design.micronToDBU(1) / site.getWidth()) max_disp_y = int(design.micronToDBU(3) / site.getHeight()) design.getOpendp().detailedPlacement(max_disp_x, max_disp_y, "", False) import openroad as ord # Insert filler cells db = ord.get_db() filler_masters = list() # filler cells' naming convention filler_cells_prefix = "FILLCELL_" for lib in db.getLibs(): for master in lib.getMasters(): if master.getType() == "CORE_SPACER": filler_masters.append(master) if len(filler_masters) == 0: print("no filler cells in library!") else: design.getOpendp().fillerPlacement(filler_masters = filler_masters, prefix = filler_cells_prefix, verbose = False) # Configure and run global routing # Set routing layer ranges for signal and clock nets signal_low_layer = design.getTech().getDB().getTech().findLayer("metal1").getRoutingLevel() signal_high_layer = design.getTech().getDB().getTech().findLayer("metal7").getRoutingLevel() clk_low_layer = design.getTech().getDB().getTech().findLayer("metal1").getRoutingLevel() clk_high_layer = design.getTech().getDB().getTech().findLayer("metal7").getRoutingLevel() grt = design.getGlobalRouter() grt.setMinRoutingLayer(signal_low_layer) grt.setMaxRoutingLayer(signal_high_layer) grt.setMinLayerForClock(clk_low_layer) grt.setMaxLayerForClock(clk_high_layer) grt.setAdjustment(0.5) grt.setVerbose(True) grt.globalRoute(True) # Write final DEF file design.writeDef("final.def") # Write final Verilog file design.evalTclString("write_verilog final.v") import drt # Configure and run detailed routing drter = design.getTritonRoute() params = drt.ParamStruct() params.outputMazeFile = "" params.outputDrcFile = "" params.outputCmapFile = "" params.outputGuideCoverageFile = "" params.dbProcessNode = "" params.enableViaGen = True params.drouteEndIter = 1 params.viaInPinBottomLayer = "" params.viaInPinTopLayer = "" params.orSeed = -1 params.orK = 0 params.bottomRoutingLayer = "metal1" params.topRoutingLayer = "metal7" params.verbose = 1 params.cleanPatches = True params.doPa = True params.singleStepDR = False params.minAccessPoints = 1 params.saveGuideUpdates = False drter.setParams(params) drter.main() # Write final odb file design.writeDb("final.odb")
from openroad import Tech, Design, Timing from pathlib import Path # Initialize OpenROAD objects and read technology files tech = Tech() # Set paths to library and design files libDir = Path("../Design/nangate45/lib") lefDir = Path("../Design/nangate45/lef") designDir = Path("../Design/") design_top_module_name = "gcd" # Read all liberty (.lib) and LEF files from the library directories libFiles = libDir.glob("*.lib") techLefFiles = lefDir.glob("*.tech.lef") lefFiles = lefDir.glob('*.lef') # Load liberty timing libraries for libFile in libFiles: tech.readLiberty(libFile.as_posix()) # Load technology and cell LEF files for techLefFile in techLefFiles: tech.readLef(techLefFile.as_posix()) for lefFile in lefFiles: tech.readLef(lefFile.as_posix()) # Create design and read Verilog netlist design = Design(tech) verilogFile = designDir/str("1_synth.v") design.readVerilog(verilogFile.as_posix()) design.link(design_top_module_name) # Configure clock constraints # Create 20ns period clock on clk port design.evalTclString("create_clock -period 20 [get_ports clk] -name core_clock") design.evalTclString("set_propagated_clock [get_clocks {core_clock}]") import odb # Initialize floorplan with core and die area floorplan = design.getFloorplan() # Set die area to 60um x 50um die_area = odb.Rect(design.micronToDBU(0), design.micronToDBU(0), design.micronToDBU(60), design.micronToDBU(50)) # Set core area to 50um x 40um with 5um margins core_area = odb.Rect(design.micronToDBU(5), design.micronToDBU(5), design.micronToDBU(55), design.micronToDBU(45)) # Initialize floorplan with FreePDK45 site site = floorplan.findSite("FreePDK45_38x28_10R_NP_162NW_34O") floorplan.initFloorplan(die_area, core_area, site) floorplan.makeTracks() # Configure and run I/O pin placement params = design.getIOPlacer().getParameters() params.setRandSeed(42) params.setMinDistanceInTracks(False) params.setMinDistance(design.micronToDBU(0)) params.setCornerAvoidance(design.micronToDBU(0)) # Place I/O pins on metal8 (horizontal) and metal9 (vertical) layers design.getIOPlacer().addHorLayer(design.getTech().getDB().getTech().findLayer("metal8")) design.getIOPlacer().addVerLayer(design.getTech().getDB().getTech().findLayer("metal9")) IOPlacer_random_mode = True design.getIOPlacer().runAnnealing(IOPlacer_random_mode) # Place macro blocks if present macros = [inst for inst in design.getBlock().getInsts() if inst.getMaster().isBlock()] if len(macros) > 0: mpl = design.getMacroPlacer() block = design.getBlock() core = block.getCoreArea() mpl.place( num_threads = 64, max_num_macro = len(macros)//8, min_num_macro = 0, max_num_inst = 0, min_num_inst = 0, tolerance = 0.1, max_num_level = 2, coarsening_ratio = 10.0, large_net_threshold = 50, signature_net_threshold = 50, halo_width = 2.0, halo_height = 2.0, fence_lx = block.dbuToMicrons(core.xMin()), fence_ly = block.dbuToMicrons(core.yMin()), fence_ux = block.dbuToMicrons(core.xMax()), fence_uy = block.dbuToMicrons(core.yMax()), area_weight = 0.1, outline_weight = 100.0, wirelength_weight = 100.0, guidance_weight = 10.0, fence_weight = 10.0, boundary_weight = 50.0, notch_weight = 10.0, macro_blockage_weight = 10.0, pin_access_th = 0.0, target_util = 0.25, target_dead_space = 0.05, min_ar = 0.33, snap_layer = 4, bus_planning_flag = False, report_directory = "" ) # Configure and run global placement gpl = design.getReplace() gpl.setTimingDrivenMode(False) gpl.setRoutabilityDrivenMode(True) gpl.setUniformTargetDensityMode(True) # Limit initial placement iterations and set density penalty gpl.setInitialPlaceMaxIter(10) gpl.setInitDensityPenalityFactor(0.05) gpl.doInitialPlace(threads = 4) gpl.doNesterovPlace(threads = 4) gpl.reset() # Run initial detailed placement site = design.getBlock().getRows()[0].getSite() # Allow 1um x-displacement and 3um y-displacement max_disp_x = int(design.micronToDBU(1)) max_disp_y = int(design.micronToDBU(3)) # Remove filler cells to be able to move the cells design.getOpendp().removeFillers() design.getOpendp().detailedPlacement(max_disp_x, max_disp_y, "", False) import pdn, odb # Configure power delivery network # Set up global power/ground connections for net in design.getBlock().getNets(): if net.getSigType() == "POWER" or net.getSigType() == "GROUND": net.setSpecial() VDD_net = design.getBlock().findNet("VDD") VSS_net = design.getBlock().findNet("VSS") switched_power = None secondary = list() # Create VDD/VSS nets if they don't exist if VDD_net == None: VDD_net = odb.dbNet_create(design.getBlock(), "VDD") VDD_net.setSpecial() VDD_net.setSigType("POWER") if VSS_net == None: VSS_net = odb.dbNet_create(design.getBlock(), "VSS") VSS_net.setSpecial() VSS_net.setSigType("GROUND") # Connect power pins to global nets design.getBlock().addGlobalConnect(region = None, instPattern = ".*", pinPattern = "^VDD$", net = VDD_net, do_connect = True) design.getBlock().addGlobalConnect(region = None, instPattern = ".*", pinPattern = "^VDDPE$", net = VDD_net, do_connect = True) design.getBlock().addGlobalConnect(region = None, instPattern = ".*", pinPattern = "^VDDCE$", net = VDD_net, do_connect = True) design.getBlock().addGlobalConnect(region = None, instPattern = ".*", pinPattern = "^VSS$", net = VSS_net, do_connect = True) design.getBlock().addGlobalConnect(region = None, instPattern = ".*", pinPattern = "^VSSE$", net = VSS_net, do_connect = True) design.getBlock().globalConnect() # Configure power domains pdngen = design.getPdnGen() pdngen.setCoreDomain(power = VDD_net, switched_power = switched_power, ground = VSS_net, secondary = secondary) # Configure power ring dimensions core_ring_width = [design.micronToDBU(2), design.micronToDBU(2)] core_ring_spacing = [design.micronToDBU(2), design.micronToDBU(2)] core_ring_core_offset = [design.micronToDBU(0) for i in range(4)] core_ring_pad_offset = [design.micronToDBU(0) for i in range(4)] pdn_cut_pitch = [design.micronToDBU(0) for i in range(2)] # Get routing layers for power ring connections ring_connect_to_pad_layers = list() for layer in design.getTech().getDB().getTech().getLayers(): if layer.getType() == "ROUTING": ring_connect_to_pad_layers.append(layer) # Create power grid for standard cells domains = [pdngen.findDomain("Core")] halo = [design.micronToDBU(0) for i in range(4)] for domain in domains: pdngen.makeCoreGrid(domain = domain, name = "top", starts_with = pdn.GROUND, pin_layers = [], generate_obstructions = [], powercell = None, powercontrol = None, powercontrolnetwork = "STAR") # Get metal layers for power grid m1 = design.getTech().getDB().getTech().findLayer("metal1") m4 = design.getTech().getDB().getTech().findLayer("metal4") m7 = design.getTech().getDB().getTech().findLayer("metal7") m8 = design.getTech().getDB().getTech().findLayer("metal8") grid = pdngen.findGrid("top") for g in grid: # Create power rings around core area pdngen.makeRing(grid = g, layer0 = m7, width0 = core_ring_width[0], spacing0 = core_ring_spacing[0], layer1 = m8, width1 = core_ring_width[0], spacing1 = core_ring_spacing[0], starts_with = pdn.GRID, offset = core_ring_core_offset, pad_offset = core_ring_pad_offset, extend = False, pad_pin_layers = ring_connect_to_pad_layers, nets = [], allow_out_of_die = True) # Create horizontal power straps on metal1 for standard cell connections pdngen.makeFollowpin(grid = g, layer = m1, width = design.micronToDBU(0.07), extend = pdn.CORE) # Create vertical power straps on metal4 and metal7 pdngen.makeStrap(grid = g, layer = m4, width = design.micronToDBU(1.2), spacing = design.micronToDBU(1.2), pitch = design.micronToDBU(6), offset = design.micronToDBU(0), number_of_straps = 0, snap = False, starts_with = pdn.GRID, extend = pdn.CORE, nets = []) pdngen.makeStrap(grid = g, layer = m7, width = design.micronToDBU(1.4), spacing = design.micronToDBU(1.4), pitch = design.micronToDBU(10.8), offset = design.micronToDBU(0), number_of_straps = 0, snap = False, starts_with = pdn.GRID, extend = pdn.RINGS, nets = []) pdngen.makeStrap(grid = g, layer = m8, width = design.micronToDBU(1.4), spacing = design.micronToDBU(1.4), pitch = design.micronToDBU(10.8), offset = design.micronToDBU(0), number_of_straps = 0, snap = False, starts_with = pdn.GRID, extend = pdn.BOUNDARY, nets = []) # Create via connections between power grid layers pdngen.makeConnect(grid = g, layer0 = m1, layer1 = m4, cut_pitch_x = pdn_cut_pitch[0], cut_pitch_y = pdn_cut_pitch[1], vias = [], techvias = [], max_rows = 0, max_columns = 0, ongrid = [], split_cuts = dict(), dont_use_vias = "") pdngen.makeConnect(grid = g, layer0 = m4, layer1 = m7, cut_pitch_x = pdn_cut_pitch[0], cut_pitch_y = pdn_cut_pitch[1], vias = [], techvias = [], max_rows = 0, max_columns = 0, ongrid = [], split_cuts = dict(), dont_use_vias = "") pdngen.makeConnect(grid = g, layer0 = m7, layer1 = m8, cut_pitch_x = pdn_cut_pitch[0], cut_pitch_y = pdn_cut_pitch[1], vias = [], techvias = [], max_rows = 0, max_columns = 0, ongrid = [], split_cuts = dict(), dont_use_vias = "") # Create power grid for macro blocks macros = [inst for inst in design.getBlock().getInsts() if inst.getMaster().isBlock()] m5 = design.getTech().getDB().getTech().findLayer("metal5") m6 = design.getTech().getDB().getTech().findLayer("metal6") for i in range(len(macros)): # Create power grid for each macro for domain in domains: pdngen.makeInstanceGrid(domain = domain, name = "CORE_macro_grid_" + str(i), starts_with = pdn.GROUND, inst = macros[i], halo = halo, pg_pins_to_boundary = True, default_grid = False, generate_obstructions = [], is_bump = False) grid = pdngen.findGrid("CORE_macro_grid_" + str(i)) for g in grid: # Create power straps on metal5 and metal6 for macro connections pdngen.makeStrap(grid = g, layer = m5, width = design.micronToDBU(1.2), spacing = design.micronToDBU(1.2), pitch = design.micronToDBU(6), offset = design.micronToDBU(0), number_of_straps = 0, snap = True, starts_with = pdn.GRID, extend = pdn.CORE, nets = []) pdngen.makeStrap(grid = g, layer = m6, width = design.micronToDBU(1.2), spacing = design.micronToDBU(1.2), pitch = design.micronToDBU(6), offset = design.micronToDBU(0), number_of_straps = 0, snap = True, starts_with = pdn.GRID, extend = pdn.CORE, nets = []) # Create via connections between macro power grid layers pdngen.makeConnect(grid = g, layer0 = m4, layer1 = m5, cut_pitch_x = pdn_cut_pitch[0], cut_pitch_y = pdn_cut_pitch[1], vias = [], techvias = [], max_rows = 0, max_columns = 0, ongrid = [], split_cuts = dict(), dont_use_vias = "") pdngen.makeConnect(grid = g, layer0 = m5, layer1 = m6, cut_pitch_x = pdn_cut_pitch[0], cut_pitch_y = pdn_cut_pitch[1], vias = [], techvias = [], max_rows = 0, max_columns = 0, ongrid = [], split_cuts = dict(), dont_use_vias = "") pdngen.makeConnect(grid = g, layer0 = m6, layer1 = m7, cut_pitch_x = pdn_cut_pitch[0], cut_pitch_y = pdn_cut_pitch[1], vias = [], techvias = [], max_rows = 0, max_columns = 0, ongrid = [], split_cuts = dict(), dont_use_vias = "") # Verify and build power grid pdngen.checkSetup() pdngen.buildGrids(False) pdngen.writeToDb(True, ) pdngen.resetShapes() # Configure and run clock tree synthesis design.evalTclString("set_propagated_clock [get_clocks {core_clock}]") # Set RC values for clock and signal nets design.evalTclString("set_wire_rc -clock -resistance 0.03574 -capacitance 0.07516") design.evalTclString("set_wire_rc -signal -resistance 0.03574 -capacitance 0.07516") cts = design.getTritonCts() parms = cts.getParms() parms.setWireSegmentUnit(20) # Configure clock buffers cts.setBufferList("BUF_X2") cts.setRootBuffer("BUF_X2") cts.setSinkBuffer("BUF_X2") cts.runTritonCts() # Run final detailed placement site = design.getBlock().getRows()[0].getSite() max_disp_x = int(design.micronToDBU(1) / site.getWidth()) max_disp_y = int(design.micronToDBU(3) / site.getHeight()) design.getOpendp().detailedPlacement(max_disp_x, max_disp_y, "", False) import openroad as ord # Insert filler cells db = ord.get_db() filler_masters = list() # filler cells' naming convention filler_cells_prefix = "FILLCELL_" for lib in db.getLibs(): for master in lib.getMasters(): if master.getType() == "CORE_SPACER": filler_masters.append(master) if len(filler_masters) == 0: print("no filler cells in library!") else: design.getOpendp().fillerPlacement(filler_masters = filler_masters, prefix = filler_cells_prefix, verbose = False) # Configure and run global routing # Set routing layer ranges for signal and clock nets signal_low_layer = design.getTech().getDB().getTech().findLayer("metal1").getRoutingLevel() signal_high_layer = design.getTech().getDB().getTech().findLayer("metal7").getRoutingLevel() clk_low_layer = design.getTech().getDB().getTech().findLayer("metal1").getRoutingLevel() clk_high_layer = design.getTech().getDB().getTech().findLayer("metal7").getRoutingLevel() grt = design.getGlobalRouter() grt.setMinRoutingLayer(signal_low_layer) grt.setMaxRoutingLayer(signal_high_layer) grt.setMinLayerForClock(clk_low_layer) grt.setMaxLayerForClock(clk_high_layer) grt.setAdjustment(0.5) grt.setVerbose(True) grt.globalRoute(True) import drt # Configure and run detailed routing drter = design.getTritonRoute() params = drt.ParamStruct() params.outputMazeFile = "" params.outputDrcFile = "" params.outputCmapFile = "" params.outputGuideCoverageFile = "" params.dbProcessNode = "" params.enableViaGen = True params.drouteEndIter = 1 params.viaInPinBottomLayer = "" params.viaInPinTopLayer = "" params.orSeed = -1 params.orK = 0 params.bottomRoutingLayer = "metal1" params.topRoutingLayer = "metal7" params.verbose = 1 params.cleanPatches = True params.doPa = True params.singleStepDR = False params.minAccessPoints = 1 params.saveGuideUpdates = False drter.setParams(params) drter.main() # Write final DEF file design.writeDef("final.def") # Write final Verilog file design.evalTclString("write_verilog final.v") # Write final odb file design.writeDb("final.odb")
from openroad import Tech, Design, Timing from pathlib import Path # Initialize OpenROAD objects and read technology files tech = Tech() # Set paths to library and design files libDir = Path("../Design/nangate45/lib") lefDir = Path("../Design/nangate45/lef") designDir = Path("../Design/") design_top_module_name = "gcd" # Read all liberty (.lib) and LEF files from the library directories libFiles = libDir.glob("*.lib") techLefFiles = lefDir.glob("*.tech.lef") lefFiles = lefDir.glob('*.lef') # Load liberty timing libraries for libFile in libFiles: tech.readLiberty(libFile.as_posix()) # Load technology and cell LEF files for techLefFile in techLefFiles: tech.readLef(techLefFile.as_posix()) for lefFile in lefFiles: tech.readLef(lefFile.as_posix()) # Create design and read Verilog netlist design = Design(tech) verilogFile = designDir/str("1_synth.v") design.readVerilog(verilogFile.as_posix()) design.link(design_top_module_name) # Configure clock constraints # Create 20ns period clock on clk port design.evalTclString("create_clock -period 20 [get_ports clk] -name core_clock") design.evalTclString("set_propagated_clock [get_clocks {core_clock}]") # Initialize floorplan with core and die area floorplan = design.getFloorplan() # Set die area to 60um x 50um # Initialize floorplan with FreePDK45 site site = floorplan.findSite("FreePDK45_38x28_10R_NP_162NW_34O") utilization = 0.5 aspect_ratio = 1.0 leftSpace = design.micronToDBU(10) rightSpace = design.micronToDBU(10) topSpace = design.micronToDBU(10) bottomSpace = design.micronToDBU(10) floorplan.initFloorplan(utilization, aspect_ratio, bottomSpace, topSpace, leftSpace, rightSpace, site) floorplan.makeTracks() # Configure and run I/O pin placement params = design.getIOPlacer().getParameters() params.setRandSeed(42) params.setMinDistanceInTracks(False) params.setMinDistance(design.micronToDBU(0)) params.setCornerAvoidance(design.micronToDBU(0)) # Place I/O pins on metal8 (horizontal) and metal9 (vertical) layers design.getIOPlacer().addHorLayer(design.getTech().getDB().getTech().findLayer("metal8")) design.getIOPlacer().addVerLayer(design.getTech().getDB().getTech().findLayer("metal9")) IOPlacer_random_mode = True design.getIOPlacer().runAnnealing(IOPlacer_random_mode) # Place macro blocks if present macros = [inst for inst in design.getBlock().getInsts() if inst.getMaster().isBlock()] if len(macros) > 0: mpl = design.getMacroPlacer() block = design.getBlock() core = block.getCoreArea() mpl.place( num_threads = 64, max_num_macro = len(macros)//8, min_num_macro = 0, max_num_inst = 0, min_num_inst = 0, tolerance = 0.1, max_num_level = 2, coarsening_ratio = 10.0, large_net_threshold = 50, signature_net_threshold = 50, halo_width = 2.0, halo_height = 2.0, fence_lx = block.dbuToMicrons(core.xMin()), fence_ly = block.dbuToMicrons(core.yMin()), fence_ux = block.dbuToMicrons(core.xMax()), fence_uy = block.dbuToMicrons(core.yMax()), area_weight = 0.1, outline_weight = 100.0, wirelength_weight = 100.0, guidance_weight = 10.0, fence_weight = 10.0, boundary_weight = 50.0, notch_weight = 10.0, macro_blockage_weight = 10.0, pin_access_th = 0.0, target_util = 0.25, target_dead_space = 0.05, min_ar = 0.33, snap_layer = 4, bus_planning_flag = False, report_directory = "" ) # Configure and run global placement gpl = design.getReplace() gpl.setTimingDrivenMode(False) gpl.setRoutabilityDrivenMode(True) gpl.setUniformTargetDensityMode(True) # Limit initial placement iterations and set density penalty gpl.setInitialPlaceMaxIter(10) gpl.setInitDensityPenalityFactor(0.05) gpl.doInitialPlace(threads = 4) gpl.doNesterovPlace(threads = 4) gpl.reset() # Run initial detailed placement site = design.getBlock().getRows()[0].getSite() # Allow 1um x-displacement and 3um y-displacement max_disp_x = int(design.micronToDBU(1)) max_disp_y = int(design.micronToDBU(3)) # Remove filler cells to be able to move the cells design.getOpendp().removeFillers() design.getOpendp().detailedPlacement(max_disp_x, max_disp_y, "", False) import pdn, odb # Configure power delivery network # Set up global power/ground connections for net in design.getBlock().getNets(): if net.getSigType() == "POWER" or net.getSigType() == "GROUND": net.setSpecial() # Mark power/ground nets as special nets # Find existing power and ground nets or create if needed VDD_net = design.getBlock().findNet("VDD") VSS_net = design.getBlock().findNet("VSS") switched_power = None # No switched power domain in this design secondary = list() # No secondary power nets # Create VDD/VSS nets if they don't exist if VDD_net == None: VDD_net = odb.dbNet_create(design.getBlock(), "VDD") VDD_net.setSpecial() VDD_net.setSigType("POWER") if VSS_net == None: VSS_net = odb.dbNet_create(design.getBlock(), "VSS") VSS_net.setSpecial() VSS_net.setSigType("GROUND") # Connect power pins to global nets # Map standard VDD pins to power net for all instances design.getBlock().addGlobalConnect(region = None, instPattern = ".*", pinPattern = "^VDD$", net = VDD_net, do_connect = True) # Map peripheral domain VDD pins to power net design.getBlock().addGlobalConnect(region = None, instPattern = ".*", pinPattern = "^VDDPE$", net = VDD_net, do_connect = True) # Map core domain VDD pins to power net design.getBlock().addGlobalConnect(region = None, instPattern = ".*", pinPattern = "^VDDCE$", net = VDD_net, do_connect = True) # Map standard VSS pins to ground net design.getBlock().addGlobalConnect(region = None, instPattern = ".*", pinPattern = "^VSS$", net = VSS_net, do_connect = True) # Map VSS pins with 'E' suffix to ground net design.getBlock().addGlobalConnect(region = None, instPattern = ".*", pinPattern = "^VSSE$", net = VSS_net, do_connect = True) # Apply the global connections design.getBlock().globalConnect() # Configure power domains pdngen = design.getPdnGen() # Set core power domain with primary power/ground nets pdngen.setCoreDomain(power = VDD_net, switched_power = switched_power, ground = VSS_net, secondary = secondary) # Set via cut pitch to 0 μm pdn_cut_pitch = [design.micronToDBU(0) for i in range(2)] # Get routing layers for power ring connections to pads ring_connect_to_pad_layers = list() for layer in design.getTech().getDB().getTech().getLayers(): if layer.getType() == "ROUTING": ring_connect_to_pad_layers.append(layer) # Create power grid for standard cells domains = [pdngen.findDomain("Core")] # Set halo around macros for power grid routing halo = [design.micronToDBU(0) for i in range(4)] for domain in domains: # Create the main core grid structure pdngen.makeCoreGrid(domain = domain, name = "top", starts_with = pdn.GROUND, # Start with ground net pin_layers = [], generate_obstructions = [], powercell = None, powercontrol = None, powercontrolnetwork = "STAR") # Get metal layers for power grid implementation m1 = design.getTech().getDB().getTech().findLayer("metal1") m4 = design.getTech().getDB().getTech().findLayer("metal4") m7 = design.getTech().getDB().getTech().findLayer("metal7") m8 = design.getTech().getDB().getTech().findLayer("metal8") grid = pdngen.findGrid("top") for g in grid: # Create horizontal power straps on metal1 for standard cell power rail connections pdngen.makeFollowpin(grid = g, layer = m1, width = design.micronToDBU(0.07), # 0.07μm straps for standard cell rails extend = pdn.CORE) # Create power straps on metal4 with 1.2μm width and 6μm pitch pdngen.makeStrap(grid = g, layer = m4, width = design.micronToDBU(1.2), spacing = design.micronToDBU(1.2), pitch = design.micronToDBU(6), offset = design.micronToDBU(0), number_of_straps = 0, # Auto-calculate number of straps snap = False, starts_with = pdn.GRID, extend = pdn.CORE, nets = []) # Create power straps on metal7 with 1.4μm width and 10.8μm pitch pdngen.makeStrap(grid = g, layer = m7, width = design.micronToDBU(1.4), spacing = design.micronToDBU(1.4), pitch = design.micronToDBU(10.8), offset = design.micronToDBU(0), number_of_straps = 0, snap = False, starts_with = pdn.GRID, extend = pdn.CORE, nets = []) # Create power straps on metal7 with 1.4μm width and 10.8μm pitch pdngen.makeStrap(grid = g, layer = m8, width = design.micronToDBU(1.4), spacing = design.micronToDBU(1.4), pitch = design.micronToDBU(10.8), offset = design.micronToDBU(0), number_of_straps = 0, snap = False, starts_with = pdn.GRID, extend = pdn.BOUNDARY, nets = []) # Create via connections between power grid layers # Connect metal1 to metal4 pdngen.makeConnect(grid = g, layer0 = m1, layer1 = m4, cut_pitch_x = pdn_cut_pitch[0], cut_pitch_y = pdn_cut_pitch[1], vias = [], techvias = [], max_rows = 0, max_columns = 0, ongrid = [], split_cuts = dict(), dont_use_vias = "") # Connect metal4 to metal7 pdngen.makeConnect(grid = g, layer0 = m4, layer1 = m7, cut_pitch_x = pdn_cut_pitch[0], cut_pitch_y = pdn_cut_pitch[1], vias = [], techvias = [], max_rows = 0, max_columns = 0, ongrid = [], split_cuts = dict(), dont_use_vias = "") # Connect metal7 to metal8 pdngen.makeConnect(grid = g, layer0 = m7, layer1 = m8, cut_pitch_x = pdn_cut_pitch[0], cut_pitch_y = pdn_cut_pitch[1], vias = [], techvias = [], max_rows = 0, max_columns = 0, ongrid = [], split_cuts = dict(), dont_use_vias = "") # Create power grid for macro blocks # Define additional metal layers for macro connections macros = [inst for inst in design.getBlock().getInsts() if inst.getMaster().isBlock()] m5 = design.getTech().getDB().getTech().findLayer("metal5") m6 = design.getTech().getDB().getTech().findLayer("metal6") # Set PG ring config for macros macro_ring_width = [design.micronToDBU(1.5), design.micronToDBU(1.5)] macro_ring_spacing = [design.micronToDBU(1.5), design.micronToDBU(1.5)] macro_ring_core_offset = [design.micronToDBU(0) for i in range(4)] macro_ring_pad_offset = [design.micronToDBU(0) for i in range(4)] for i in range(len(macros)): # Create separate power grid for each macro instance for domain in domains: pdngen.makeInstanceGrid(domain = domain, name = "CORE_macro_grid_" + str(i), starts_with = pdn.GROUND, inst = macros[i], halo = halo, pg_pins_to_boundary = True, # Connect power/ground pins to boundary default_grid = False, generate_obstructions = [], is_bump = False) grid = pdngen.findGrid("CORE_macro_grid_" + str(i)) for g in grid: # Create power ring around macro using metal5 and metal6 pdngen.makeRing(grid = g, layer0 = m5, width0 = macro_ring_width[0], spacing0 = macro_ring_spacing[0], layer1 = m6, width1 = macro_ring_width[0], spacing1 = macro_ring_spacing[0], starts_with = pdn.GRID, offset = macro_ring_core_offset, pad_offset = macro_ring_pad_offset, extend = False, pad_pin_layers = macro_ring_connect_to_pad_layers, nets = []) # Create power straps on metal5 for macro connections pdngen.makeStrap(grid = g, layer = m5, width = design.micronToDBU(1.2), spacing = design.micronToDBU(1.2), pitch = design.micronToDBU(6), offset = design.micronToDBU(0), number_of_straps = 0, snap = True, # Snap to grid starts_with = pdn.GRID, extend = pdn.RINGS, nets = []) # Create power straps on metal6 for macro connections pdngen.makeStrap(grid = g, layer = m6, width = design.micronToDBU(1.2), spacing = design.micronToDBU(1.2), pitch = design.micronToDBU(6), offset = design.micronToDBU(0), number_of_straps = 0, snap = True, starts_with = pdn.GRID, extend = pdn.RINGS, nets = []) # Create via connections between macro power grid layers # Connect metal4 (from core grid) to metal5 (macro grid) pdngen.makeConnect(grid = g, layer0 = m4, layer1 = m5, cut_pitch_x = pdn_cut_pitch[0], cut_pitch_y = pdn_cut_pitch[1], vias = [], techvias = [], max_rows = 0, max_columns = 0, ongrid = [], split_cuts = dict(), dont_use_vias = "") # Connect metal5 to metal6 (macro grid layers) pdngen.makeConnect(grid = g, layer0 = m5, layer1 = m6, cut_pitch_x = pdn_cut_pitch[0], cut_pitch_y = pdn_cut_pitch[1], vias = [], techvias = [], max_rows = 0, max_columns = 0, ongrid = [], split_cuts = dict(), dont_use_vias = "") # Connect metal6 (macro grid) to metal7 (core grid) pdngen.makeConnect(grid = g, layer0 = m6, layer1 = m7, cut_pitch_x = pdn_cut_pitch[0], cut_pitch_y = pdn_cut_pitch[1], vias = [], techvias = [], max_rows = 0, max_columns = 0, ongrid = [], split_cuts = dict(), dont_use_vias = "") # Generate the final power delivery network pdngen.checkSetup() # Verify configuration pdngen.buildGrids(False) # Build the power grid pdngen.writeToDb(True, ) # Write power grid to the design database pdngen.resetShapes() # Reset temporary shapes # Configure and run clock tree synthesis design.evalTclString("set_propagated_clock [get_clocks {core_clock}]") # Set RC values for clock and signal nets design.evalTclString("set_wire_rc -clock -resistance 0.03574 -capacitance 0.07516") design.evalTclString("set_wire_rc -signal -resistance 0.03574 -capacitance 0.07516") cts = design.getTritonCts() parms = cts.getParms() parms.setWireSegmentUnit(20) # Configure clock buffers cts.setBufferList("BUF_X2") cts.setRootBuffer("BUF_X2") cts.setSinkBuffer("BUF_X2") cts.runTritonCts() # Run final detailed placement site = design.getBlock().getRows()[0].getSite() max_disp_x = int(design.micronToDBU(1) / site.getWidth()) max_disp_y = int(design.micronToDBU(3) / site.getHeight()) design.getOpendp().detailedPlacement(max_disp_x, max_disp_y, "", False) import openroad as ord # Insert filler cells db = ord.get_db() filler_masters = list() # filler cells' naming convention filler_cells_prefix = "FILLCELL_" for lib in db.getLibs(): for master in lib.getMasters(): if master.getType() == "CORE_SPACER": filler_masters.append(master) if len(filler_masters) == 0: print("no filler cells in library!") else: design.getOpendp().fillerPlacement(filler_masters = filler_masters, prefix = filler_cells_prefix, verbose = False) # Configure and run global routing # Set routing layer ranges for signal and clock nets signal_low_layer = design.getTech().getDB().getTech().findLayer("metal1").getRoutingLevel() signal_high_layer = design.getTech().getDB().getTech().findLayer("metal7").getRoutingLevel() clk_low_layer = design.getTech().getDB().getTech().findLayer("metal1").getRoutingLevel() clk_high_layer = design.getTech().getDB().getTech().findLayer("metal7").getRoutingLevel() grt = design.getGlobalRouter() grt.setMinRoutingLayer(signal_low_layer) grt.setMaxRoutingLayer(signal_high_layer) grt.setMinLayerForClock(clk_low_layer) grt.setMaxLayerForClock(clk_high_layer) grt.setAdjustment(0.5) grt.setVerbose(True) grt.globalRoute(True) import drt # Configure and run detailed routing drter = design.getTritonRoute() params = drt.ParamStruct() params.outputMazeFile = "" params.outputDrcFile = "" params.outputCmapFile = "" params.outputGuideCoverageFile = "" params.dbProcessNode = "" params.enableViaGen = True params.drouteEndIter = 1 params.viaInPinBottomLayer = "" params.viaInPinTopLayer = "" params.orSeed = -1 params.orK = 0 params.bottomRoutingLayer = "metal1" params.topRoutingLayer = "metal7" params.verbose = 1 params.cleanPatches = True params.doPa = True params.singleStepDR = False params.minAccessPoints = 1 params.saveGuideUpdates = False drter.setParams(params) drter.main() # Write final DEF file design.writeDef("final.def") # Write final Verilog file design.evalTclString("write_verilog final.v") # Write final odb file design.writeDb("final.odb")
from openroad import Tech, Design, Timing from pathlib import Path # Initialize OpenROAD objects and read technology files tech = Tech() # Set paths to library and design files libDir = Path("../Design/nangate45/lib") lefDir = Path("../Design/nangate45/lef") designDir = Path("../Design/") design_top_module_name = "gcd" # Read all liberty (.lib) and LEF files from the library directories libFiles = libDir.glob("*.lib") techLefFiles = lefDir.glob("*.tech.lef") lefFiles = lefDir.glob('*.lef') # Load liberty timing libraries for libFile in libFiles: tech.readLiberty(libFile.as_posix()) # Load technology and cell LEF files for techLefFile in techLefFiles: tech.readLef(techLefFile.as_posix()) for lefFile in lefFiles: tech.readLef(lefFile.as_posix()) # Create design and read Verilog netlist design = Design(tech) verilogFile = designDir/str("1_synth.v") design.readVerilog(verilogFile.as_posix()) design.link(design_top_module_name) # Configure clock constraints # Create 20ns period clock on clk port design.evalTclString("create_clock -period 20 [get_ports clk] -name core_clock") design.evalTclString("set_propagated_clock [get_clocks {core_clock}]") # Initialize floorplan with core and die area floorplan = design.getFloorplan() # Set die area to 60um x 50um # Initialize floorplan with FreePDK45 site site = floorplan.findSite("FreePDK45_38x28_10R_NP_162NW_34O") utilization = 0.5 aspect_ratio = 1.0 leftSpace = design.micronToDBU(10) rightSpace = design.micronToDBU(10) topSpace = design.micronToDBU(10) bottomSpace = design.micronToDBU(10) floorplan.initFloorplan(utilization, aspect_ratio, bottomSpace, topSpace, leftSpace, rightSpace, site) floorplan.makeTracks() # Configure and run I/O pin placement params = design.getIOPlacer().getParameters() params.setRandSeed(42) params.setMinDistanceInTracks(False) params.setMinDistance(design.micronToDBU(0)) params.setCornerAvoidance(design.micronToDBU(0)) # Place I/O pins on metal8 (horizontal) and metal9 (vertical) layers design.getIOPlacer().addHorLayer(design.getTech().getDB().getTech().findLayer("metal8")) design.getIOPlacer().addVerLayer(design.getTech().getDB().getTech().findLayer("metal9")) IOPlacer_random_mode = True design.getIOPlacer().runAnnealing(IOPlacer_random_mode) # Place macro blocks if present macros = [inst for inst in design.getBlock().getInsts() if inst.getMaster().isBlock()] if len(macros) > 0: mpl = design.getMacroPlacer() block = design.getBlock() core = block.getCoreArea() mpl.place( num_threads = 64, max_num_macro = len(macros)//8, min_num_macro = 0, max_num_inst = 0, min_num_inst = 0, tolerance = 0.1, max_num_level = 2, coarsening_ratio = 10.0, large_net_threshold = 50, signature_net_threshold = 50, halo_width = 2.0, halo_height = 2.0, fence_lx = block.dbuToMicrons(core.xMin()), fence_ly = block.dbuToMicrons(core.yMin()), fence_ux = block.dbuToMicrons(core.xMax()), fence_uy = block.dbuToMicrons(core.yMax()), area_weight = 0.1, outline_weight = 100.0, wirelength_weight = 100.0, guidance_weight = 10.0, fence_weight = 10.0, boundary_weight = 50.0, notch_weight = 10.0, macro_blockage_weight = 10.0, pin_access_th = 0.0, target_util = 0.25, target_dead_space = 0.05, min_ar = 0.33, snap_layer = 4, bus_planning_flag = False, report_directory = "" ) # Configure and run global placement gpl = design.getReplace() gpl.setTimingDrivenMode(False) gpl.setRoutabilityDrivenMode(True) gpl.setUniformTargetDensityMode(True) # Limit initial placement iterations and set density penalty gpl.setInitialPlaceMaxIter(10) gpl.setInitDensityPenalityFactor(0.05) gpl.doInitialPlace(threads = 4) gpl.doNesterovPlace(threads = 4) gpl.reset() # Run initial detailed placement site = design.getBlock().getRows()[0].getSite() # Allow 1um x-displacement and 3um y-displacement max_disp_x = int(design.micronToDBU(1)) max_disp_y = int(design.micronToDBU(3)) # Remove filler cells to be able to move the cells design.getOpendp().removeFillers() design.getOpendp().detailedPlacement(max_disp_x, max_disp_y, "", False) import pdn, odb # Configure power delivery network # Set up global power/ground connections for net in design.getBlock().getNets(): if net.getSigType() == "POWER" or net.getSigType() == "GROUND": net.setSpecial() VDD_net = design.getBlock().findNet("VDD") VSS_net = design.getBlock().findNet("VSS") switched_power = None secondary = list() # Create VDD/VSS nets if they don't exist if VDD_net == None: VDD_net = odb.dbNet_create(design.getBlock(), "VDD") VDD_net.setSpecial() VDD_net.setSigType("POWER") if VSS_net == None: VSS_net = odb.dbNet_create(design.getBlock(), "VSS") VSS_net.setSpecial() VSS_net.setSigType("GROUND") # Connect power pins to global nets design.getBlock().addGlobalConnect(region = None, instPattern = ".*", pinPattern = "^VDD$", net = VDD_net, do_connect = True) design.getBlock().addGlobalConnect(region = None, instPattern = ".*", pinPattern = "^VDDPE$", net = VDD_net, do_connect = True) design.getBlock().addGlobalConnect(region = None, instPattern = ".*", pinPattern = "^VDDCE$", net = VDD_net, do_connect = True) design.getBlock().addGlobalConnect(region = None, instPattern = ".*", pinPattern = "^VSS$", net = VSS_net, do_connect = True) design.getBlock().addGlobalConnect(region = None, instPattern = ".*", pinPattern = "^VSSE$", net = VSS_net, do_connect = True) design.getBlock().globalConnect() # Configure power domains pdngen = design.getPdnGen() pdngen.setCoreDomain(power = VDD_net, switched_power = switched_power, ground = VSS_net, secondary = secondary) # Configure power ring dimensions core_ring_width = [design.micronToDBU(2), design.micronToDBU(2)] core_ring_spacing = [design.micronToDBU(2), design.micronToDBU(2)] core_ring_core_offset = [design.micronToDBU(0) for i in range(4)] core_ring_pad_offset = [design.micronToDBU(0) for i in range(4)] pdn_cut_pitch = [design.micronToDBU(0) for i in range(2)] # Get routing layers for power ring connections ring_connect_to_pad_layers = list() for layer in design.getTech().getDB().getTech().getLayers(): if layer.getType() == "ROUTING": ring_connect_to_pad_layers.append(layer) # Create power grid for standard cells domains = [pdngen.findDomain("Core")] halo = [design.micronToDBU(0) for i in range(4)] for domain in domains: pdngen.makeCoreGrid(domain = domain, name = "top", starts_with = pdn.GROUND, pin_layers = [], generate_obstructions = [], powercell = None, powercontrol = None, powercontrolnetwork = "STAR") # Get metal layers for power grid m1 = design.getTech().getDB().getTech().findLayer("metal1") m4 = design.getTech().getDB().getTech().findLayer("metal4") m7 = design.getTech().getDB().getTech().findLayer("metal7") m8 = design.getTech().getDB().getTech().findLayer("metal8") grid = pdngen.findGrid("top") for g in grid: # Create power rings around core area pdngen.makeRing(grid = g, layer0 = m7, width0 = core_ring_width[0], spacing0 = core_ring_spacing[0], layer1 = m8, width1 = core_ring_width[0], spacing1 = core_ring_spacing[0], starts_with = pdn.GRID, offset = core_ring_core_offset, pad_offset = core_ring_pad_offset, extend = False, pad_pin_layers = ring_connect_to_pad_layers, nets = [], allow_out_of_die = True) # Create horizontal power straps on metal1 for standard cell connections pdngen.makeFollowpin(grid = g, layer = m1, width = design.micronToDBU(0.07), extend = pdn.CORE) # Create vertical power straps on metal4 and metal7 pdngen.makeStrap(grid = g, layer = m4, width = design.micronToDBU(1.2), spacing = design.micronToDBU(1.2), pitch = design.micronToDBU(6), offset = design.micronToDBU(0), number_of_straps = 0, snap = False, starts_with = pdn.GRID, extend = pdn.CORE, nets = []) pdngen.makeStrap(grid = g, layer = m7, width = design.micronToDBU(1.4), spacing = design.micronToDBU(1.4), pitch = design.micronToDBU(10.8), offset = design.micronToDBU(0), number_of_straps = 0, snap = False, starts_with = pdn.GRID, extend = pdn.RINGS, nets = []) pdngen.makeStrap(grid = g, layer = m8, width = design.micronToDBU(1.4), spacing = design.micronToDBU(1.4), pitch = design.micronToDBU(10.8), offset = design.micronToDBU(0), number_of_straps = 0, snap = False, starts_with = pdn.GRID, extend = pdn.BOUNDARY, nets = []) # Create via connections between power grid layers pdngen.makeConnect(grid = g, layer0 = m1, layer1 = m4, cut_pitch_x = pdn_cut_pitch[0], cut_pitch_y = pdn_cut_pitch[1], vias = [], techvias = [], max_rows = 0, max_columns = 0, ongrid = [], split_cuts = dict(), dont_use_vias = "") pdngen.makeConnect(grid = g, layer0 = m4, layer1 = m7, cut_pitch_x = pdn_cut_pitch[0], cut_pitch_y = pdn_cut_pitch[1], vias = [], techvias = [], max_rows = 0, max_columns = 0, ongrid = [], split_cuts = dict(), dont_use_vias = "") pdngen.makeConnect(grid = g, layer0 = m7, layer1 = m8, cut_pitch_x = pdn_cut_pitch[0], cut_pitch_y = pdn_cut_pitch[1], vias = [], techvias = [], max_rows = 0, max_columns = 0, ongrid = [], split_cuts = dict(), dont_use_vias = "") # Create power grid for macro blocks macros = [inst for inst in design.getBlock().getInsts() if inst.getMaster().isBlock()] m5 = design.getTech().getDB().getTech().findLayer("metal5") m6 = design.getTech().getDB().getTech().findLayer("metal6") for i in range(len(macros)): # Create power grid for each macro for domain in domains: pdngen.makeInstanceGrid(domain = domain, name = "CORE_macro_grid_" + str(i), starts_with = pdn.GROUND, inst = macros[i], halo = halo, pg_pins_to_boundary = True, default_grid = False, generate_obstructions = [], is_bump = False) grid = pdngen.findGrid("CORE_macro_grid_" + str(i)) for g in grid: # Create power straps on metal5 and metal6 for macro connections pdngen.makeStrap(grid = g, layer = m5, width = design.micronToDBU(1.2), spacing = design.micronToDBU(1.2), pitch = design.micronToDBU(6), offset = design.micronToDBU(0), number_of_straps = 0, snap = True, starts_with = pdn.GRID, extend = pdn.CORE, nets = []) pdngen.makeStrap(grid = g, layer = m6, width = design.micronToDBU(1.2), spacing = design.micronToDBU(1.2), pitch = design.micronToDBU(6), offset = design.micronToDBU(0), number_of_straps = 0, snap = True, starts_with = pdn.GRID, extend = pdn.CORE, nets = []) # Create via connections between macro power grid layers pdngen.makeConnect(grid = g, layer0 = m4, layer1 = m5, cut_pitch_x = pdn_cut_pitch[0], cut_pitch_y = pdn_cut_pitch[1], vias = [], techvias = [], max_rows = 0, max_columns = 0, ongrid = [], split_cuts = dict(), dont_use_vias = "") pdngen.makeConnect(grid = g, layer0 = m5, layer1 = m6, cut_pitch_x = pdn_cut_pitch[0], cut_pitch_y = pdn_cut_pitch[1], vias = [], techvias = [], max_rows = 0, max_columns = 0, ongrid = [], split_cuts = dict(), dont_use_vias = "") pdngen.makeConnect(grid = g, layer0 = m6, layer1 = m7, cut_pitch_x = pdn_cut_pitch[0], cut_pitch_y = pdn_cut_pitch[1], vias = [], techvias = [], max_rows = 0, max_columns = 0, ongrid = [], split_cuts = dict(), dont_use_vias = "") # Verify and build power grid pdngen.checkSetup() pdngen.buildGrids(False) pdngen.writeToDb(True, ) pdngen.resetShapes() # Configure and run clock tree synthesis design.evalTclString("set_propagated_clock [get_clocks {core_clock}]") # Set RC values for clock and signal nets design.evalTclString("set_wire_rc -clock -resistance 0.03574 -capacitance 0.07516") design.evalTclString("set_wire_rc -signal -resistance 0.03574 -capacitance 0.07516") cts = design.getTritonCts() parms = cts.getParms() parms.setWireSegmentUnit(20) # Configure clock buffers cts.setBufferList("BUF_X2") cts.setRootBuffer("BUF_X2") cts.setSinkBuffer("BUF_X2") cts.runTritonCts() # Run final detailed placement site = design.getBlock().getRows()[0].getSite() max_disp_x = int(design.micronToDBU(1) / site.getWidth()) max_disp_y = int(design.micronToDBU(3) / site.getHeight()) design.getOpendp().detailedPlacement(max_disp_x, max_disp_y, "", False) import openroad as ord # Insert filler cells db = ord.get_db() filler_masters = list() # filler cells' naming convention filler_cells_prefix = "FILLCELL_" for lib in db.getLibs(): for master in lib.getMasters(): if master.getType() == "CORE_SPACER": filler_masters.append(master) if len(filler_masters) == 0: print("no filler cells in library!") else: design.getOpendp().fillerPlacement(filler_masters = filler_masters, prefix = filler_cells_prefix, verbose = False) # Configure and run global routing # Set routing layer ranges for signal and clock nets signal_low_layer = design.getTech().getDB().getTech().findLayer("metal1").getRoutingLevel() signal_high_layer = design.getTech().getDB().getTech().findLayer("metal7").getRoutingLevel() clk_low_layer = design.getTech().getDB().getTech().findLayer("metal1").getRoutingLevel() clk_high_layer = design.getTech().getDB().getTech().findLayer("metal7").getRoutingLevel() grt = design.getGlobalRouter() grt.setMinRoutingLayer(signal_low_layer) grt.setMaxRoutingLayer(signal_high_layer) grt.setMinLayerForClock(clk_low_layer) grt.setMaxLayerForClock(clk_high_layer) grt.setAdjustment(0.5) grt.setVerbose(True) grt.globalRoute(True) import drt # Configure and run detailed routing drter = design.getTritonRoute() params = drt.ParamStruct() params.outputMazeFile = "" params.outputDrcFile = "" params.outputCmapFile = "" params.outputGuideCoverageFile = "" params.dbProcessNode = "" params.enableViaGen = True params.drouteEndIter = 1 params.viaInPinBottomLayer = "" params.viaInPinTopLayer = "" params.orSeed = -1 params.orK = 0 params.bottomRoutingLayer = "metal1" params.topRoutingLayer = "metal7" params.verbose = 1 params.cleanPatches = True params.doPa = True params.singleStepDR = False params.minAccessPoints = 1 params.saveGuideUpdates = False drter.setParams(params) drter.main() # Write final DEF file design.writeDef("final.def") # Write final Verilog file design.evalTclString("write_verilog final.v") import psm # Run static IR drop analysis psm_obj = design.getPDNSim() timing = Timing(design) source_types = [psm.GeneratedSourceType_FULL, psm.GeneratedSourceType_STRAPS, psm.GeneratedSourceType_BUMPS] # Analyze VDD power grid IR drop psm_obj.analyzePowerGrid(net = design.getBlock().findNet("VDD"), enable_em = False, corner = timing.getCorners()[0], use_prev_solution = False, em_file = "", error_file = "", voltage_source_file = "", voltage_file = "", source_type = source_types[2]) design.evalTclString("report_power")
from openroad import Tech, Design, Timing from pathlib import Path # Initialize OpenROAD objects and read technology files tech = Tech() # Set paths to library and design files libDir = Path("../Design/nangate45/lib") lefDir = Path("../Design/nangate45/lef") designDir = Path("../Design/") design_top_module_name = "gcd" # Read all liberty (.lib) and LEF files from the library directories libFiles = libDir.glob("*.lib") techLefFiles = lefDir.glob("*.tech.lef") lefFiles = lefDir.glob('*.lef') # Load liberty timing libraries for libFile in libFiles: tech.readLiberty(libFile.as_posix()) # Load technology and cell LEF files for techLefFile in techLefFiles: tech.readLef(techLefFile.as_posix()) for lefFile in lefFiles: tech.readLef(lefFile.as_posix()) # Create design and read Verilog netlist design = Design(tech) verilogFile = designDir/str("1_synth.v") design.readVerilog(verilogFile.as_posix()) design.link(design_top_module_name) # Configure clock constraints # Create 20ns period clock on clk port design.evalTclString("create_clock -period 20 [get_ports clk] -name core_clock") design.evalTclString("set_propagated_clock [get_clocks {core_clock}]") import odb # Initialize floorplan with core and die area floorplan = design.getFloorplan() # Set die area to 60um x 50um die_area = odb.Rect(design.micronToDBU(0), design.micronToDBU(0), design.micronToDBU(60), design.micronToDBU(50)) # Set core area to 50um x 40um with 5um margins core_area = odb.Rect(design.micronToDBU(5), design.micronToDBU(5), design.micronToDBU(55), design.micronToDBU(45)) # Initialize floorplan with FreePDK45 site site = floorplan.findSite("FreePDK45_38x28_10R_NP_162NW_34O") floorplan.initFloorplan(die_area, core_area, site) floorplan.makeTracks() # Configure and run I/O pin placement params = design.getIOPlacer().getParameters() params.setRandSeed(42) params.setMinDistanceInTracks(False) params.setMinDistance(design.micronToDBU(0)) params.setCornerAvoidance(design.micronToDBU(0)) # Place I/O pins on metal8 (horizontal) and metal9 (vertical) layers design.getIOPlacer().addHorLayer(design.getTech().getDB().getTech().findLayer("metal8")) design.getIOPlacer().addVerLayer(design.getTech().getDB().getTech().findLayer("metal9")) IOPlacer_random_mode = True design.getIOPlacer().runAnnealing(IOPlacer_random_mode) # Place macro blocks if present macros = [inst for inst in design.getBlock().getInsts() if inst.getMaster().isBlock()] if len(macros) > 0: mpl = design.getMacroPlacer() block = design.getBlock() core = block.getCoreArea() mpl.place( num_threads = 64, max_num_macro = len(macros)//8, min_num_macro = 0, max_num_inst = 0, min_num_inst = 0, tolerance = 0.1, max_num_level = 2, coarsening_ratio = 10.0, large_net_threshold = 50, signature_net_threshold = 50, halo_width = 2.0, halo_height = 2.0, fence_lx = block.dbuToMicrons(core.xMin()), fence_ly = block.dbuToMicrons(core.yMin()), fence_ux = block.dbuToMicrons(core.xMax()), fence_uy = block.dbuToMicrons(core.yMax()), area_weight = 0.1, outline_weight = 100.0, wirelength_weight = 100.0, guidance_weight = 10.0, fence_weight = 10.0, boundary_weight = 50.0, notch_weight = 10.0, macro_blockage_weight = 10.0, pin_access_th = 0.0, target_util = 0.25, target_dead_space = 0.05, min_ar = 0.33, snap_layer = 4, bus_planning_flag = False, report_directory = "" ) # Configure and run global placement gpl = design.getReplace() gpl.setTimingDrivenMode(False) gpl.setRoutabilityDrivenMode(True) gpl.setUniformTargetDensityMode(True) # Limit initial placement iterations and set density penalty gpl.setInitialPlaceMaxIter(10) gpl.setInitDensityPenalityFactor(0.05) gpl.doInitialPlace(threads = 4) gpl.doNesterovPlace(threads = 4) gpl.reset() # Run initial detailed placement site = design.getBlock().getRows()[0].getSite() # Allow 1um x-displacement and 3um y-displacement max_disp_x = int(design.micronToDBU(1)) max_disp_y = int(design.micronToDBU(3)) # Remove filler cells to be able to move the cells design.getOpendp().removeFillers() design.getOpendp().detailedPlacement(max_disp_x, max_disp_y, "", False) import pdn, odb # Configure power delivery network # Set up global power/ground connections for net in design.getBlock().getNets(): if net.getSigType() == "POWER" or net.getSigType() == "GROUND": net.setSpecial() # Mark power/ground nets as special nets # Find existing power and ground nets or create if needed VDD_net = design.getBlock().findNet("VDD") VSS_net = design.getBlock().findNet("VSS") switched_power = None # No switched power domain in this design secondary = list() # No secondary power nets # Create VDD/VSS nets if they don't exist if VDD_net == None: VDD_net = odb.dbNet_create(design.getBlock(), "VDD") VDD_net.setSpecial() VDD_net.setSigType("POWER") if VSS_net == None: VSS_net = odb.dbNet_create(design.getBlock(), "VSS") VSS_net.setSpecial() VSS_net.setSigType("GROUND") # Connect power pins to global nets # Map standard VDD pins to power net for all instances design.getBlock().addGlobalConnect(region = None, instPattern = ".*", pinPattern = "^VDD$", net = VDD_net, do_connect = True) # Map peripheral domain VDD pins to power net design.getBlock().addGlobalConnect(region = None, instPattern = ".*", pinPattern = "^VDDPE$", net = VDD_net, do_connect = True) # Map core domain VDD pins to power net design.getBlock().addGlobalConnect(region = None, instPattern = ".*", pinPattern = "^VDDCE$", net = VDD_net, do_connect = True) # Map standard VSS pins to ground net design.getBlock().addGlobalConnect(region = None, instPattern = ".*", pinPattern = "^VSS$", net = VSS_net, do_connect = True) # Map VSS pins with 'E' suffix to ground net design.getBlock().addGlobalConnect(region = None, instPattern = ".*", pinPattern = "^VSSE$", net = VSS_net, do_connect = True) # Apply the global connections design.getBlock().globalConnect() # Configure power domains pdngen = design.getPdnGen() # Set core power domain with primary power/ground nets pdngen.setCoreDomain(power = VDD_net, switched_power = switched_power, ground = VSS_net, secondary = secondary) # Set via cut pitch to 0 μm pdn_cut_pitch = [design.micronToDBU(0) for i in range(2)] # Get routing layers for power ring connections to pads ring_connect_to_pad_layers = list() for layer in design.getTech().getDB().getTech().getLayers(): if layer.getType() == "ROUTING": ring_connect_to_pad_layers.append(layer) # Create power grid for standard cells domains = [pdngen.findDomain("Core")] # Set halo around macros for power grid routing halo = [design.micronToDBU(0) for i in range(4)] for domain in domains: # Create the main core grid structure pdngen.makeCoreGrid(domain = domain, name = "top", starts_with = pdn.GROUND, # Start with ground net pin_layers = [], generate_obstructions = [], powercell = None, powercontrol = None, powercontrolnetwork = "STAR") # Get metal layers for power grid implementation m1 = design.getTech().getDB().getTech().findLayer("metal1") m4 = design.getTech().getDB().getTech().findLayer("metal4") m7 = design.getTech().getDB().getTech().findLayer("metal7") m8 = design.getTech().getDB().getTech().findLayer("metal8") grid = pdngen.findGrid("top") for g in grid: # Create horizontal power straps on metal1 for standard cell power rail connections pdngen.makeFollowpin(grid = g, layer = m1, width = design.micronToDBU(0.07), # 0.07μm straps for standard cell rails extend = pdn.CORE) # Create power straps on metal4 with 1.2μm width and 6μm pitch pdngen.makeStrap(grid = g, layer = m4, width = design.micronToDBU(1.2), spacing = design.micronToDBU(1.2), pitch = design.micronToDBU(6), offset = design.micronToDBU(0), number_of_straps = 0, # Auto-calculate number of straps snap = False, starts_with = pdn.GRID, extend = pdn.CORE, nets = []) # Create power straps on metal7 with 1.4μm width and 10.8μm pitch pdngen.makeStrap(grid = g, layer = m7, width = design.micronToDBU(1.4), spacing = design.micronToDBU(1.4), pitch = design.micronToDBU(10.8), offset = design.micronToDBU(0), number_of_straps = 0, snap = False, starts_with = pdn.GRID, extend = pdn.CORE, nets = []) # Create power straps on metal7 with 1.4μm width and 10.8μm pitch pdngen.makeStrap(grid = g, layer = m8, width = design.micronToDBU(1.4), spacing = design.micronToDBU(1.4), pitch = design.micronToDBU(10.8), offset = design.micronToDBU(0), number_of_straps = 0, snap = False, starts_with = pdn.GRID, extend = pdn.BOUNDARY, nets = []) # Create via connections between power grid layers # Connect metal1 to metal4 pdngen.makeConnect(grid = g, layer0 = m1, layer1 = m4, cut_pitch_x = pdn_cut_pitch[0], cut_pitch_y = pdn_cut_pitch[1], vias = [], techvias = [], max_rows = 0, max_columns = 0, ongrid = [], split_cuts = dict(), dont_use_vias = "") # Connect metal4 to metal7 pdngen.makeConnect(grid = g, layer0 = m4, layer1 = m7, cut_pitch_x = pdn_cut_pitch[0], cut_pitch_y = pdn_cut_pitch[1], vias = [], techvias = [], max_rows = 0, max_columns = 0, ongrid = [], split_cuts = dict(), dont_use_vias = "") # Connect metal7 to metal8 pdngen.makeConnect(grid = g, layer0 = m7, layer1 = m8, cut_pitch_x = pdn_cut_pitch[0], cut_pitch_y = pdn_cut_pitch[1], vias = [], techvias = [], max_rows = 0, max_columns = 0, ongrid = [], split_cuts = dict(), dont_use_vias = "") # Create power grid for macro blocks # Define additional metal layers for macro connections macros = [inst for inst in design.getBlock().getInsts() if inst.getMaster().isBlock()] m5 = design.getTech().getDB().getTech().findLayer("metal5") m6 = design.getTech().getDB().getTech().findLayer("metal6") for i in range(len(macros)): # Create separate power grid for each macro instance for domain in domains: pdngen.makeInstanceGrid(domain = domain, name = "CORE_macro_grid_" + str(i), starts_with = pdn.GROUND, inst = macros[i], halo = halo, pg_pins_to_boundary = True, # Connect power/ground pins to boundary default_grid = False, generate_obstructions = [], is_bump = False) grid = pdngen.findGrid("CORE_macro_grid_" + str(i)) for g in grid: # Create power straps on metal5 for macro connections pdngen.makeStrap(grid = g, layer = m5, width = design.micronToDBU(1.2), spacing = design.micronToDBU(1.2), pitch = design.micronToDBU(6), offset = design.micronToDBU(0), number_of_straps = 0, snap = True, # Snap to grid starts_with = pdn.GRID, extend = pdn.CORE, nets = []) # Create power straps on metal6 for macro connections pdngen.makeStrap(grid = g, layer = m6, width = design.micronToDBU(1.2), spacing = design.micronToDBU(1.2), pitch = design.micronToDBU(6), offset = design.micronToDBU(0), number_of_straps = 0, snap = True, starts_with = pdn.GRID, extend = pdn.CORE, nets = []) # Create via connections between macro power grid layers # Connect metal4 (from core grid) to metal5 (macro grid) pdngen.makeConnect(grid = g, layer0 = m4, layer1 = m5, cut_pitch_x = pdn_cut_pitch[0], cut_pitch_y = pdn_cut_pitch[1], vias = [], techvias = [], max_rows = 0, max_columns = 0, ongrid = [], split_cuts = dict(), dont_use_vias = "") # Connect metal5 to metal6 (macro grid layers) pdngen.makeConnect(grid = g, layer0 = m5, layer1 = m6, cut_pitch_x = pdn_cut_pitch[0], cut_pitch_y = pdn_cut_pitch[1], vias = [], techvias = [], max_rows = 0, max_columns = 0, ongrid = [], split_cuts = dict(), dont_use_vias = "") # Connect metal6 (macro grid) to metal7 (core grid) pdngen.makeConnect(grid = g, layer0 = m6, layer1 = m7, cut_pitch_x = pdn_cut_pitch[0], cut_pitch_y = pdn_cut_pitch[1], vias = [], techvias = [], max_rows = 0, max_columns = 0, ongrid = [], split_cuts = dict(), dont_use_vias = "") # Generate the final power delivery network pdngen.checkSetup() # Verify configuration pdngen.buildGrids(False) # Build the power grid pdngen.writeToDb(True, ) # Write power grid to the design database pdngen.resetShapes() # Reset temporary shapes # Configure and run clock tree synthesis design.evalTclString("set_propagated_clock [get_clocks {core_clock}]") # Set RC values for clock and signal nets design.evalTclString("set_wire_rc -clock -resistance 0.03574 -capacitance 0.07516") design.evalTclString("set_wire_rc -signal -resistance 0.03574 -capacitance 0.07516") cts = design.getTritonCts() parms = cts.getParms() parms.setWireSegmentUnit(20) # Configure clock buffers cts.setBufferList("BUF_X2") cts.setRootBuffer("BUF_X2") cts.setSinkBuffer("BUF_X2") cts.runTritonCts() # Run final detailed placement site = design.getBlock().getRows()[0].getSite() max_disp_x = int(design.micronToDBU(1) / site.getWidth()) max_disp_y = int(design.micronToDBU(3) / site.getHeight()) design.getOpendp().detailedPlacement(max_disp_x, max_disp_y, "", False) import openroad as ord # Insert filler cells db = ord.get_db() filler_masters = list() # filler cells' naming convention filler_cells_prefix = "FILLCELL_" for lib in db.getLibs(): for master in lib.getMasters(): if master.getType() == "CORE_SPACER": filler_masters.append(master) if len(filler_masters) == 0: print("no filler cells in library!") else: design.getOpendp().fillerPlacement(filler_masters = filler_masters, prefix = filler_cells_prefix, verbose = False) # Configure and run global routing # Set routing layer ranges for signal and clock nets signal_low_layer = design.getTech().getDB().getTech().findLayer("metal1").getRoutingLevel() signal_high_layer = design.getTech().getDB().getTech().findLayer("metal7").getRoutingLevel() clk_low_layer = design.getTech().getDB().getTech().findLayer("metal1").getRoutingLevel() clk_high_layer = design.getTech().getDB().getTech().findLayer("metal7").getRoutingLevel() grt = design.getGlobalRouter() grt.setMinRoutingLayer(signal_low_layer) grt.setMaxRoutingLayer(signal_high_layer) grt.setMinLayerForClock(clk_low_layer) grt.setMaxLayerForClock(clk_high_layer) grt.setAdjustment(0.5) grt.setVerbose(True) grt.globalRoute(True) # Write final DEF file design.writeDef("final.def") # Write final Verilog file design.evalTclString("write_verilog final.v") import drt # Configure and run detailed routing drter = design.getTritonRoute() params = drt.ParamStruct() params.outputMazeFile = "" params.outputDrcFile = "" params.outputCmapFile = "" params.outputGuideCoverageFile = "" params.dbProcessNode = "" params.enableViaGen = True params.drouteEndIter = 1 params.viaInPinBottomLayer = "" params.viaInPinTopLayer = "" params.orSeed = -1 params.orK = 0 params.bottomRoutingLayer = "metal1" params.topRoutingLayer = "metal7" params.verbose = 1 params.cleanPatches = True params.doPa = True params.singleStepDR = False params.minAccessPoints = 1 params.saveGuideUpdates = False drter.setParams(params) drter.main() # Write final odb file design.writeDb("final.odb")
from openroad import Tech, Design, Timing from pathlib import Path # Initialize OpenROAD objects and read technology files tech = Tech() # Set paths to library and design files libDir = Path("../Design/nangate45/lib") lefDir = Path("../Design/nangate45/lef") designDir = Path("../Design/") design_top_module_name = "gcd" # Read all liberty (.lib) and LEF files from the library directories libFiles = libDir.glob("*.lib") techLefFiles = lefDir.glob("*.tech.lef") lefFiles = lefDir.glob('*.lef') # Load liberty timing libraries for libFile in libFiles: tech.readLiberty(libFile.as_posix()) # Load technology and cell LEF files for techLefFile in techLefFiles: tech.readLef(techLefFile.as_posix()) for lefFile in lefFiles: tech.readLef(lefFile.as_posix()) # Create design and read Verilog netlist design = Design(tech) verilogFile = designDir/str("1_synth.v") design.readVerilog(verilogFile.as_posix()) design.link(design_top_module_name) # Configure clock constraints # Create 20ns period clock on clk port design.evalTclString("create_clock -period 20 [get_ports clk] -name core_clock") design.evalTclString("set_propagated_clock [get_clocks {core_clock}]") import odb # Initialize floorplan with core and die area floorplan = design.getFloorplan() # Set die area to 60um x 50um die_area = odb.Rect(design.micronToDBU(0), design.micronToDBU(0), design.micronToDBU(60), design.micronToDBU(50)) # Set core area to 50um x 40um with 5um margins core_area = odb.Rect(design.micronToDBU(5), design.micronToDBU(5), design.micronToDBU(55), design.micronToDBU(45)) # Initialize floorplan with FreePDK45 site site = floorplan.findSite("FreePDK45_38x28_10R_NP_162NW_34O") floorplan.initFloorplan(die_area, core_area, site) floorplan.makeTracks() # Configure and run I/O pin placement params = design.getIOPlacer().getParameters() params.setRandSeed(42) params.setMinDistanceInTracks(False) params.setMinDistance(design.micronToDBU(0)) params.setCornerAvoidance(design.micronToDBU(0)) # Place I/O pins on metal8 (horizontal) and metal9 (vertical) layers design.getIOPlacer().addHorLayer(design.getTech().getDB().getTech().findLayer("metal8")) design.getIOPlacer().addVerLayer(design.getTech().getDB().getTech().findLayer("metal9")) IOPlacer_random_mode = True design.getIOPlacer().runAnnealing(IOPlacer_random_mode) # Place macro blocks if present macros = [inst for inst in design.getBlock().getInsts() if inst.getMaster().isBlock()] if len(macros) > 0: mpl = design.getMacroPlacer() block = design.getBlock() core = block.getCoreArea() mpl.place( num_threads = 64, max_num_macro = len(macros)//8, min_num_macro = 0, max_num_inst = 0, min_num_inst = 0, tolerance = 0.1, max_num_level = 2, coarsening_ratio = 10.0, large_net_threshold = 50, signature_net_threshold = 50, halo_width = 2.0, halo_height = 2.0, fence_lx = block.dbuToMicrons(core.xMin()), fence_ly = block.dbuToMicrons(core.yMin()), fence_ux = block.dbuToMicrons(core.xMax()), fence_uy = block.dbuToMicrons(core.yMax()), area_weight = 0.1, outline_weight = 100.0, wirelength_weight = 100.0, guidance_weight = 10.0, fence_weight = 10.0, boundary_weight = 50.0, notch_weight = 10.0, macro_blockage_weight = 10.0, pin_access_th = 0.0, target_util = 0.25, target_dead_space = 0.05, min_ar = 0.33, snap_layer = 4, bus_planning_flag = False, report_directory = "" ) # Configure and run global placement gpl = design.getReplace() gpl.setTimingDrivenMode(False) gpl.setRoutabilityDrivenMode(True) gpl.setUniformTargetDensityMode(True) # Limit initial placement iterations and set density penalty gpl.setInitialPlaceMaxIter(10) gpl.setInitDensityPenalityFactor(0.05) gpl.doInitialPlace(threads = 4) gpl.doNesterovPlace(threads = 4) gpl.reset() # Run initial detailed placement site = design.getBlock().getRows()[0].getSite() # Allow 1um x-displacement and 3um y-displacement max_disp_x = int(design.micronToDBU(1)) max_disp_y = int(design.micronToDBU(3)) # Remove filler cells to be able to move the cells design.getOpendp().removeFillers() design.getOpendp().detailedPlacement(max_disp_x, max_disp_y, "", False) import pdn, odb # Configure power delivery network # Set up global power/ground connections for net in design.getBlock().getNets(): if net.getSigType() == "POWER" or net.getSigType() == "GROUND": net.setSpecial() VDD_net = design.getBlock().findNet("VDD") VSS_net = design.getBlock().findNet("VSS") switched_power = None secondary = list() # Create VDD/VSS nets if they don't exist if VDD_net == None: VDD_net = odb.dbNet_create(design.getBlock(), "VDD") VDD_net.setSpecial() VDD_net.setSigType("POWER") if VSS_net == None: VSS_net = odb.dbNet_create(design.getBlock(), "VSS") VSS_net.setSpecial() VSS_net.setSigType("GROUND") # Connect power pins to global nets design.getBlock().addGlobalConnect(region = None, instPattern = ".*", pinPattern = "^VDD$", net = VDD_net, do_connect = True) design.getBlock().addGlobalConnect(region = None, instPattern = ".*", pinPattern = "^VDDPE$", net = VDD_net, do_connect = True) design.getBlock().addGlobalConnect(region = None, instPattern = ".*", pinPattern = "^VDDCE$", net = VDD_net, do_connect = True) design.getBlock().addGlobalConnect(region = None, instPattern = ".*", pinPattern = "^VSS$", net = VSS_net, do_connect = True) design.getBlock().addGlobalConnect(region = None, instPattern = ".*", pinPattern = "^VSSE$", net = VSS_net, do_connect = True) design.getBlock().globalConnect() # Configure power domains pdngen = design.getPdnGen() pdngen.setCoreDomain(power = VDD_net, switched_power = switched_power, ground = VSS_net, secondary = secondary) # Configure power ring dimensions core_ring_width = [design.micronToDBU(2), design.micronToDBU(2)] core_ring_spacing = [design.micronToDBU(2), design.micronToDBU(2)] core_ring_core_offset = [design.micronToDBU(0) for i in range(4)] core_ring_pad_offset = [design.micronToDBU(0) for i in range(4)] pdn_cut_pitch = [design.micronToDBU(0) for i in range(2)] # Get routing layers for power ring connections ring_connect_to_pad_layers = list() for layer in design.getTech().getDB().getTech().getLayers(): if layer.getType() == "ROUTING": ring_connect_to_pad_layers.append(layer) # Create power grid for standard cells domains = [pdngen.findDomain("Core")] halo = [design.micronToDBU(0) for i in range(4)] for domain in domains: pdngen.makeCoreGrid(domain = domain, name = "top", starts_with = pdn.GROUND, pin_layers = [], generate_obstructions = [], powercell = None, powercontrol = None, powercontrolnetwork = "STAR") # Get metal layers for power grid m1 = design.getTech().getDB().getTech().findLayer("metal1") m4 = design.getTech().getDB().getTech().findLayer("metal4") m7 = design.getTech().getDB().getTech().findLayer("metal7") m8 = design.getTech().getDB().getTech().findLayer("metal8") grid = pdngen.findGrid("top") for g in grid: # Create power rings around core area pdngen.makeRing(grid = g, layer0 = m7, width0 = core_ring_width[0], spacing0 = core_ring_spacing[0], layer1 = m8, width1 = core_ring_width[0], spacing1 = core_ring_spacing[0], starts_with = pdn.GRID, offset = core_ring_core_offset, pad_offset = core_ring_pad_offset, extend = False, pad_pin_layers = ring_connect_to_pad_layers, nets = [], allow_out_of_die = True) # Create horizontal power straps on metal1 for standard cell connections pdngen.makeFollowpin(grid = g, layer = m1, width = design.micronToDBU(0.07), extend = pdn.CORE) # Create vertical power straps on metal4 and metal7 pdngen.makeStrap(grid = g, layer = m4, width = design.micronToDBU(1.2), spacing = design.micronToDBU(1.2), pitch = design.micronToDBU(6), offset = design.micronToDBU(0), number_of_straps = 0, snap = False, starts_with = pdn.GRID, extend = pdn.CORE, nets = []) pdngen.makeStrap(grid = g, layer = m7, width = design.micronToDBU(1.4), spacing = design.micronToDBU(1.4), pitch = design.micronToDBU(10.8), offset = design.micronToDBU(0), number_of_straps = 0, snap = False, starts_with = pdn.GRID, extend = pdn.RINGS, nets = []) pdngen.makeStrap(grid = g, layer = m8, width = design.micronToDBU(1.4), spacing = design.micronToDBU(1.4), pitch = design.micronToDBU(10.8), offset = design.micronToDBU(0), number_of_straps = 0, snap = False, starts_with = pdn.GRID, extend = pdn.BOUNDARY, nets = []) # Create via connections between power grid layers pdngen.makeConnect(grid = g, layer0 = m1, layer1 = m4, cut_pitch_x = pdn_cut_pitch[0], cut_pitch_y = pdn_cut_pitch[1], vias = [], techvias = [], max_rows = 0, max_columns = 0, ongrid = [], split_cuts = dict(), dont_use_vias = "") pdngen.makeConnect(grid = g, layer0 = m4, layer1 = m7, cut_pitch_x = pdn_cut_pitch[0], cut_pitch_y = pdn_cut_pitch[1], vias = [], techvias = [], max_rows = 0, max_columns = 0, ongrid = [], split_cuts = dict(), dont_use_vias = "") pdngen.makeConnect(grid = g, layer0 = m7, layer1 = m8, cut_pitch_x = pdn_cut_pitch[0], cut_pitch_y = pdn_cut_pitch[1], vias = [], techvias = [], max_rows = 0, max_columns = 0, ongrid = [], split_cuts = dict(), dont_use_vias = "") # Create power grid for macro blocks macros = [inst for inst in design.getBlock().getInsts() if inst.getMaster().isBlock()] m5 = design.getTech().getDB().getTech().findLayer("metal5") m6 = design.getTech().getDB().getTech().findLayer("metal6") for i in range(len(macros)): # Create power grid for each macro for domain in domains: pdngen.makeInstanceGrid(domain = domain, name = "CORE_macro_grid_" + str(i), starts_with = pdn.GROUND, inst = macros[i], halo = halo, pg_pins_to_boundary = True, default_grid = False, generate_obstructions = [], is_bump = False) grid = pdngen.findGrid("CORE_macro_grid_" + str(i)) for g in grid: # Create power straps on metal5 and metal6 for macro connections pdngen.makeStrap(grid = g, layer = m5, width = design.micronToDBU(1.2), spacing = design.micronToDBU(1.2), pitch = design.micronToDBU(6), offset = design.micronToDBU(0), number_of_straps = 0, snap = True, starts_with = pdn.GRID, extend = pdn.CORE, nets = []) pdngen.makeStrap(grid = g, layer = m6, width = design.micronToDBU(1.2), spacing = design.micronToDBU(1.2), pitch = design.micronToDBU(6), offset = design.micronToDBU(0), number_of_straps = 0, snap = True, starts_with = pdn.GRID, extend = pdn.CORE, nets = []) # Create via connections between macro power grid layers pdngen.makeConnect(grid = g, layer0 = m4, layer1 = m5, cut_pitch_x = pdn_cut_pitch[0], cut_pitch_y = pdn_cut_pitch[1], vias = [], techvias = [], max_rows = 0, max_columns = 0, ongrid = [], split_cuts = dict(), dont_use_vias = "") pdngen.makeConnect(grid = g, layer0 = m5, layer1 = m6, cut_pitch_x = pdn_cut_pitch[0], cut_pitch_y = pdn_cut_pitch[1], vias = [], techvias = [], max_rows = 0, max_columns = 0, ongrid = [], split_cuts = dict(), dont_use_vias = "") pdngen.makeConnect(grid = g, layer0 = m6, layer1 = m7, cut_pitch_x = pdn_cut_pitch[0], cut_pitch_y = pdn_cut_pitch[1], vias = [], techvias = [], max_rows = 0, max_columns = 0, ongrid = [], split_cuts = dict(), dont_use_vias = "") # Verify and build power grid pdngen.checkSetup() pdngen.buildGrids(False) pdngen.writeToDb(True, ) pdngen.resetShapes() # Configure and run clock tree synthesis design.evalTclString("set_propagated_clock [get_clocks {core_clock}]") # Set RC values for clock and signal nets design.evalTclString("set_wire_rc -clock -resistance 0.03574 -capacitance 0.07516") design.evalTclString("set_wire_rc -signal -resistance 0.03574 -capacitance 0.07516") cts = design.getTritonCts() parms = cts.getParms() parms.setWireSegmentUnit(20) # Configure clock buffers cts.setBufferList("BUF_X2") cts.setRootBuffer("BUF_X2") cts.setSinkBuffer("BUF_X2") cts.runTritonCts() # Run final detailed placement site = design.getBlock().getRows()[0].getSite() max_disp_x = int(design.micronToDBU(1) / site.getWidth()) max_disp_y = int(design.micronToDBU(3) / site.getHeight()) design.getOpendp().detailedPlacement(max_disp_x, max_disp_y, "", False) import openroad as ord # Insert filler cells db = ord.get_db() filler_masters = list() # filler cells' naming convention filler_cells_prefix = "FILLCELL_" for lib in db.getLibs(): for master in lib.getMasters(): if master.getType() == "CORE_SPACER": filler_masters.append(master) if len(filler_masters) == 0: print("no filler cells in library!") else: design.getOpendp().fillerPlacement(filler_masters = filler_masters, prefix = filler_cells_prefix, verbose = False) # Configure and run global routing # Set routing layer ranges for signal and clock nets signal_low_layer = design.getTech().getDB().getTech().findLayer("metal1").getRoutingLevel() signal_high_layer = design.getTech().getDB().getTech().findLayer("metal7").getRoutingLevel() clk_low_layer = design.getTech().getDB().getTech().findLayer("metal1").getRoutingLevel() clk_high_layer = design.getTech().getDB().getTech().findLayer("metal7").getRoutingLevel() grt = design.getGlobalRouter() grt.setMinRoutingLayer(signal_low_layer) grt.setMaxRoutingLayer(signal_high_layer) grt.setMinLayerForClock(clk_low_layer) grt.setMaxLayerForClock(clk_high_layer) grt.setAdjustment(0.5) grt.setVerbose(True) grt.globalRoute(True) import drt # Configure and run detailed routing drter = design.getTritonRoute() params = drt.ParamStruct() params.outputMazeFile = "" params.outputDrcFile = "" params.outputCmapFile = "" params.outputGuideCoverageFile = "" params.dbProcessNode = "" params.enableViaGen = True params.drouteEndIter = 1 params.viaInPinBottomLayer = "" params.viaInPinTopLayer = "" params.orSeed = -1 params.orK = 0 params.bottomRoutingLayer = "metal1" params.topRoutingLayer = "metal7" params.verbose = 1 params.cleanPatches = True params.doPa = True params.singleStepDR = False params.minAccessPoints = 1 params.saveGuideUpdates = False drter.setParams(params) drter.main() # Write final DEF file design.writeDef("final.def") # Write final Verilog file design.evalTclString("write_verilog final.v") import psm # Run static IR drop analysis psm_obj = design.getPDNSim() timing = Timing(design) source_types = [psm.GeneratedSourceType_FULL, psm.GeneratedSourceType_STRAPS, psm.GeneratedSourceType_BUMPS] # Analyze VDD power grid IR drop psm_obj.analyzePowerGrid(net = design.getBlock().findNet("VDD"), enable_em = False, corner = timing.getCorners()[0], use_prev_solution = False, em_file = "", error_file = "", voltage_source_file = "", voltage_file = "", source_type = source_types[2]) design.evalTclString("report_power")
from openroad import Tech, Design, Timing from pathlib import Path # Initialize OpenROAD objects and read technology files tech = Tech() # Set paths to library and design files libDir = Path("../Design/nangate45/lib") lefDir = Path("../Design/nangate45/lef") designDir = Path("../Design/") design_top_module_name = "gcd" # Read all liberty (.lib) and LEF files from the library directories libFiles = libDir.glob("*.lib") techLefFiles = lefDir.glob("*.tech.lef") lefFiles = lefDir.glob('*.lef') # Load liberty timing libraries for libFile in libFiles: tech.readLiberty(libFile.as_posix()) # Load technology and cell LEF files for techLefFile in techLefFiles: tech.readLef(techLefFile.as_posix()) for lefFile in lefFiles: tech.readLef(lefFile.as_posix()) # Create design and read Verilog netlist design = Design(tech) verilogFile = designDir/str("1_synth.v") design.readVerilog(verilogFile.as_posix()) design.link(design_top_module_name) # Configure clock constraints # Create 20ns period clock on clk port design.evalTclString("create_clock -period 20 [get_ports clk] -name core_clock") design.evalTclString("set_propagated_clock [get_clocks {core_clock}]") # Initialize floorplan with core and die area floorplan = design.getFloorplan() # Set die area to 60um x 50um # Initialize floorplan with FreePDK45 site site = floorplan.findSite("FreePDK45_38x28_10R_NP_162NW_34O") utilization = 0.5 aspect_ratio = 1.0 leftSpace = design.micronToDBU(10) rightSpace = design.micronToDBU(10) topSpace = design.micronToDBU(10) bottomSpace = design.micronToDBU(10) floorplan.initFloorplan(utilization, aspect_ratio, bottomSpace, topSpace, leftSpace, rightSpace, site) floorplan.makeTracks() # Configure and run I/O pin placement params = design.getIOPlacer().getParameters() params.setRandSeed(42) params.setMinDistanceInTracks(False) params.setMinDistance(design.micronToDBU(0)) params.setCornerAvoidance(design.micronToDBU(0)) # Place I/O pins on metal8 (horizontal) and metal9 (vertical) layers design.getIOPlacer().addHorLayer(design.getTech().getDB().getTech().findLayer("metal8")) design.getIOPlacer().addVerLayer(design.getTech().getDB().getTech().findLayer("metal9")) IOPlacer_random_mode = True design.getIOPlacer().runAnnealing(IOPlacer_random_mode) # Place macro blocks if present macros = [inst for inst in design.getBlock().getInsts() if inst.getMaster().isBlock()] if len(macros) > 0: mpl = design.getMacroPlacer() block = design.getBlock() core = block.getCoreArea() mpl.place( num_threads = 64, max_num_macro = len(macros)//8, min_num_macro = 0, max_num_inst = 0, min_num_inst = 0, tolerance = 0.1, max_num_level = 2, coarsening_ratio = 10.0, large_net_threshold = 50, signature_net_threshold = 50, halo_width = 2.0, halo_height = 2.0, fence_lx = block.dbuToMicrons(core.xMin()), fence_ly = block.dbuToMicrons(core.yMin()), fence_ux = block.dbuToMicrons(core.xMax()), fence_uy = block.dbuToMicrons(core.yMax()), area_weight = 0.1, outline_weight = 100.0, wirelength_weight = 100.0, guidance_weight = 10.0, fence_weight = 10.0, boundary_weight = 50.0, notch_weight = 10.0, macro_blockage_weight = 10.0, pin_access_th = 0.0, target_util = 0.25, target_dead_space = 0.05, min_ar = 0.33, snap_layer = 4, bus_planning_flag = False, report_directory = "" ) # Configure and run global placement gpl = design.getReplace() gpl.setTimingDrivenMode(False) gpl.setRoutabilityDrivenMode(True) gpl.setUniformTargetDensityMode(True) # Limit initial placement iterations and set density penalty gpl.setInitialPlaceMaxIter(10) gpl.setInitDensityPenalityFactor(0.05) gpl.doInitialPlace(threads = 4) gpl.doNesterovPlace(threads = 4) gpl.reset() # Run initial detailed placement site = design.getBlock().getRows()[0].getSite() # Allow 1um x-displacement and 3um y-displacement max_disp_x = int(design.micronToDBU(1)) max_disp_y = int(design.micronToDBU(3)) # Remove filler cells to be able to move the cells design.getOpendp().removeFillers() design.getOpendp().detailedPlacement(max_disp_x, max_disp_y, "", False) import pdn, odb # Configure power delivery network # Set up global power/ground connections for net in design.getBlock().getNets(): if net.getSigType() == "POWER" or net.getSigType() == "GROUND": net.setSpecial() VDD_net = design.getBlock().findNet("VDD") VSS_net = design.getBlock().findNet("VSS") switched_power = None secondary = list() # Create VDD/VSS nets if they don't exist if VDD_net == None: VDD_net = odb.dbNet_create(design.getBlock(), "VDD") VDD_net.setSpecial() VDD_net.setSigType("POWER") if VSS_net == None: VSS_net = odb.dbNet_create(design.getBlock(), "VSS") VSS_net.setSpecial() VSS_net.setSigType("GROUND") # Connect power pins to global nets design.getBlock().addGlobalConnect(region = None, instPattern = ".*", pinPattern = "^VDD$", net = VDD_net, do_connect = True) design.getBlock().addGlobalConnect(region = None, instPattern = ".*", pinPattern = "^VDDPE$", net = VDD_net, do_connect = True) design.getBlock().addGlobalConnect(region = None, instPattern = ".*", pinPattern = "^VDDCE$", net = VDD_net, do_connect = True) design.getBlock().addGlobalConnect(region = None, instPattern = ".*", pinPattern = "^VSS$", net = VSS_net, do_connect = True) design.getBlock().addGlobalConnect(region = None, instPattern = ".*", pinPattern = "^VSSE$", net = VSS_net, do_connect = True) design.getBlock().globalConnect() # Configure power domains pdngen = design.getPdnGen() pdngen.setCoreDomain(power = VDD_net, switched_power = switched_power, ground = VSS_net, secondary = secondary) # Configure power ring dimensions core_ring_width = [design.micronToDBU(2), design.micronToDBU(2)] core_ring_spacing = [design.micronToDBU(2), design.micronToDBU(2)] core_ring_core_offset = [design.micronToDBU(0) for i in range(4)] core_ring_pad_offset = [design.micronToDBU(0) for i in range(4)] pdn_cut_pitch = [design.micronToDBU(0) for i in range(2)] # Get routing layers for power ring connections ring_connect_to_pad_layers = list() for layer in design.getTech().getDB().getTech().getLayers(): if layer.getType() == "ROUTING": ring_connect_to_pad_layers.append(layer) # Create power grid for standard cells domains = [pdngen.findDomain("Core")] halo = [design.micronToDBU(0) for i in range(4)] for domain in domains: pdngen.makeCoreGrid(domain = domain, name = "top", starts_with = pdn.GROUND, pin_layers = [], generate_obstructions = [], powercell = None, powercontrol = None, powercontrolnetwork = "STAR") # Get metal layers for power grid m1 = design.getTech().getDB().getTech().findLayer("metal1") m4 = design.getTech().getDB().getTech().findLayer("metal4") m7 = design.getTech().getDB().getTech().findLayer("metal7") m8 = design.getTech().getDB().getTech().findLayer("metal8") grid = pdngen.findGrid("top") for g in grid: # Create power rings around core area pdngen.makeRing(grid = g, layer0 = m7, width0 = core_ring_width[0], spacing0 = core_ring_spacing[0], layer1 = m8, width1 = core_ring_width[0], spacing1 = core_ring_spacing[0], starts_with = pdn.GRID, offset = core_ring_core_offset, pad_offset = core_ring_pad_offset, extend = False, pad_pin_layers = ring_connect_to_pad_layers, nets = [], allow_out_of_die = True) # Create horizontal power straps on metal1 for standard cell connections pdngen.makeFollowpin(grid = g, layer = m1, width = design.micronToDBU(0.07), extend = pdn.CORE) # Create vertical power straps on metal4 and metal7 pdngen.makeStrap(grid = g, layer = m4, width = design.micronToDBU(1.2), spacing = design.micronToDBU(1.2), pitch = design.micronToDBU(6), offset = design.micronToDBU(0), number_of_straps = 0, snap = False, starts_with = pdn.GRID, extend = pdn.CORE, nets = []) pdngen.makeStrap(grid = g, layer = m7, width = design.micronToDBU(1.4), spacing = design.micronToDBU(1.4), pitch = design.micronToDBU(10.8), offset = design.micronToDBU(0), number_of_straps = 0, snap = False, starts_with = pdn.GRID, extend = pdn.RINGS, nets = []) pdngen.makeStrap(grid = g, layer = m8, width = design.micronToDBU(1.4), spacing = design.micronToDBU(1.4), pitch = design.micronToDBU(10.8), offset = design.micronToDBU(0), number_of_straps = 0, snap = False, starts_with = pdn.GRID, extend = pdn.BOUNDARY, nets = []) # Create via connections between power grid layers pdngen.makeConnect(grid = g, layer0 = m1, layer1 = m4, cut_pitch_x = pdn_cut_pitch[0], cut_pitch_y = pdn_cut_pitch[1], vias = [], techvias = [], max_rows = 0, max_columns = 0, ongrid = [], split_cuts = dict(), dont_use_vias = "") pdngen.makeConnect(grid = g, layer0 = m4, layer1 = m7, cut_pitch_x = pdn_cut_pitch[0], cut_pitch_y = pdn_cut_pitch[1], vias = [], techvias = [], max_rows = 0, max_columns = 0, ongrid = [], split_cuts = dict(), dont_use_vias = "") pdngen.makeConnect(grid = g, layer0 = m7, layer1 = m8, cut_pitch_x = pdn_cut_pitch[0], cut_pitch_y = pdn_cut_pitch[1], vias = [], techvias = [], max_rows = 0, max_columns = 0, ongrid = [], split_cuts = dict(), dont_use_vias = "") # Create power grid for macro blocks macros = [inst for inst in design.getBlock().getInsts() if inst.getMaster().isBlock()] m5 = design.getTech().getDB().getTech().findLayer("metal5") m6 = design.getTech().getDB().getTech().findLayer("metal6") for i in range(len(macros)): # Create power grid for each macro for domain in domains: pdngen.makeInstanceGrid(domain = domain, name = "CORE_macro_grid_" + str(i), starts_with = pdn.GROUND, inst = macros[i], halo = halo, pg_pins_to_boundary = True, default_grid = False, generate_obstructions = [], is_bump = False) grid = pdngen.findGrid("CORE_macro_grid_" + str(i)) for g in grid: # Create power straps on metal5 and metal6 for macro connections pdngen.makeStrap(grid = g, layer = m5, width = design.micronToDBU(1.2), spacing = design.micronToDBU(1.2), pitch = design.micronToDBU(6), offset = design.micronToDBU(0), number_of_straps = 0, snap = True, starts_with = pdn.GRID, extend = pdn.CORE, nets = []) pdngen.makeStrap(grid = g, layer = m6, width = design.micronToDBU(1.2), spacing = design.micronToDBU(1.2), pitch = design.micronToDBU(6), offset = design.micronToDBU(0), number_of_straps = 0, snap = True, starts_with = pdn.GRID, extend = pdn.CORE, nets = []) # Create via connections between macro power grid layers pdngen.makeConnect(grid = g, layer0 = m4, layer1 = m5, cut_pitch_x = pdn_cut_pitch[0], cut_pitch_y = pdn_cut_pitch[1], vias = [], techvias = [], max_rows = 0, max_columns = 0, ongrid = [], split_cuts = dict(), dont_use_vias = "") pdngen.makeConnect(grid = g, layer0 = m5, layer1 = m6, cut_pitch_x = pdn_cut_pitch[0], cut_pitch_y = pdn_cut_pitch[1], vias = [], techvias = [], max_rows = 0, max_columns = 0, ongrid = [], split_cuts = dict(), dont_use_vias = "") pdngen.makeConnect(grid = g, layer0 = m6, layer1 = m7, cut_pitch_x = pdn_cut_pitch[0], cut_pitch_y = pdn_cut_pitch[1], vias = [], techvias = [], max_rows = 0, max_columns = 0, ongrid = [], split_cuts = dict(), dont_use_vias = "") # Verify and build power grid pdngen.checkSetup() pdngen.buildGrids(False) pdngen.writeToDb(True, ) pdngen.resetShapes() # Configure and run clock tree synthesis design.evalTclString("set_propagated_clock [get_clocks {core_clock}]") # Set RC values for clock and signal nets design.evalTclString("set_wire_rc -clock -resistance 0.03574 -capacitance 0.07516") design.evalTclString("set_wire_rc -signal -resistance 0.03574 -capacitance 0.07516") cts = design.getTritonCts() parms = cts.getParms() parms.setWireSegmentUnit(20) # Configure clock buffers cts.setBufferList("BUF_X2") cts.setRootBuffer("BUF_X2") cts.setSinkBuffer("BUF_X2") cts.runTritonCts() # Run final detailed placement site = design.getBlock().getRows()[0].getSite() max_disp_x = int(design.micronToDBU(1) / site.getWidth()) max_disp_y = int(design.micronToDBU(3) / site.getHeight()) design.getOpendp().detailedPlacement(max_disp_x, max_disp_y, "", False) import openroad as ord # Insert filler cells db = ord.get_db() filler_masters = list() # filler cells' naming convention filler_cells_prefix = "FILLCELL_" for lib in db.getLibs(): for master in lib.getMasters(): if master.getType() == "CORE_SPACER": filler_masters.append(master) if len(filler_masters) == 0: print("no filler cells in library!") else: design.getOpendp().fillerPlacement(filler_masters = filler_masters, prefix = filler_cells_prefix, verbose = False) # Configure and run global routing # Set routing layer ranges for signal and clock nets signal_low_layer = design.getTech().getDB().getTech().findLayer("metal1").getRoutingLevel() signal_high_layer = design.getTech().getDB().getTech().findLayer("metal7").getRoutingLevel() clk_low_layer = design.getTech().getDB().getTech().findLayer("metal1").getRoutingLevel() clk_high_layer = design.getTech().getDB().getTech().findLayer("metal7").getRoutingLevel() grt = design.getGlobalRouter() grt.setMinRoutingLayer(signal_low_layer) grt.setMaxRoutingLayer(signal_high_layer) grt.setMinLayerForClock(clk_low_layer) grt.setMaxLayerForClock(clk_high_layer) grt.setAdjustment(0.5) grt.setVerbose(True) grt.globalRoute(True) # Write final DEF file design.writeDef("final.def") import drt # Configure and run detailed routing drter = design.getTritonRoute() params = drt.ParamStruct() params.outputMazeFile = "" params.outputDrcFile = "" params.outputCmapFile = "" params.outputGuideCoverageFile = "" params.dbProcessNode = "" params.enableViaGen = True params.drouteEndIter = 1 params.viaInPinBottomLayer = "" params.viaInPinTopLayer = "" params.orSeed = -1 params.orK = 0 params.bottomRoutingLayer = "metal1" params.topRoutingLayer = "metal7" params.verbose = 1 params.cleanPatches = True params.doPa = True params.singleStepDR = False params.minAccessPoints = 1 params.saveGuideUpdates = False drter.setParams(params) drter.main() import psm # Run static IR drop analysis psm_obj = design.getPDNSim() timing = Timing(design) source_types = [psm.GeneratedSourceType_FULL, psm.GeneratedSourceType_STRAPS, psm.GeneratedSourceType_BUMPS] # Analyze VDD power grid IR drop psm_obj.analyzePowerGrid(net = design.getBlock().findNet("VDD"), enable_em = False, corner = timing.getCorners()[0], use_prev_solution = False, em_file = "", error_file = "", voltage_source_file = "", voltage_file = "", source_type = source_types[2]) design.evalTclString("report_power") # Write final odb file design.writeDb("final.odb")
from openroad import Tech, Design, Timing from pathlib import Path # Initialize OpenROAD objects and read technology files tech = Tech() # Set paths to library and design files libDir = Path("../Design/nangate45/lib") lefDir = Path("../Design/nangate45/lef") designDir = Path("../Design/") design_top_module_name = "gcd" # Read all liberty (.lib) and LEF files from the library directories libFiles = libDir.glob("*.lib") techLefFiles = lefDir.glob("*.tech.lef") lefFiles = lefDir.glob('*.lef') # Load liberty timing libraries for libFile in libFiles: tech.readLiberty(libFile.as_posix()) # Load technology and cell LEF files for techLefFile in techLefFiles: tech.readLef(techLefFile.as_posix()) for lefFile in lefFiles: tech.readLef(lefFile.as_posix()) # Create design and read Verilog netlist design = Design(tech) verilogFile = designDir/str("1_synth.v") design.readVerilog(verilogFile.as_posix()) design.link(design_top_module_name) # Configure clock constraints # Create 20ns period clock on clk port design.evalTclString("create_clock -period 20 [get_ports clk] -name core_clock") design.evalTclString("set_propagated_clock [get_clocks {core_clock}]") import odb # Initialize floorplan with core and die area floorplan = design.getFloorplan() # Set die area to 60um x 50um die_area = odb.Rect(design.micronToDBU(0), design.micronToDBU(0), design.micronToDBU(60), design.micronToDBU(50)) # Set core area to 50um x 40um with 5um margins core_area = odb.Rect(design.micronToDBU(5), design.micronToDBU(5), design.micronToDBU(55), design.micronToDBU(45)) # Initialize floorplan with FreePDK45 site site = floorplan.findSite("FreePDK45_38x28_10R_NP_162NW_34O") floorplan.initFloorplan(die_area, core_area, site) floorplan.makeTracks() # Configure and run I/O pin placement params = design.getIOPlacer().getParameters() params.setRandSeed(42) params.setMinDistanceInTracks(False) params.setMinDistance(design.micronToDBU(0)) params.setCornerAvoidance(design.micronToDBU(0)) # Place I/O pins on metal8 (horizontal) and metal9 (vertical) layers design.getIOPlacer().addHorLayer(design.getTech().getDB().getTech().findLayer("metal8")) design.getIOPlacer().addVerLayer(design.getTech().getDB().getTech().findLayer("metal9")) IOPlacer_random_mode = True design.getIOPlacer().runAnnealing(IOPlacer_random_mode) # Place macro blocks if present macros = [inst for inst in design.getBlock().getInsts() if inst.getMaster().isBlock()] if len(macros) > 0: mpl = design.getMacroPlacer() block = design.getBlock() core = block.getCoreArea() mpl.place( num_threads = 64, max_num_macro = len(macros)//8, min_num_macro = 0, max_num_inst = 0, min_num_inst = 0, tolerance = 0.1, max_num_level = 2, coarsening_ratio = 10.0, large_net_threshold = 50, signature_net_threshold = 50, halo_width = 2.0, halo_height = 2.0, fence_lx = block.dbuToMicrons(core.xMin()), fence_ly = block.dbuToMicrons(core.yMin()), fence_ux = block.dbuToMicrons(core.xMax()), fence_uy = block.dbuToMicrons(core.yMax()), area_weight = 0.1, outline_weight = 100.0, wirelength_weight = 100.0, guidance_weight = 10.0, fence_weight = 10.0, boundary_weight = 50.0, notch_weight = 10.0, macro_blockage_weight = 10.0, pin_access_th = 0.0, target_util = 0.25, target_dead_space = 0.05, min_ar = 0.33, snap_layer = 4, bus_planning_flag = False, report_directory = "" ) # Configure and run global placement gpl = design.getReplace() gpl.setTimingDrivenMode(False) gpl.setRoutabilityDrivenMode(True) gpl.setUniformTargetDensityMode(True) # Limit initial placement iterations and set density penalty gpl.setInitialPlaceMaxIter(10) gpl.setInitDensityPenalityFactor(0.05) gpl.doInitialPlace(threads = 4) gpl.doNesterovPlace(threads = 4) gpl.reset() # Run initial detailed placement site = design.getBlock().getRows()[0].getSite() # Allow 1um x-displacement and 3um y-displacement max_disp_x = int(design.micronToDBU(1)) max_disp_y = int(design.micronToDBU(3)) # Remove filler cells to be able to move the cells design.getOpendp().removeFillers() design.getOpendp().detailedPlacement(max_disp_x, max_disp_y, "", False) import pdn, odb # Configure power delivery network # Set up global power/ground connections for net in design.getBlock().getNets(): if net.getSigType() == "POWER" or net.getSigType() == "GROUND": net.setSpecial() # Mark power/ground nets as special nets # Find existing power and ground nets or create if needed VDD_net = design.getBlock().findNet("VDD") VSS_net = design.getBlock().findNet("VSS") switched_power = None # No switched power domain in this design secondary = list() # No secondary power nets # Create VDD/VSS nets if they don't exist if VDD_net == None: VDD_net = odb.dbNet_create(design.getBlock(), "VDD") VDD_net.setSpecial() VDD_net.setSigType("POWER") if VSS_net == None: VSS_net = odb.dbNet_create(design.getBlock(), "VSS") VSS_net.setSpecial() VSS_net.setSigType("GROUND") # Connect power pins to global nets # Map standard VDD pins to power net for all instances design.getBlock().addGlobalConnect(region = None, instPattern = ".*", pinPattern = "^VDD$", net = VDD_net, do_connect = True) # Map peripheral domain VDD pins to power net design.getBlock().addGlobalConnect(region = None, instPattern = ".*", pinPattern = "^VDDPE$", net = VDD_net, do_connect = True) # Map core domain VDD pins to power net design.getBlock().addGlobalConnect(region = None, instPattern = ".*", pinPattern = "^VDDCE$", net = VDD_net, do_connect = True) # Map standard VSS pins to ground net design.getBlock().addGlobalConnect(region = None, instPattern = ".*", pinPattern = "^VSS$", net = VSS_net, do_connect = True) # Map VSS pins with 'E' suffix to ground net design.getBlock().addGlobalConnect(region = None, instPattern = ".*", pinPattern = "^VSSE$", net = VSS_net, do_connect = True) # Apply the global connections design.getBlock().globalConnect() # Configure power domains pdngen = design.getPdnGen() # Set core power domain with primary power/ground nets pdngen.setCoreDomain(power = VDD_net, switched_power = switched_power, ground = VSS_net, secondary = secondary) # Set via cut pitch to 0 μm pdn_cut_pitch = [design.micronToDBU(0) for i in range(2)] # Get routing layers for power ring connections to pads ring_connect_to_pad_layers = list() for layer in design.getTech().getDB().getTech().getLayers(): if layer.getType() == "ROUTING": ring_connect_to_pad_layers.append(layer) # Create power grid for standard cells domains = [pdngen.findDomain("Core")] # Set halo around macros for power grid routing halo = [design.micronToDBU(0) for i in range(4)] for domain in domains: # Create the main core grid structure pdngen.makeCoreGrid(domain = domain, name = "top", starts_with = pdn.GROUND, # Start with ground net pin_layers = [], generate_obstructions = [], powercell = None, powercontrol = None, powercontrolnetwork = "STAR") # Get metal layers for power grid implementation m1 = design.getTech().getDB().getTech().findLayer("metal1") m4 = design.getTech().getDB().getTech().findLayer("metal4") m7 = design.getTech().getDB().getTech().findLayer("metal7") m8 = design.getTech().getDB().getTech().findLayer("metal8") grid = pdngen.findGrid("top") for g in grid: # Create horizontal power straps on metal1 for standard cell power rail connections pdngen.makeFollowpin(grid = g, layer = m1, width = design.micronToDBU(0.07), # 0.07μm straps for standard cell rails extend = pdn.CORE) # Create power straps on metal4 with 1.2μm width and 6μm pitch pdngen.makeStrap(grid = g, layer = m4, width = design.micronToDBU(1.2), spacing = design.micronToDBU(1.2), pitch = design.micronToDBU(6), offset = design.micronToDBU(0), number_of_straps = 0, # Auto-calculate number of straps snap = False, starts_with = pdn.GRID, extend = pdn.CORE, nets = []) # Create power straps on metal7 with 1.4μm width and 10.8μm pitch pdngen.makeStrap(grid = g, layer = m7, width = design.micronToDBU(1.4), spacing = design.micronToDBU(1.4), pitch = design.micronToDBU(10.8), offset = design.micronToDBU(0), number_of_straps = 0, snap = False, starts_with = pdn.GRID, extend = pdn.CORE, nets = []) # Create power straps on metal7 with 1.4μm width and 10.8μm pitch pdngen.makeStrap(grid = g, layer = m8, width = design.micronToDBU(1.4), spacing = design.micronToDBU(1.4), pitch = design.micronToDBU(10.8), offset = design.micronToDBU(0), number_of_straps = 0, snap = False, starts_with = pdn.GRID, extend = pdn.BOUNDARY, nets = []) # Create via connections between power grid layers # Connect metal1 to metal4 pdngen.makeConnect(grid = g, layer0 = m1, layer1 = m4, cut_pitch_x = pdn_cut_pitch[0], cut_pitch_y = pdn_cut_pitch[1], vias = [], techvias = [], max_rows = 0, max_columns = 0, ongrid = [], split_cuts = dict(), dont_use_vias = "") # Connect metal4 to metal7 pdngen.makeConnect(grid = g, layer0 = m4, layer1 = m7, cut_pitch_x = pdn_cut_pitch[0], cut_pitch_y = pdn_cut_pitch[1], vias = [], techvias = [], max_rows = 0, max_columns = 0, ongrid = [], split_cuts = dict(), dont_use_vias = "") # Connect metal7 to metal8 pdngen.makeConnect(grid = g, layer0 = m7, layer1 = m8, cut_pitch_x = pdn_cut_pitch[0], cut_pitch_y = pdn_cut_pitch[1], vias = [], techvias = [], max_rows = 0, max_columns = 0, ongrid = [], split_cuts = dict(), dont_use_vias = "") # Create power grid for macro blocks # Define additional metal layers for macro connections macros = [inst for inst in design.getBlock().getInsts() if inst.getMaster().isBlock()] m5 = design.getTech().getDB().getTech().findLayer("metal5") m6 = design.getTech().getDB().getTech().findLayer("metal6") for i in range(len(macros)): # Create separate power grid for each macro instance for domain in domains: pdngen.makeInstanceGrid(domain = domain, name = "CORE_macro_grid_" + str(i), starts_with = pdn.GROUND, inst = macros[i], halo = halo, pg_pins_to_boundary = True, # Connect power/ground pins to boundary default_grid = False, generate_obstructions = [], is_bump = False) grid = pdngen.findGrid("CORE_macro_grid_" + str(i)) for g in grid: # Create power straps on metal5 for macro connections pdngen.makeStrap(grid = g, layer = m5, width = design.micronToDBU(1.2), spacing = design.micronToDBU(1.2), pitch = design.micronToDBU(6), offset = design.micronToDBU(0), number_of_straps = 0, snap = True, # Snap to grid starts_with = pdn.GRID, extend = pdn.CORE, nets = []) # Create power straps on metal6 for macro connections pdngen.makeStrap(grid = g, layer = m6, width = design.micronToDBU(1.2), spacing = design.micronToDBU(1.2), pitch = design.micronToDBU(6), offset = design.micronToDBU(0), number_of_straps = 0, snap = True, starts_with = pdn.GRID, extend = pdn.CORE, nets = []) # Create via connections between macro power grid layers # Connect metal4 (from core grid) to metal5 (macro grid) pdngen.makeConnect(grid = g, layer0 = m4, layer1 = m5, cut_pitch_x = pdn_cut_pitch[0], cut_pitch_y = pdn_cut_pitch[1], vias = [], techvias = [], max_rows = 0, max_columns = 0, ongrid = [], split_cuts = dict(), dont_use_vias = "") # Connect metal5 to metal6 (macro grid layers) pdngen.makeConnect(grid = g, layer0 = m5, layer1 = m6, cut_pitch_x = pdn_cut_pitch[0], cut_pitch_y = pdn_cut_pitch[1], vias = [], techvias = [], max_rows = 0, max_columns = 0, ongrid = [], split_cuts = dict(), dont_use_vias = "") # Connect metal6 (macro grid) to metal7 (core grid) pdngen.makeConnect(grid = g, layer0 = m6, layer1 = m7, cut_pitch_x = pdn_cut_pitch[0], cut_pitch_y = pdn_cut_pitch[1], vias = [], techvias = [], max_rows = 0, max_columns = 0, ongrid = [], split_cuts = dict(), dont_use_vias = "") # Generate the final power delivery network pdngen.checkSetup() # Verify configuration pdngen.buildGrids(False) # Build the power grid pdngen.writeToDb(True, ) # Write power grid to the design database pdngen.resetShapes() # Reset temporary shapes # Configure and run clock tree synthesis design.evalTclString("set_propagated_clock [get_clocks {core_clock}]") # Set RC values for clock and signal nets design.evalTclString("set_wire_rc -clock -resistance 0.03574 -capacitance 0.07516") design.evalTclString("set_wire_rc -signal -resistance 0.03574 -capacitance 0.07516") cts = design.getTritonCts() parms = cts.getParms() parms.setWireSegmentUnit(20) # Configure clock buffers cts.setBufferList("BUF_X2") cts.setRootBuffer("BUF_X2") cts.setSinkBuffer("BUF_X2") cts.runTritonCts() # Run final detailed placement site = design.getBlock().getRows()[0].getSite() max_disp_x = int(design.micronToDBU(1) / site.getWidth()) max_disp_y = int(design.micronToDBU(3) / site.getHeight()) design.getOpendp().detailedPlacement(max_disp_x, max_disp_y, "", False) import openroad as ord # Insert filler cells db = ord.get_db() filler_masters = list() # filler cells' naming convention filler_cells_prefix = "FILLCELL_" for lib in db.getLibs(): for master in lib.getMasters(): if master.getType() == "CORE_SPACER": filler_masters.append(master) if len(filler_masters) == 0: print("no filler cells in library!") else: design.getOpendp().fillerPlacement(filler_masters = filler_masters, prefix = filler_cells_prefix, verbose = False) # Configure and run global routing # Set routing layer ranges for signal and clock nets signal_low_layer = design.getTech().getDB().getTech().findLayer("metal1").getRoutingLevel() signal_high_layer = design.getTech().getDB().getTech().findLayer("metal7").getRoutingLevel() clk_low_layer = design.getTech().getDB().getTech().findLayer("metal1").getRoutingLevel() clk_high_layer = design.getTech().getDB().getTech().findLayer("metal7").getRoutingLevel() grt = design.getGlobalRouter() grt.setMinRoutingLayer(signal_low_layer) grt.setMaxRoutingLayer(signal_high_layer) grt.setMinLayerForClock(clk_low_layer) grt.setMaxLayerForClock(clk_high_layer) grt.setAdjustment(0.5) grt.setVerbose(True) grt.globalRoute(True) import drt # Configure and run detailed routing drter = design.getTritonRoute() params = drt.ParamStruct() params.outputMazeFile = "" params.outputDrcFile = "" params.outputCmapFile = "" params.outputGuideCoverageFile = "" params.dbProcessNode = "" params.enableViaGen = True params.drouteEndIter = 1 params.viaInPinBottomLayer = "" params.viaInPinTopLayer = "" params.orSeed = -1 params.orK = 0 params.bottomRoutingLayer = "metal1" params.topRoutingLayer = "metal7" params.verbose = 1 params.cleanPatches = True params.doPa = True params.singleStepDR = False params.minAccessPoints = 1 params.saveGuideUpdates = False drter.setParams(params) drter.main() # Write final DEF file design.writeDef("final.def") # Write final Verilog file design.evalTclString("write_verilog final.v") # Write final odb file design.writeDb("final.odb")
from openroad import Tech, Design, Timing from pathlib import Path # Initialize OpenROAD objects and read technology files tech = Tech() # Set paths to library and design files libDir = Path("../Design/nangate45/lib") lefDir = Path("../Design/nangate45/lef") designDir = Path("../Design/") design_top_module_name = "gcd" # Read all liberty (.lib) and LEF files from the library directories libFiles = libDir.glob("*.lib") techLefFiles = lefDir.glob("*.tech.lef") lefFiles = lefDir.glob('*.lef') # Load liberty timing libraries for libFile in libFiles: tech.readLiberty(libFile.as_posix()) # Load technology and cell LEF files for techLefFile in techLefFiles: tech.readLef(techLefFile.as_posix()) for lefFile in lefFiles: tech.readLef(lefFile.as_posix()) # Create design and read Verilog netlist design = Design(tech) verilogFile = designDir/str("1_synth.v") design.readVerilog(verilogFile.as_posix()) design.link(design_top_module_name) # Configure clock constraints # Create 20ns period clock on clk port design.evalTclString("create_clock -period 20 [get_ports clk] -name core_clock") design.evalTclString("set_propagated_clock [get_clocks {core_clock}]") # Initialize floorplan with core and die area floorplan = design.getFloorplan() # Set die area to 60um x 50um # Initialize floorplan with FreePDK45 site site = floorplan.findSite("FreePDK45_38x28_10R_NP_162NW_34O") utilization = 0.5 aspect_ratio = 1.0 leftSpace = design.micronToDBU(10) rightSpace = design.micronToDBU(10) topSpace = design.micronToDBU(10) bottomSpace = design.micronToDBU(10) floorplan.initFloorplan(utilization, aspect_ratio, bottomSpace, topSpace, leftSpace, rightSpace, site) floorplan.makeTracks() # Configure and run I/O pin placement params = design.getIOPlacer().getParameters() params.setRandSeed(42) params.setMinDistanceInTracks(False) params.setMinDistance(design.micronToDBU(0)) params.setCornerAvoidance(design.micronToDBU(0)) # Place I/O pins on metal8 (horizontal) and metal9 (vertical) layers design.getIOPlacer().addHorLayer(design.getTech().getDB().getTech().findLayer("metal8")) design.getIOPlacer().addVerLayer(design.getTech().getDB().getTech().findLayer("metal9")) IOPlacer_random_mode = True design.getIOPlacer().runAnnealing(IOPlacer_random_mode) # Place macro blocks if present macros = [inst for inst in design.getBlock().getInsts() if inst.getMaster().isBlock()] if len(macros) > 0: mpl = design.getMacroPlacer() block = design.getBlock() core = block.getCoreArea() mpl.place( num_threads = 64, max_num_macro = len(macros)//8, min_num_macro = 0, max_num_inst = 0, min_num_inst = 0, tolerance = 0.1, max_num_level = 2, coarsening_ratio = 10.0, large_net_threshold = 50, signature_net_threshold = 50, halo_width = 2.0, halo_height = 2.0, fence_lx = block.dbuToMicrons(core.xMin()), fence_ly = block.dbuToMicrons(core.yMin()), fence_ux = block.dbuToMicrons(core.xMax()), fence_uy = block.dbuToMicrons(core.yMax()), area_weight = 0.1, outline_weight = 100.0, wirelength_weight = 100.0, guidance_weight = 10.0, fence_weight = 10.0, boundary_weight = 50.0, notch_weight = 10.0, macro_blockage_weight = 10.0, pin_access_th = 0.0, target_util = 0.25, target_dead_space = 0.05, min_ar = 0.33, snap_layer = 4, bus_planning_flag = False, report_directory = "" ) # Configure and run global placement gpl = design.getReplace() gpl.setTimingDrivenMode(False) gpl.setRoutabilityDrivenMode(True) gpl.setUniformTargetDensityMode(True) # Limit initial placement iterations and set density penalty gpl.setInitialPlaceMaxIter(10) gpl.setInitDensityPenalityFactor(0.05) gpl.doInitialPlace(threads = 4) gpl.doNesterovPlace(threads = 4) gpl.reset() # Run initial detailed placement site = design.getBlock().getRows()[0].getSite() # Allow 1um x-displacement and 3um y-displacement max_disp_x = int(design.micronToDBU(1)) max_disp_y = int(design.micronToDBU(3)) # Remove filler cells to be able to move the cells design.getOpendp().removeFillers() design.getOpendp().detailedPlacement(max_disp_x, max_disp_y, "", False) import pdn, odb # Configure power delivery network # Set up global power/ground connections for net in design.getBlock().getNets(): if net.getSigType() == "POWER" or net.getSigType() == "GROUND": net.setSpecial() VDD_net = design.getBlock().findNet("VDD") VSS_net = design.getBlock().findNet("VSS") switched_power = None secondary = list() # Create VDD/VSS nets if they don't exist if VDD_net == None: VDD_net = odb.dbNet_create(design.getBlock(), "VDD") VDD_net.setSpecial() VDD_net.setSigType("POWER") if VSS_net == None: VSS_net = odb.dbNet_create(design.getBlock(), "VSS") VSS_net.setSpecial() VSS_net.setSigType("GROUND") # Connect power pins to global nets design.getBlock().addGlobalConnect(region = None, instPattern = ".*", pinPattern = "^VDD$", net = VDD_net, do_connect = True) design.getBlock().addGlobalConnect(region = None, instPattern = ".*", pinPattern = "^VDDPE$", net = VDD_net, do_connect = True) design.getBlock().addGlobalConnect(region = None, instPattern = ".*", pinPattern = "^VDDCE$", net = VDD_net, do_connect = True) design.getBlock().addGlobalConnect(region = None, instPattern = ".*", pinPattern = "^VSS$", net = VSS_net, do_connect = True) design.getBlock().addGlobalConnect(region = None, instPattern = ".*", pinPattern = "^VSSE$", net = VSS_net, do_connect = True) design.getBlock().globalConnect() # Configure power domains pdngen = design.getPdnGen() pdngen.setCoreDomain(power = VDD_net, switched_power = switched_power, ground = VSS_net, secondary = secondary) # Configure power ring dimensions core_ring_width = [design.micronToDBU(2), design.micronToDBU(2)] core_ring_spacing = [design.micronToDBU(2), design.micronToDBU(2)] core_ring_core_offset = [design.micronToDBU(0) for i in range(4)] core_ring_pad_offset = [design.micronToDBU(0) for i in range(4)] pdn_cut_pitch = [design.micronToDBU(0) for i in range(2)] # Get routing layers for power ring connections ring_connect_to_pad_layers = list() for layer in design.getTech().getDB().getTech().getLayers(): if layer.getType() == "ROUTING": ring_connect_to_pad_layers.append(layer) # Create power grid for standard cells domains = [pdngen.findDomain("Core")] halo = [design.micronToDBU(0) for i in range(4)] for domain in domains: pdngen.makeCoreGrid(domain = domain, name = "top", starts_with = pdn.GROUND, pin_layers = [], generate_obstructions = [], powercell = None, powercontrol = None, powercontrolnetwork = "STAR") # Get metal layers for power grid m1 = design.getTech().getDB().getTech().findLayer("metal1") m4 = design.getTech().getDB().getTech().findLayer("metal4") m7 = design.getTech().getDB().getTech().findLayer("metal7") m8 = design.getTech().getDB().getTech().findLayer("metal8") grid = pdngen.findGrid("top") for g in grid: # Create power rings around core area pdngen.makeRing(grid = g, layer0 = m7, width0 = core_ring_width[0], spacing0 = core_ring_spacing[0], layer1 = m8, width1 = core_ring_width[0], spacing1 = core_ring_spacing[0], starts_with = pdn.GRID, offset = core_ring_core_offset, pad_offset = core_ring_pad_offset, extend = False, pad_pin_layers = ring_connect_to_pad_layers, nets = [], allow_out_of_die = True) # Create horizontal power straps on metal1 for standard cell connections pdngen.makeFollowpin(grid = g, layer = m1, width = design.micronToDBU(0.07), extend = pdn.CORE) # Create vertical power straps on metal4 and metal7 pdngen.makeStrap(grid = g, layer = m4, width = design.micronToDBU(1.2), spacing = design.micronToDBU(1.2), pitch = design.micronToDBU(6), offset = design.micronToDBU(0), number_of_straps = 0, snap = False, starts_with = pdn.GRID, extend = pdn.CORE, nets = []) pdngen.makeStrap(grid = g, layer = m7, width = design.micronToDBU(1.4), spacing = design.micronToDBU(1.4), pitch = design.micronToDBU(10.8), offset = design.micronToDBU(0), number_of_straps = 0, snap = False, starts_with = pdn.GRID, extend = pdn.RINGS, nets = []) pdngen.makeStrap(grid = g, layer = m8, width = design.micronToDBU(1.4), spacing = design.micronToDBU(1.4), pitch = design.micronToDBU(10.8), offset = design.micronToDBU(0), number_of_straps = 0, snap = False, starts_with = pdn.GRID, extend = pdn.BOUNDARY, nets = []) # Create via connections between power grid layers pdngen.makeConnect(grid = g, layer0 = m1, layer1 = m4, cut_pitch_x = pdn_cut_pitch[0], cut_pitch_y = pdn_cut_pitch[1], vias = [], techvias = [], max_rows = 0, max_columns = 0, ongrid = [], split_cuts = dict(), dont_use_vias = "") pdngen.makeConnect(grid = g, layer0 = m4, layer1 = m7, cut_pitch_x = pdn_cut_pitch[0], cut_pitch_y = pdn_cut_pitch[1], vias = [], techvias = [], max_rows = 0, max_columns = 0, ongrid = [], split_cuts = dict(), dont_use_vias = "") pdngen.makeConnect(grid = g, layer0 = m7, layer1 = m8, cut_pitch_x = pdn_cut_pitch[0], cut_pitch_y = pdn_cut_pitch[1], vias = [], techvias = [], max_rows = 0, max_columns = 0, ongrid = [], split_cuts = dict(), dont_use_vias = "") # Create power grid for macro blocks macros = [inst for inst in design.getBlock().getInsts() if inst.getMaster().isBlock()] m5 = design.getTech().getDB().getTech().findLayer("metal5") m6 = design.getTech().getDB().getTech().findLayer("metal6") for i in range(len(macros)): # Create power grid for each macro for domain in domains: pdngen.makeInstanceGrid(domain = domain, name = "CORE_macro_grid_" + str(i), starts_with = pdn.GROUND, inst = macros[i], halo = halo, pg_pins_to_boundary = True, default_grid = False, generate_obstructions = [], is_bump = False) grid = pdngen.findGrid("CORE_macro_grid_" + str(i)) for g in grid: # Create power straps on metal5 and metal6 for macro connections pdngen.makeStrap(grid = g, layer = m5, width = design.micronToDBU(1.2), spacing = design.micronToDBU(1.2), pitch = design.micronToDBU(6), offset = design.micronToDBU(0), number_of_straps = 0, snap = True, starts_with = pdn.GRID, extend = pdn.CORE, nets = []) pdngen.makeStrap(grid = g, layer = m6, width = design.micronToDBU(1.2), spacing = design.micronToDBU(1.2), pitch = design.micronToDBU(6), offset = design.micronToDBU(0), number_of_straps = 0, snap = True, starts_with = pdn.GRID, extend = pdn.CORE, nets = []) # Create via connections between macro power grid layers pdngen.makeConnect(grid = g, layer0 = m4, layer1 = m5, cut_pitch_x = pdn_cut_pitch[0], cut_pitch_y = pdn_cut_pitch[1], vias = [], techvias = [], max_rows = 0, max_columns = 0, ongrid = [], split_cuts = dict(), dont_use_vias = "") pdngen.makeConnect(grid = g, layer0 = m5, layer1 = m6, cut_pitch_x = pdn_cut_pitch[0], cut_pitch_y = pdn_cut_pitch[1], vias = [], techvias = [], max_rows = 0, max_columns = 0, ongrid = [], split_cuts = dict(), dont_use_vias = "") pdngen.makeConnect(grid = g, layer0 = m6, layer1 = m7, cut_pitch_x = pdn_cut_pitch[0], cut_pitch_y = pdn_cut_pitch[1], vias = [], techvias = [], max_rows = 0, max_columns = 0, ongrid = [], split_cuts = dict(), dont_use_vias = "") # Verify and build power grid pdngen.checkSetup() pdngen.buildGrids(False) pdngen.writeToDb(True, ) pdngen.resetShapes() # Configure and run clock tree synthesis design.evalTclString("set_propagated_clock [get_clocks {core_clock}]") # Set RC values for clock and signal nets design.evalTclString("set_wire_rc -clock -resistance 0.03574 -capacitance 0.07516") design.evalTclString("set_wire_rc -signal -resistance 0.03574 -capacitance 0.07516") cts = design.getTritonCts() parms = cts.getParms() parms.setWireSegmentUnit(20) # Configure clock buffers cts.setBufferList("BUF_X2") cts.setRootBuffer("BUF_X2") cts.setSinkBuffer("BUF_X2") cts.runTritonCts() # Run final detailed placement site = design.getBlock().getRows()[0].getSite() max_disp_x = int(design.micronToDBU(1) / site.getWidth()) max_disp_y = int(design.micronToDBU(3) / site.getHeight()) design.getOpendp().detailedPlacement(max_disp_x, max_disp_y, "", False) import openroad as ord # Insert filler cells db = ord.get_db() filler_masters = list() # filler cells' naming convention filler_cells_prefix = "FILLCELL_" for lib in db.getLibs(): for master in lib.getMasters(): if master.getType() == "CORE_SPACER": filler_masters.append(master) if len(filler_masters) == 0: print("no filler cells in library!") else: design.getOpendp().fillerPlacement(filler_masters = filler_masters, prefix = filler_cells_prefix, verbose = False) # Configure and run global routing # Set routing layer ranges for signal and clock nets signal_low_layer = design.getTech().getDB().getTech().findLayer("metal1").getRoutingLevel() signal_high_layer = design.getTech().getDB().getTech().findLayer("metal7").getRoutingLevel() clk_low_layer = design.getTech().getDB().getTech().findLayer("metal1").getRoutingLevel() clk_high_layer = design.getTech().getDB().getTech().findLayer("metal7").getRoutingLevel() grt = design.getGlobalRouter() grt.setMinRoutingLayer(signal_low_layer) grt.setMaxRoutingLayer(signal_high_layer) grt.setMinLayerForClock(clk_low_layer) grt.setMaxLayerForClock(clk_high_layer) grt.setAdjustment(0.5) grt.setVerbose(True) grt.globalRoute(True) import drt # Configure and run detailed routing drter = design.getTritonRoute() params = drt.ParamStruct() params.outputMazeFile = "" params.outputDrcFile = "" params.outputCmapFile = "" params.outputGuideCoverageFile = "" params.dbProcessNode = "" params.enableViaGen = True params.drouteEndIter = 1 params.viaInPinBottomLayer = "" params.viaInPinTopLayer = "" params.orSeed = -1 params.orK = 0 params.bottomRoutingLayer = "metal1" params.topRoutingLayer = "metal7" params.verbose = 1 params.cleanPatches = True params.doPa = True params.singleStepDR = False params.minAccessPoints = 1 params.saveGuideUpdates = False drter.setParams(params) drter.main() # Write final DEF file design.writeDef("final.def") import psm # Run static IR drop analysis psm_obj = design.getPDNSim() timing = Timing(design) source_types = [psm.GeneratedSourceType_FULL, psm.GeneratedSourceType_STRAPS, psm.GeneratedSourceType_BUMPS] # Analyze VDD power grid IR drop psm_obj.analyzePowerGrid(net = design.getBlock().findNet("VDD"), enable_em = False, corner = timing.getCorners()[0], use_prev_solution = False, em_file = "", error_file = "", voltage_source_file = "", voltage_file = "", source_type = source_types[2]) design.evalTclString("report_power") # Write final odb file design.writeDb("final.odb")
from openroad import Tech, Design, Timing from pathlib import Path # Initialize OpenROAD objects and read technology files tech = Tech() # Set paths to library and design files libDir = Path("../Design/nangate45/lib") lefDir = Path("../Design/nangate45/lef") designDir = Path("../Design/") design_top_module_name = "gcd" # Read all liberty (.lib) and LEF files from the library directories libFiles = libDir.glob("*.lib") techLefFiles = lefDir.glob("*.tech.lef") lefFiles = lefDir.glob('*.lef') # Load liberty timing libraries for libFile in libFiles: tech.readLiberty(libFile.as_posix()) # Load technology and cell LEF files for techLefFile in techLefFiles: tech.readLef(techLefFile.as_posix()) for lefFile in lefFiles: tech.readLef(lefFile.as_posix()) # Create design and read Verilog netlist design = Design(tech) verilogFile = designDir/str("1_synth.v") design.readVerilog(verilogFile.as_posix()) design.link(design_top_module_name) # Configure clock constraints # Create 20ns period clock on clk port design.evalTclString("create_clock -period 20 [get_ports clk] -name core_clock") design.evalTclString("set_propagated_clock [get_clocks {core_clock}]") # Initialize floorplan with core and die area floorplan = design.getFloorplan() # Set die area to 60um x 50um # Initialize floorplan with FreePDK45 site site = floorplan.findSite("FreePDK45_38x28_10R_NP_162NW_34O") utilization = 0.5 aspect_ratio = 1.0 leftSpace = design.micronToDBU(10) rightSpace = design.micronToDBU(10) topSpace = design.micronToDBU(10) bottomSpace = design.micronToDBU(10) floorplan.initFloorplan(utilization, aspect_ratio, bottomSpace, topSpace, leftSpace, rightSpace, site) floorplan.makeTracks() # Configure and run I/O pin placement params = design.getIOPlacer().getParameters() params.setRandSeed(42) params.setMinDistanceInTracks(False) params.setMinDistance(design.micronToDBU(0)) params.setCornerAvoidance(design.micronToDBU(0)) # Place I/O pins on metal8 (horizontal) and metal9 (vertical) layers design.getIOPlacer().addHorLayer(design.getTech().getDB().getTech().findLayer("metal8")) design.getIOPlacer().addVerLayer(design.getTech().getDB().getTech().findLayer("metal9")) IOPlacer_random_mode = True design.getIOPlacer().runAnnealing(IOPlacer_random_mode) # Place macro blocks if present macros = [inst for inst in design.getBlock().getInsts() if inst.getMaster().isBlock()] if len(macros) > 0: mpl = design.getMacroPlacer() block = design.getBlock() core = block.getCoreArea() mpl.place( num_threads = 64, max_num_macro = len(macros)//8, min_num_macro = 0, max_num_inst = 0, min_num_inst = 0, tolerance = 0.1, max_num_level = 2, coarsening_ratio = 10.0, large_net_threshold = 50, signature_net_threshold = 50, halo_width = 2.0, halo_height = 2.0, fence_lx = block.dbuToMicrons(core.xMin()), fence_ly = block.dbuToMicrons(core.yMin()), fence_ux = block.dbuToMicrons(core.xMax()), fence_uy = block.dbuToMicrons(core.yMax()), area_weight = 0.1, outline_weight = 100.0, wirelength_weight = 100.0, guidance_weight = 10.0, fence_weight = 10.0, boundary_weight = 50.0, notch_weight = 10.0, macro_blockage_weight = 10.0, pin_access_th = 0.0, target_util = 0.25, target_dead_space = 0.05, min_ar = 0.33, snap_layer = 4, bus_planning_flag = False, report_directory = "" ) # Configure and run global placement gpl = design.getReplace() gpl.setTimingDrivenMode(False) gpl.setRoutabilityDrivenMode(True) gpl.setUniformTargetDensityMode(True) # Limit initial placement iterations and set density penalty gpl.setInitialPlaceMaxIter(10) gpl.setInitDensityPenalityFactor(0.05) gpl.doInitialPlace(threads = 4) gpl.doNesterovPlace(threads = 4) gpl.reset() # Run initial detailed placement site = design.getBlock().getRows()[0].getSite() # Allow 1um x-displacement and 3um y-displacement max_disp_x = int(design.micronToDBU(1)) max_disp_y = int(design.micronToDBU(3)) # Remove filler cells to be able to move the cells design.getOpendp().removeFillers() design.getOpendp().detailedPlacement(max_disp_x, max_disp_y, "", False) import pdn, odb # Configure power delivery network # Set up global power/ground connections for net in design.getBlock().getNets(): if net.getSigType() == "POWER" or net.getSigType() == "GROUND": net.setSpecial() # Mark power/ground nets as special nets # Find existing power and ground nets or create if needed VDD_net = design.getBlock().findNet("VDD") VSS_net = design.getBlock().findNet("VSS") switched_power = None # No switched power domain in this design secondary = list() # No secondary power nets # Create VDD/VSS nets if they don't exist if VDD_net == None: VDD_net = odb.dbNet_create(design.getBlock(), "VDD") VDD_net.setSpecial() VDD_net.setSigType("POWER") if VSS_net == None: VSS_net = odb.dbNet_create(design.getBlock(), "VSS") VSS_net.setSpecial() VSS_net.setSigType("GROUND") # Connect power pins to global nets # Map standard VDD pins to power net for all instances design.getBlock().addGlobalConnect(region = None, instPattern = ".*", pinPattern = "^VDD$", net = VDD_net, do_connect = True) # Map peripheral domain VDD pins to power net design.getBlock().addGlobalConnect(region = None, instPattern = ".*", pinPattern = "^VDDPE$", net = VDD_net, do_connect = True) # Map core domain VDD pins to power net design.getBlock().addGlobalConnect(region = None, instPattern = ".*", pinPattern = "^VDDCE$", net = VDD_net, do_connect = True) # Map standard VSS pins to ground net design.getBlock().addGlobalConnect(region = None, instPattern = ".*", pinPattern = "^VSS$", net = VSS_net, do_connect = True) # Map VSS pins with 'E' suffix to ground net design.getBlock().addGlobalConnect(region = None, instPattern = ".*", pinPattern = "^VSSE$", net = VSS_net, do_connect = True) # Apply the global connections design.getBlock().globalConnect() # Configure power domains pdngen = design.getPdnGen() # Set core power domain with primary power/ground nets pdngen.setCoreDomain(power = VDD_net, switched_power = switched_power, ground = VSS_net, secondary = secondary) # Set via cut pitch to 0 μm pdn_cut_pitch = [design.micronToDBU(0) for i in range(2)] # Get routing layers for power ring connections to pads ring_connect_to_pad_layers = list() for layer in design.getTech().getDB().getTech().getLayers(): if layer.getType() == "ROUTING": ring_connect_to_pad_layers.append(layer) # Create power grid for standard cells domains = [pdngen.findDomain("Core")] # Set halo around macros for power grid routing halo = [design.micronToDBU(0) for i in range(4)] for domain in domains: # Create the main core grid structure pdngen.makeCoreGrid(domain = domain, name = "top", starts_with = pdn.GROUND, # Start with ground net pin_layers = [], generate_obstructions = [], powercell = None, powercontrol = None, powercontrolnetwork = "STAR") # Get metal layers for power grid implementation m1 = design.getTech().getDB().getTech().findLayer("metal1") m4 = design.getTech().getDB().getTech().findLayer("metal4") m7 = design.getTech().getDB().getTech().findLayer("metal7") m8 = design.getTech().getDB().getTech().findLayer("metal8") grid = pdngen.findGrid("top") for g in grid: # Create horizontal power straps on metal1 for standard cell power rail connections pdngen.makeFollowpin(grid = g, layer = m1, width = design.micronToDBU(0.07), # 0.07μm straps for standard cell rails extend = pdn.CORE) # Create power straps on metal4 with 1.2μm width and 6μm pitch pdngen.makeStrap(grid = g, layer = m4, width = design.micronToDBU(1.2), spacing = design.micronToDBU(1.2), pitch = design.micronToDBU(6), offset = design.micronToDBU(0), number_of_straps = 0, # Auto-calculate number of straps snap = False, starts_with = pdn.GRID, extend = pdn.CORE, nets = []) # Create power straps on metal7 with 1.4μm width and 10.8μm pitch pdngen.makeStrap(grid = g, layer = m7, width = design.micronToDBU(1.4), spacing = design.micronToDBU(1.4), pitch = design.micronToDBU(10.8), offset = design.micronToDBU(0), number_of_straps = 0, snap = False, starts_with = pdn.GRID, extend = pdn.CORE, nets = []) # Create power straps on metal7 with 1.4μm width and 10.8μm pitch pdngen.makeStrap(grid = g, layer = m8, width = design.micronToDBU(1.4), spacing = design.micronToDBU(1.4), pitch = design.micronToDBU(10.8), offset = design.micronToDBU(0), number_of_straps = 0, snap = False, starts_with = pdn.GRID, extend = pdn.BOUNDARY, nets = []) # Create via connections between power grid layers # Connect metal1 to metal4 pdngen.makeConnect(grid = g, layer0 = m1, layer1 = m4, cut_pitch_x = pdn_cut_pitch[0], cut_pitch_y = pdn_cut_pitch[1], vias = [], techvias = [], max_rows = 0, max_columns = 0, ongrid = [], split_cuts = dict(), dont_use_vias = "") # Connect metal4 to metal7 pdngen.makeConnect(grid = g, layer0 = m4, layer1 = m7, cut_pitch_x = pdn_cut_pitch[0], cut_pitch_y = pdn_cut_pitch[1], vias = [], techvias = [], max_rows = 0, max_columns = 0, ongrid = [], split_cuts = dict(), dont_use_vias = "") # Connect metal7 to metal8 pdngen.makeConnect(grid = g, layer0 = m7, layer1 = m8, cut_pitch_x = pdn_cut_pitch[0], cut_pitch_y = pdn_cut_pitch[1], vias = [], techvias = [], max_rows = 0, max_columns = 0, ongrid = [], split_cuts = dict(), dont_use_vias = "") # Create power grid for macro blocks # Define additional metal layers for macro connections macros = [inst for inst in design.getBlock().getInsts() if inst.getMaster().isBlock()] m5 = design.getTech().getDB().getTech().findLayer("metal5") m6 = design.getTech().getDB().getTech().findLayer("metal6") for i in range(len(macros)): # Create separate power grid for each macro instance for domain in domains: pdngen.makeInstanceGrid(domain = domain, name = "CORE_macro_grid_" + str(i), starts_with = pdn.GROUND, inst = macros[i], halo = halo, pg_pins_to_boundary = True, # Connect power/ground pins to boundary default_grid = False, generate_obstructions = [], is_bump = False) grid = pdngen.findGrid("CORE_macro_grid_" + str(i)) for g in grid: # Create power straps on metal5 for macro connections pdngen.makeStrap(grid = g, layer = m5, width = design.micronToDBU(1.2), spacing = design.micronToDBU(1.2), pitch = design.micronToDBU(6), offset = design.micronToDBU(0), number_of_straps = 0, snap = True, # Snap to grid starts_with = pdn.GRID, extend = pdn.CORE, nets = []) # Create power straps on metal6 for macro connections pdngen.makeStrap(grid = g, layer = m6, width = design.micronToDBU(1.2), spacing = design.micronToDBU(1.2), pitch = design.micronToDBU(6), offset = design.micronToDBU(0), number_of_straps = 0, snap = True, starts_with = pdn.GRID, extend = pdn.CORE, nets = []) # Create via connections between macro power grid layers # Connect metal4 (from core grid) to metal5 (macro grid) pdngen.makeConnect(grid = g, layer0 = m4, layer1 = m5, cut_pitch_x = pdn_cut_pitch[0], cut_pitch_y = pdn_cut_pitch[1], vias = [], techvias = [], max_rows = 0, max_columns = 0, ongrid = [], split_cuts = dict(), dont_use_vias = "") # Connect metal5 to metal6 (macro grid layers) pdngen.makeConnect(grid = g, layer0 = m5, layer1 = m6, cut_pitch_x = pdn_cut_pitch[0], cut_pitch_y = pdn_cut_pitch[1], vias = [], techvias = [], max_rows = 0, max_columns = 0, ongrid = [], split_cuts = dict(), dont_use_vias = "") # Connect metal6 (macro grid) to metal7 (core grid) pdngen.makeConnect(grid = g, layer0 = m6, layer1 = m7, cut_pitch_x = pdn_cut_pitch[0], cut_pitch_y = pdn_cut_pitch[1], vias = [], techvias = [], max_rows = 0, max_columns = 0, ongrid = [], split_cuts = dict(), dont_use_vias = "") # Generate the final power delivery network pdngen.checkSetup() # Verify configuration pdngen.buildGrids(False) # Build the power grid pdngen.writeToDb(True, ) # Write power grid to the design database pdngen.resetShapes() # Reset temporary shapes # Configure and run clock tree synthesis design.evalTclString("set_propagated_clock [get_clocks {core_clock}]") # Set RC values for clock and signal nets design.evalTclString("set_wire_rc -clock -resistance 0.03574 -capacitance 0.07516") design.evalTclString("set_wire_rc -signal -resistance 0.03574 -capacitance 0.07516") cts = design.getTritonCts() parms = cts.getParms() parms.setWireSegmentUnit(20) # Configure clock buffers cts.setBufferList("BUF_X2") cts.setRootBuffer("BUF_X2") cts.setSinkBuffer("BUF_X2") cts.runTritonCts() # Run final detailed placement site = design.getBlock().getRows()[0].getSite() max_disp_x = int(design.micronToDBU(1) / site.getWidth()) max_disp_y = int(design.micronToDBU(3) / site.getHeight()) design.getOpendp().detailedPlacement(max_disp_x, max_disp_y, "", False) import openroad as ord # Insert filler cells db = ord.get_db() filler_masters = list() # filler cells' naming convention filler_cells_prefix = "FILLCELL_" for lib in db.getLibs(): for master in lib.getMasters(): if master.getType() == "CORE_SPACER": filler_masters.append(master) if len(filler_masters) == 0: print("no filler cells in library!") else: design.getOpendp().fillerPlacement(filler_masters = filler_masters, prefix = filler_cells_prefix, verbose = False) # Configure and run global routing # Set routing layer ranges for signal and clock nets signal_low_layer = design.getTech().getDB().getTech().findLayer("metal1").getRoutingLevel() signal_high_layer = design.getTech().getDB().getTech().findLayer("metal7").getRoutingLevel() clk_low_layer = design.getTech().getDB().getTech().findLayer("metal1").getRoutingLevel() clk_high_layer = design.getTech().getDB().getTech().findLayer("metal7").getRoutingLevel() grt = design.getGlobalRouter() grt.setMinRoutingLayer(signal_low_layer) grt.setMaxRoutingLayer(signal_high_layer) grt.setMinLayerForClock(clk_low_layer) grt.setMaxLayerForClock(clk_high_layer) grt.setAdjustment(0.5) grt.setVerbose(True) grt.globalRoute(True) # Write final DEF file design.writeDef("final.def") # Write final Verilog file design.evalTclString("write_verilog final.v") import drt # Configure and run detailed routing drter = design.getTritonRoute() params = drt.ParamStruct() params.outputMazeFile = "" params.outputDrcFile = "" params.outputCmapFile = "" params.outputGuideCoverageFile = "" params.dbProcessNode = "" params.enableViaGen = True params.drouteEndIter = 1 params.viaInPinBottomLayer = "" params.viaInPinTopLayer = "" params.orSeed = -1 params.orK = 0 params.bottomRoutingLayer = "metal1" params.topRoutingLayer = "metal7" params.verbose = 1 params.cleanPatches = True params.doPa = True params.singleStepDR = False params.minAccessPoints = 1 params.saveGuideUpdates = False drter.setParams(params) drter.main() # Write final odb file design.writeDb("final.odb")
from openroad import Tech, Design, Timing from pathlib import Path # Initialize OpenROAD objects and read technology files tech = Tech() # Set paths to library and design files libDir = Path("../Design/nangate45/lib") lefDir = Path("../Design/nangate45/lef") designDir = Path("../Design/") design_top_module_name = "gcd" # Read all liberty (.lib) and LEF files from the library directories libFiles = libDir.glob("*.lib") techLefFiles = lefDir.glob("*.tech.lef") lefFiles = lefDir.glob('*.lef') # Load liberty timing libraries for libFile in libFiles: tech.readLiberty(libFile.as_posix()) # Load technology and cell LEF files for techLefFile in techLefFiles: tech.readLef(techLefFile.as_posix()) for lefFile in lefFiles: tech.readLef(lefFile.as_posix()) # Create design and read Verilog netlist design = Design(tech) verilogFile = designDir/str("1_synth.v") design.readVerilog(verilogFile.as_posix()) design.link(design_top_module_name) # Configure clock constraints # Create 20ns period clock on clk port design.evalTclString("create_clock -period 20 [get_ports clk] -name core_clock") design.evalTclString("set_propagated_clock [get_clocks {core_clock}]") # Initialize floorplan with core and die area floorplan = design.getFloorplan() # Set die area to 60um x 50um # Initialize floorplan with FreePDK45 site site = floorplan.findSite("FreePDK45_38x28_10R_NP_162NW_34O") utilization = 0.5 aspect_ratio = 1.0 leftSpace = design.micronToDBU(10) rightSpace = design.micronToDBU(10) topSpace = design.micronToDBU(10) bottomSpace = design.micronToDBU(10) floorplan.initFloorplan(utilization, aspect_ratio, bottomSpace, topSpace, leftSpace, rightSpace, site) floorplan.makeTracks() # Configure and run I/O pin placement params = design.getIOPlacer().getParameters() params.setRandSeed(42) params.setMinDistanceInTracks(False) params.setMinDistance(design.micronToDBU(0)) params.setCornerAvoidance(design.micronToDBU(0)) # Place I/O pins on metal8 (horizontal) and metal9 (vertical) layers design.getIOPlacer().addHorLayer(design.getTech().getDB().getTech().findLayer("metal8")) design.getIOPlacer().addVerLayer(design.getTech().getDB().getTech().findLayer("metal9")) IOPlacer_random_mode = True design.getIOPlacer().runAnnealing(IOPlacer_random_mode) # Place macro blocks if present macros = [inst for inst in design.getBlock().getInsts() if inst.getMaster().isBlock()] if len(macros) > 0: mpl = design.getMacroPlacer() block = design.getBlock() core = block.getCoreArea() mpl.place( num_threads = 64, max_num_macro = len(macros)//8, min_num_macro = 0, max_num_inst = 0, min_num_inst = 0, tolerance = 0.1, max_num_level = 2, coarsening_ratio = 10.0, large_net_threshold = 50, signature_net_threshold = 50, halo_width = 2.0, halo_height = 2.0, fence_lx = block.dbuToMicrons(core.xMin()), fence_ly = block.dbuToMicrons(core.yMin()), fence_ux = block.dbuToMicrons(core.xMax()), fence_uy = block.dbuToMicrons(core.yMax()), area_weight = 0.1, outline_weight = 100.0, wirelength_weight = 100.0, guidance_weight = 10.0, fence_weight = 10.0, boundary_weight = 50.0, notch_weight = 10.0, macro_blockage_weight = 10.0, pin_access_th = 0.0, target_util = 0.25, target_dead_space = 0.05, min_ar = 0.33, snap_layer = 4, bus_planning_flag = False, report_directory = "" ) # Configure and run global placement gpl = design.getReplace() gpl.setTimingDrivenMode(False) gpl.setRoutabilityDrivenMode(True) gpl.setUniformTargetDensityMode(True) # Limit initial placement iterations and set density penalty gpl.setInitialPlaceMaxIter(10) gpl.setInitDensityPenalityFactor(0.05) gpl.doInitialPlace(threads = 4) gpl.doNesterovPlace(threads = 4) gpl.reset() # Run initial detailed placement site = design.getBlock().getRows()[0].getSite() # Allow 1um x-displacement and 3um y-displacement max_disp_x = int(design.micronToDBU(1)) max_disp_y = int(design.micronToDBU(3)) # Remove filler cells to be able to move the cells design.getOpendp().removeFillers() design.getOpendp().detailedPlacement(max_disp_x, max_disp_y, "", False) import pdn, odb # Configure power delivery network # Set up global power/ground connections for net in design.getBlock().getNets(): if net.getSigType() == "POWER" or net.getSigType() == "GROUND": net.setSpecial() # Mark power/ground nets as special nets # Find existing power and ground nets or create if needed VDD_net = design.getBlock().findNet("VDD") VSS_net = design.getBlock().findNet("VSS") switched_power = None # No switched power domain in this design secondary = list() # No secondary power nets # Create VDD/VSS nets if they don't exist if VDD_net == None: VDD_net = odb.dbNet_create(design.getBlock(), "VDD") VDD_net.setSpecial() VDD_net.setSigType("POWER") if VSS_net == None: VSS_net = odb.dbNet_create(design.getBlock(), "VSS") VSS_net.setSpecial() VSS_net.setSigType("GROUND") # Connect power pins to global nets # Map standard VDD pins to power net for all instances design.getBlock().addGlobalConnect(region = None, instPattern = ".*", pinPattern = "^VDD$", net = VDD_net, do_connect = True) # Map peripheral domain VDD pins to power net design.getBlock().addGlobalConnect(region = None, instPattern = ".*", pinPattern = "^VDDPE$", net = VDD_net, do_connect = True) # Map core domain VDD pins to power net design.getBlock().addGlobalConnect(region = None, instPattern = ".*", pinPattern = "^VDDCE$", net = VDD_net, do_connect = True) # Map standard VSS pins to ground net design.getBlock().addGlobalConnect(region = None, instPattern = ".*", pinPattern = "^VSS$", net = VSS_net, do_connect = True) # Map VSS pins with 'E' suffix to ground net design.getBlock().addGlobalConnect(region = None, instPattern = ".*", pinPattern = "^VSSE$", net = VSS_net, do_connect = True) # Apply the global connections design.getBlock().globalConnect() # Configure power domains pdngen = design.getPdnGen() # Set core power domain with primary power/ground nets pdngen.setCoreDomain(power = VDD_net, switched_power = switched_power, ground = VSS_net, secondary = secondary) # Set via cut pitch to 0 μm pdn_cut_pitch = [design.micronToDBU(0) for i in range(2)] # Get routing layers for power ring connections to pads ring_connect_to_pad_layers = list() for layer in design.getTech().getDB().getTech().getLayers(): if layer.getType() == "ROUTING": ring_connect_to_pad_layers.append(layer) # Create power grid for standard cells domains = [pdngen.findDomain("Core")] # Set halo around macros for power grid routing halo = [design.micronToDBU(0) for i in range(4)] for domain in domains: # Create the main core grid structure pdngen.makeCoreGrid(domain = domain, name = "top", starts_with = pdn.GROUND, # Start with ground net pin_layers = [], generate_obstructions = [], powercell = None, powercontrol = None, powercontrolnetwork = "STAR") # Get metal layers for power grid implementation m1 = design.getTech().getDB().getTech().findLayer("metal1") m4 = design.getTech().getDB().getTech().findLayer("metal4") m7 = design.getTech().getDB().getTech().findLayer("metal7") m8 = design.getTech().getDB().getTech().findLayer("metal8") grid = pdngen.findGrid("top") for g in grid: # Create horizontal power straps on metal1 for standard cell power rail connections pdngen.makeFollowpin(grid = g, layer = m1, width = design.micronToDBU(0.07), # 0.07μm straps for standard cell rails extend = pdn.CORE) # Create power straps on metal4 with 1.2μm width and 6μm pitch pdngen.makeStrap(grid = g, layer = m4, width = design.micronToDBU(1.2), spacing = design.micronToDBU(1.2), pitch = design.micronToDBU(6), offset = design.micronToDBU(0), number_of_straps = 0, # Auto-calculate number of straps snap = False, starts_with = pdn.GRID, extend = pdn.CORE, nets = []) # Create power straps on metal7 with 1.4μm width and 10.8μm pitch pdngen.makeStrap(grid = g, layer = m7, width = design.micronToDBU(1.4), spacing = design.micronToDBU(1.4), pitch = design.micronToDBU(10.8), offset = design.micronToDBU(0), number_of_straps = 0, snap = False, starts_with = pdn.GRID, extend = pdn.CORE, nets = []) # Create power straps on metal7 with 1.4μm width and 10.8μm pitch pdngen.makeStrap(grid = g, layer = m8, width = design.micronToDBU(1.4), spacing = design.micronToDBU(1.4), pitch = design.micronToDBU(10.8), offset = design.micronToDBU(0), number_of_straps = 0, snap = False, starts_with = pdn.GRID, extend = pdn.BOUNDARY, nets = []) # Create via connections between power grid layers # Connect metal1 to metal4 pdngen.makeConnect(grid = g, layer0 = m1, layer1 = m4, cut_pitch_x = pdn_cut_pitch[0], cut_pitch_y = pdn_cut_pitch[1], vias = [], techvias = [], max_rows = 0, max_columns = 0, ongrid = [], split_cuts = dict(), dont_use_vias = "") # Connect metal4 to metal7 pdngen.makeConnect(grid = g, layer0 = m4, layer1 = m7, cut_pitch_x = pdn_cut_pitch[0], cut_pitch_y = pdn_cut_pitch[1], vias = [], techvias = [], max_rows = 0, max_columns = 0, ongrid = [], split_cuts = dict(), dont_use_vias = "") # Connect metal7 to metal8 pdngen.makeConnect(grid = g, layer0 = m7, layer1 = m8, cut_pitch_x = pdn_cut_pitch[0], cut_pitch_y = pdn_cut_pitch[1], vias = [], techvias = [], max_rows = 0, max_columns = 0, ongrid = [], split_cuts = dict(), dont_use_vias = "") # Create power grid for macro blocks # Define additional metal layers for macro connections macros = [inst for inst in design.getBlock().getInsts() if inst.getMaster().isBlock()] m5 = design.getTech().getDB().getTech().findLayer("metal5") m6 = design.getTech().getDB().getTech().findLayer("metal6") # Set PG ring config for macros macro_ring_width = [design.micronToDBU(1.5), design.micronToDBU(1.5)] macro_ring_spacing = [design.micronToDBU(1.5), design.micronToDBU(1.5)] macro_ring_core_offset = [design.micronToDBU(0) for i in range(4)] macro_ring_pad_offset = [design.micronToDBU(0) for i in range(4)] for i in range(len(macros)): # Create separate power grid for each macro instance for domain in domains: pdngen.makeInstanceGrid(domain = domain, name = "CORE_macro_grid_" + str(i), starts_with = pdn.GROUND, inst = macros[i], halo = halo, pg_pins_to_boundary = True, # Connect power/ground pins to boundary default_grid = False, generate_obstructions = [], is_bump = False) grid = pdngen.findGrid("CORE_macro_grid_" + str(i)) for g in grid: # Create power ring around macro using metal5 and metal6 pdngen.makeRing(grid = g, layer0 = m5, width0 = macro_ring_width[0], spacing0 = macro_ring_spacing[0], layer1 = m6, width1 = macro_ring_width[0], spacing1 = macro_ring_spacing[0], starts_with = pdn.GRID, offset = macro_ring_core_offset, pad_offset = macro_ring_pad_offset, extend = False, pad_pin_layers = macro_ring_connect_to_pad_layers, nets = []) # Create power straps on metal5 for macro connections pdngen.makeStrap(grid = g, layer = m5, width = design.micronToDBU(1.2), spacing = design.micronToDBU(1.2), pitch = design.micronToDBU(6), offset = design.micronToDBU(0), number_of_straps = 0, snap = True, # Snap to grid starts_with = pdn.GRID, extend = pdn.RINGS, nets = []) # Create power straps on metal6 for macro connections pdngen.makeStrap(grid = g, layer = m6, width = design.micronToDBU(1.2), spacing = design.micronToDBU(1.2), pitch = design.micronToDBU(6), offset = design.micronToDBU(0), number_of_straps = 0, snap = True, starts_with = pdn.GRID, extend = pdn.RINGS, nets = []) # Create via connections between macro power grid layers # Connect metal4 (from core grid) to metal5 (macro grid) pdngen.makeConnect(grid = g, layer0 = m4, layer1 = m5, cut_pitch_x = pdn_cut_pitch[0], cut_pitch_y = pdn_cut_pitch[1], vias = [], techvias = [], max_rows = 0, max_columns = 0, ongrid = [], split_cuts = dict(), dont_use_vias = "") # Connect metal5 to metal6 (macro grid layers) pdngen.makeConnect(grid = g, layer0 = m5, layer1 = m6, cut_pitch_x = pdn_cut_pitch[0], cut_pitch_y = pdn_cut_pitch[1], vias = [], techvias = [], max_rows = 0, max_columns = 0, ongrid = [], split_cuts = dict(), dont_use_vias = "") # Connect metal6 (macro grid) to metal7 (core grid) pdngen.makeConnect(grid = g, layer0 = m6, layer1 = m7, cut_pitch_x = pdn_cut_pitch[0], cut_pitch_y = pdn_cut_pitch[1], vias = [], techvias = [], max_rows = 0, max_columns = 0, ongrid = [], split_cuts = dict(), dont_use_vias = "") # Generate the final power delivery network pdngen.checkSetup() # Verify configuration pdngen.buildGrids(False) # Build the power grid pdngen.writeToDb(True, ) # Write power grid to the design database pdngen.resetShapes() # Reset temporary shapes # Configure and run clock tree synthesis design.evalTclString("set_propagated_clock [get_clocks {core_clock}]") # Set RC values for clock and signal nets design.evalTclString("set_wire_rc -clock -resistance 0.03574 -capacitance 0.07516") design.evalTclString("set_wire_rc -signal -resistance 0.03574 -capacitance 0.07516") cts = design.getTritonCts() parms = cts.getParms() parms.setWireSegmentUnit(20) # Configure clock buffers cts.setBufferList("BUF_X2") cts.setRootBuffer("BUF_X2") cts.setSinkBuffer("BUF_X2") cts.runTritonCts() # Run final detailed placement site = design.getBlock().getRows()[0].getSite() max_disp_x = int(design.micronToDBU(1) / site.getWidth()) max_disp_y = int(design.micronToDBU(3) / site.getHeight()) design.getOpendp().detailedPlacement(max_disp_x, max_disp_y, "", False) import openroad as ord # Insert filler cells db = ord.get_db() filler_masters = list() # filler cells' naming convention filler_cells_prefix = "FILLCELL_" for lib in db.getLibs(): for master in lib.getMasters(): if master.getType() == "CORE_SPACER": filler_masters.append(master) if len(filler_masters) == 0: print("no filler cells in library!") else: design.getOpendp().fillerPlacement(filler_masters = filler_masters, prefix = filler_cells_prefix, verbose = False) # Configure and run global routing # Set routing layer ranges for signal and clock nets signal_low_layer = design.getTech().getDB().getTech().findLayer("metal1").getRoutingLevel() signal_high_layer = design.getTech().getDB().getTech().findLayer("metal7").getRoutingLevel() clk_low_layer = design.getTech().getDB().getTech().findLayer("metal1").getRoutingLevel() clk_high_layer = design.getTech().getDB().getTech().findLayer("metal7").getRoutingLevel() grt = design.getGlobalRouter() grt.setMinRoutingLayer(signal_low_layer) grt.setMaxRoutingLayer(signal_high_layer) grt.setMinLayerForClock(clk_low_layer) grt.setMaxLayerForClock(clk_high_layer) grt.setAdjustment(0.5) grt.setVerbose(True) grt.globalRoute(True) # Write final DEF file design.writeDef("final.def") # Write final Verilog file design.evalTclString("write_verilog final.v") import drt # Configure and run detailed routing drter = design.getTritonRoute() params = drt.ParamStruct() params.outputMazeFile = "" params.outputDrcFile = "" params.outputCmapFile = "" params.outputGuideCoverageFile = "" params.dbProcessNode = "" params.enableViaGen = True params.drouteEndIter = 1 params.viaInPinBottomLayer = "" params.viaInPinTopLayer = "" params.orSeed = -1 params.orK = 0 params.bottomRoutingLayer = "metal1" params.topRoutingLayer = "metal7" params.verbose = 1 params.cleanPatches = True params.doPa = True params.singleStepDR = False params.minAccessPoints = 1 params.saveGuideUpdates = False drter.setParams(params) drter.main() # Write final odb file design.writeDb("final.odb")
from openroad import Tech, Design, Timing from pathlib import Path # Initialize OpenROAD objects and read technology files tech = Tech() # Set paths to library and design files libDir = Path("../Design/nangate45/lib") lefDir = Path("../Design/nangate45/lef") designDir = Path("../Design/") design_top_module_name = "gcd" # Read all liberty (.lib) and LEF files from the library directories libFiles = libDir.glob("*.lib") techLefFiles = lefDir.glob("*.tech.lef") lefFiles = lefDir.glob('*.lef') # Load liberty timing libraries for libFile in libFiles: tech.readLiberty(libFile.as_posix()) # Load technology and cell LEF files for techLefFile in techLefFiles: tech.readLef(techLefFile.as_posix()) for lefFile in lefFiles: tech.readLef(lefFile.as_posix()) # Create design and read Verilog netlist design = Design(tech) verilogFile = designDir/str("1_synth.v") design.readVerilog(verilogFile.as_posix()) design.link(design_top_module_name) # Configure clock constraints # Create 20ns period clock on clk port design.evalTclString("create_clock -period 20 [get_ports clk] -name core_clock") design.evalTclString("set_propagated_clock [get_clocks {core_clock}]") import odb # Initialize floorplan with core and die area floorplan = design.getFloorplan() # Set die area to 60um x 50um die_area = odb.Rect(design.micronToDBU(0), design.micronToDBU(0), design.micronToDBU(60), design.micronToDBU(50)) # Set core area to 50um x 40um with 5um margins core_area = odb.Rect(design.micronToDBU(5), design.micronToDBU(5), design.micronToDBU(55), design.micronToDBU(45)) # Initialize floorplan with FreePDK45 site site = floorplan.findSite("FreePDK45_38x28_10R_NP_162NW_34O") floorplan.initFloorplan(die_area, core_area, site) floorplan.makeTracks() # Configure and run I/O pin placement params = design.getIOPlacer().getParameters() params.setRandSeed(42) params.setMinDistanceInTracks(False) params.setMinDistance(design.micronToDBU(0)) params.setCornerAvoidance(design.micronToDBU(0)) # Place I/O pins on metal8 (horizontal) and metal9 (vertical) layers design.getIOPlacer().addHorLayer(design.getTech().getDB().getTech().findLayer("metal8")) design.getIOPlacer().addVerLayer(design.getTech().getDB().getTech().findLayer("metal9")) IOPlacer_random_mode = True design.getIOPlacer().runAnnealing(IOPlacer_random_mode) # Place macro blocks if present macros = [inst for inst in design.getBlock().getInsts() if inst.getMaster().isBlock()] if len(macros) > 0: mpl = design.getMacroPlacer() block = design.getBlock() core = block.getCoreArea() mpl.place( num_threads = 64, max_num_macro = len(macros)//8, min_num_macro = 0, max_num_inst = 0, min_num_inst = 0, tolerance = 0.1, max_num_level = 2, coarsening_ratio = 10.0, large_net_threshold = 50, signature_net_threshold = 50, halo_width = 2.0, halo_height = 2.0, fence_lx = block.dbuToMicrons(core.xMin()), fence_ly = block.dbuToMicrons(core.yMin()), fence_ux = block.dbuToMicrons(core.xMax()), fence_uy = block.dbuToMicrons(core.yMax()), area_weight = 0.1, outline_weight = 100.0, wirelength_weight = 100.0, guidance_weight = 10.0, fence_weight = 10.0, boundary_weight = 50.0, notch_weight = 10.0, macro_blockage_weight = 10.0, pin_access_th = 0.0, target_util = 0.25, target_dead_space = 0.05, min_ar = 0.33, snap_layer = 4, bus_planning_flag = False, report_directory = "" ) # Configure and run global placement gpl = design.getReplace() gpl.setTimingDrivenMode(False) gpl.setRoutabilityDrivenMode(True) gpl.setUniformTargetDensityMode(True) # Limit initial placement iterations and set density penalty gpl.setInitialPlaceMaxIter(10) gpl.setInitDensityPenalityFactor(0.05) gpl.doInitialPlace(threads = 4) gpl.doNesterovPlace(threads = 4) gpl.reset() # Run initial detailed placement site = design.getBlock().getRows()[0].getSite() # Allow 1um x-displacement and 3um y-displacement max_disp_x = int(design.micronToDBU(1)) max_disp_y = int(design.micronToDBU(3)) # Remove filler cells to be able to move the cells design.getOpendp().removeFillers() design.getOpendp().detailedPlacement(max_disp_x, max_disp_y, "", False) import pdn, odb # Configure power delivery network # Set up global power/ground connections for net in design.getBlock().getNets(): if net.getSigType() == "POWER" or net.getSigType() == "GROUND": net.setSpecial() VDD_net = design.getBlock().findNet("VDD") VSS_net = design.getBlock().findNet("VSS") switched_power = None secondary = list() # Create VDD/VSS nets if they don't exist if VDD_net == None: VDD_net = odb.dbNet_create(design.getBlock(), "VDD") VDD_net.setSpecial() VDD_net.setSigType("POWER") if VSS_net == None: VSS_net = odb.dbNet_create(design.getBlock(), "VSS") VSS_net.setSpecial() VSS_net.setSigType("GROUND") # Connect power pins to global nets design.getBlock().addGlobalConnect(region = None, instPattern = ".*", pinPattern = "^VDD$", net = VDD_net, do_connect = True) design.getBlock().addGlobalConnect(region = None, instPattern = ".*", pinPattern = "^VDDPE$", net = VDD_net, do_connect = True) design.getBlock().addGlobalConnect(region = None, instPattern = ".*", pinPattern = "^VDDCE$", net = VDD_net, do_connect = True) design.getBlock().addGlobalConnect(region = None, instPattern = ".*", pinPattern = "^VSS$", net = VSS_net, do_connect = True) design.getBlock().addGlobalConnect(region = None, instPattern = ".*", pinPattern = "^VSSE$", net = VSS_net, do_connect = True) design.getBlock().globalConnect() # Configure power domains pdngen = design.getPdnGen() pdngen.setCoreDomain(power = VDD_net, switched_power = switched_power, ground = VSS_net, secondary = secondary) # Configure power ring dimensions core_ring_width = [design.micronToDBU(2), design.micronToDBU(2)] core_ring_spacing = [design.micronToDBU(2), design.micronToDBU(2)] core_ring_core_offset = [design.micronToDBU(0) for i in range(4)] core_ring_pad_offset = [design.micronToDBU(0) for i in range(4)] pdn_cut_pitch = [design.micronToDBU(0) for i in range(2)] # Get routing layers for power ring connections ring_connect_to_pad_layers = list() for layer in design.getTech().getDB().getTech().getLayers(): if layer.getType() == "ROUTING": ring_connect_to_pad_layers.append(layer) # Create power grid for standard cells domains = [pdngen.findDomain("Core")] halo = [design.micronToDBU(0) for i in range(4)] for domain in domains: pdngen.makeCoreGrid(domain = domain, name = "top", starts_with = pdn.GROUND, pin_layers = [], generate_obstructions = [], powercell = None, powercontrol = None, powercontrolnetwork = "STAR") # Get metal layers for power grid m1 = design.getTech().getDB().getTech().findLayer("metal1") m4 = design.getTech().getDB().getTech().findLayer("metal4") m7 = design.getTech().getDB().getTech().findLayer("metal7") m8 = design.getTech().getDB().getTech().findLayer("metal8") grid = pdngen.findGrid("top") for g in grid: # Create power rings around core area pdngen.makeRing(grid = g, layer0 = m7, width0 = core_ring_width[0], spacing0 = core_ring_spacing[0], layer1 = m8, width1 = core_ring_width[0], spacing1 = core_ring_spacing[0], starts_with = pdn.GRID, offset = core_ring_core_offset, pad_offset = core_ring_pad_offset, extend = False, pad_pin_layers = ring_connect_to_pad_layers, nets = [], allow_out_of_die = True) # Create horizontal power straps on metal1 for standard cell connections pdngen.makeFollowpin(grid = g, layer = m1, width = design.micronToDBU(0.07), extend = pdn.CORE) # Create vertical power straps on metal4 and metal7 pdngen.makeStrap(grid = g, layer = m4, width = design.micronToDBU(1.2), spacing = design.micronToDBU(1.2), pitch = design.micronToDBU(6), offset = design.micronToDBU(0), number_of_straps = 0, snap = False, starts_with = pdn.GRID, extend = pdn.CORE, nets = []) pdngen.makeStrap(grid = g, layer = m7, width = design.micronToDBU(1.4), spacing = design.micronToDBU(1.4), pitch = design.micronToDBU(10.8), offset = design.micronToDBU(0), number_of_straps = 0, snap = False, starts_with = pdn.GRID, extend = pdn.RINGS, nets = []) pdngen.makeStrap(grid = g, layer = m8, width = design.micronToDBU(1.4), spacing = design.micronToDBU(1.4), pitch = design.micronToDBU(10.8), offset = design.micronToDBU(0), number_of_straps = 0, snap = False, starts_with = pdn.GRID, extend = pdn.BOUNDARY, nets = []) # Create via connections between power grid layers pdngen.makeConnect(grid = g, layer0 = m1, layer1 = m4, cut_pitch_x = pdn_cut_pitch[0], cut_pitch_y = pdn_cut_pitch[1], vias = [], techvias = [], max_rows = 0, max_columns = 0, ongrid = [], split_cuts = dict(), dont_use_vias = "") pdngen.makeConnect(grid = g, layer0 = m4, layer1 = m7, cut_pitch_x = pdn_cut_pitch[0], cut_pitch_y = pdn_cut_pitch[1], vias = [], techvias = [], max_rows = 0, max_columns = 0, ongrid = [], split_cuts = dict(), dont_use_vias = "") pdngen.makeConnect(grid = g, layer0 = m7, layer1 = m8, cut_pitch_x = pdn_cut_pitch[0], cut_pitch_y = pdn_cut_pitch[1], vias = [], techvias = [], max_rows = 0, max_columns = 0, ongrid = [], split_cuts = dict(), dont_use_vias = "") # Create power grid for macro blocks macros = [inst for inst in design.getBlock().getInsts() if inst.getMaster().isBlock()] m5 = design.getTech().getDB().getTech().findLayer("metal5") m6 = design.getTech().getDB().getTech().findLayer("metal6") for i in range(len(macros)): # Create power grid for each macro for domain in domains: pdngen.makeInstanceGrid(domain = domain, name = "CORE_macro_grid_" + str(i), starts_with = pdn.GROUND, inst = macros[i], halo = halo, pg_pins_to_boundary = True, default_grid = False, generate_obstructions = [], is_bump = False) grid = pdngen.findGrid("CORE_macro_grid_" + str(i)) for g in grid: # Create power straps on metal5 and metal6 for macro connections pdngen.makeStrap(grid = g, layer = m5, width = design.micronToDBU(1.2), spacing = design.micronToDBU(1.2), pitch = design.micronToDBU(6), offset = design.micronToDBU(0), number_of_straps = 0, snap = True, starts_with = pdn.GRID, extend = pdn.CORE, nets = []) pdngen.makeStrap(grid = g, layer = m6, width = design.micronToDBU(1.2), spacing = design.micronToDBU(1.2), pitch = design.micronToDBU(6), offset = design.micronToDBU(0), number_of_straps = 0, snap = True, starts_with = pdn.GRID, extend = pdn.CORE, nets = []) # Create via connections between macro power grid layers pdngen.makeConnect(grid = g, layer0 = m4, layer1 = m5, cut_pitch_x = pdn_cut_pitch[0], cut_pitch_y = pdn_cut_pitch[1], vias = [], techvias = [], max_rows = 0, max_columns = 0, ongrid = [], split_cuts = dict(), dont_use_vias = "") pdngen.makeConnect(grid = g, layer0 = m5, layer1 = m6, cut_pitch_x = pdn_cut_pitch[0], cut_pitch_y = pdn_cut_pitch[1], vias = [], techvias = [], max_rows = 0, max_columns = 0, ongrid = [], split_cuts = dict(), dont_use_vias = "") pdngen.makeConnect(grid = g, layer0 = m6, layer1 = m7, cut_pitch_x = pdn_cut_pitch[0], cut_pitch_y = pdn_cut_pitch[1], vias = [], techvias = [], max_rows = 0, max_columns = 0, ongrid = [], split_cuts = dict(), dont_use_vias = "") # Verify and build power grid pdngen.checkSetup() pdngen.buildGrids(False) pdngen.writeToDb(True, ) pdngen.resetShapes() # Configure and run clock tree synthesis design.evalTclString("set_propagated_clock [get_clocks {core_clock}]") # Set RC values for clock and signal nets design.evalTclString("set_wire_rc -clock -resistance 0.03574 -capacitance 0.07516") design.evalTclString("set_wire_rc -signal -resistance 0.03574 -capacitance 0.07516") cts = design.getTritonCts() parms = cts.getParms() parms.setWireSegmentUnit(20) # Configure clock buffers cts.setBufferList("BUF_X2") cts.setRootBuffer("BUF_X2") cts.setSinkBuffer("BUF_X2") cts.runTritonCts() # Run final detailed placement site = design.getBlock().getRows()[0].getSite() max_disp_x = int(design.micronToDBU(1) / site.getWidth()) max_disp_y = int(design.micronToDBU(3) / site.getHeight()) design.getOpendp().detailedPlacement(max_disp_x, max_disp_y, "", False) import openroad as ord # Insert filler cells db = ord.get_db() filler_masters = list() # filler cells' naming convention filler_cells_prefix = "FILLCELL_" for lib in db.getLibs(): for master in lib.getMasters(): if master.getType() == "CORE_SPACER": filler_masters.append(master) if len(filler_masters) == 0: print("no filler cells in library!") else: design.getOpendp().fillerPlacement(filler_masters = filler_masters, prefix = filler_cells_prefix, verbose = False) # Configure and run global routing # Set routing layer ranges for signal and clock nets signal_low_layer = design.getTech().getDB().getTech().findLayer("metal1").getRoutingLevel() signal_high_layer = design.getTech().getDB().getTech().findLayer("metal7").getRoutingLevel() clk_low_layer = design.getTech().getDB().getTech().findLayer("metal1").getRoutingLevel() clk_high_layer = design.getTech().getDB().getTech().findLayer("metal7").getRoutingLevel() grt = design.getGlobalRouter() grt.setMinRoutingLayer(signal_low_layer) grt.setMaxRoutingLayer(signal_high_layer) grt.setMinLayerForClock(clk_low_layer) grt.setMaxLayerForClock(clk_high_layer) grt.setAdjustment(0.5) grt.setVerbose(True) grt.globalRoute(True) import drt # Configure and run detailed routing drter = design.getTritonRoute() params = drt.ParamStruct() params.outputMazeFile = "" params.outputDrcFile = "" params.outputCmapFile = "" params.outputGuideCoverageFile = "" params.dbProcessNode = "" params.enableViaGen = True params.drouteEndIter = 1 params.viaInPinBottomLayer = "" params.viaInPinTopLayer = "" params.orSeed = -1 params.orK = 0 params.bottomRoutingLayer = "metal1" params.topRoutingLayer = "metal7" params.verbose = 1 params.cleanPatches = True params.doPa = True params.singleStepDR = False params.minAccessPoints = 1 params.saveGuideUpdates = False drter.setParams(params) drter.main() # Write final Verilog file design.evalTclString("write_verilog final.v") import psm # Run static IR drop analysis psm_obj = design.getPDNSim() timing = Timing(design) source_types = [psm.GeneratedSourceType_FULL, psm.GeneratedSourceType_STRAPS, psm.GeneratedSourceType_BUMPS] # Analyze VDD power grid IR drop psm_obj.analyzePowerGrid(net = design.getBlock().findNet("VDD"), enable_em = False, corner = timing.getCorners()[0], use_prev_solution = False, em_file = "", error_file = "", voltage_source_file = "", voltage_file = "", source_type = source_types[2]) design.evalTclString("report_power") # Write final odb file design.writeDb("final.odb")
from openroad import Tech, Design, Timing from pathlib import Path # Initialize OpenROAD objects and read technology files tech = Tech() # Set paths to library and design files libDir = Path("../Design/nangate45/lib") lefDir = Path("../Design/nangate45/lef") designDir = Path("../Design/") design_top_module_name = "gcd" # Read all liberty (.lib) and LEF files from the library directories libFiles = libDir.glob("*.lib") techLefFiles = lefDir.glob("*.tech.lef") lefFiles = lefDir.glob('*.lef') # Load liberty timing libraries for libFile in libFiles: tech.readLiberty(libFile.as_posix()) # Load technology and cell LEF files for techLefFile in techLefFiles: tech.readLef(techLefFile.as_posix()) for lefFile in lefFiles: tech.readLef(lefFile.as_posix()) # Create design and read Verilog netlist design = Design(tech) verilogFile = designDir/str("1_synth.v") design.readVerilog(verilogFile.as_posix()) design.link(design_top_module_name) # Configure clock constraints # Create 20ns period clock on clk port design.evalTclString("create_clock -period 20 [get_ports clk] -name core_clock") design.evalTclString("set_propagated_clock [get_clocks {core_clock}]") # Initialize floorplan with core and die area floorplan = design.getFloorplan() # Set die area to 60um x 50um # Initialize floorplan with FreePDK45 site site = floorplan.findSite("FreePDK45_38x28_10R_NP_162NW_34O") utilization = 0.5 aspect_ratio = 1.0 leftSpace = design.micronToDBU(10) rightSpace = design.micronToDBU(10) topSpace = design.micronToDBU(10) bottomSpace = design.micronToDBU(10) floorplan.initFloorplan(utilization, aspect_ratio, bottomSpace, topSpace, leftSpace, rightSpace, site) floorplan.makeTracks() # Configure and run I/O pin placement params = design.getIOPlacer().getParameters() params.setRandSeed(42) params.setMinDistanceInTracks(False) params.setMinDistance(design.micronToDBU(0)) params.setCornerAvoidance(design.micronToDBU(0)) # Place I/O pins on metal8 (horizontal) and metal9 (vertical) layers design.getIOPlacer().addHorLayer(design.getTech().getDB().getTech().findLayer("metal8")) design.getIOPlacer().addVerLayer(design.getTech().getDB().getTech().findLayer("metal9")) IOPlacer_random_mode = True design.getIOPlacer().runAnnealing(IOPlacer_random_mode) # Place macro blocks if present macros = [inst for inst in design.getBlock().getInsts() if inst.getMaster().isBlock()] if len(macros) > 0: mpl = design.getMacroPlacer() block = design.getBlock() core = block.getCoreArea() mpl.place( num_threads = 64, max_num_macro = len(macros)//8, min_num_macro = 0, max_num_inst = 0, min_num_inst = 0, tolerance = 0.1, max_num_level = 2, coarsening_ratio = 10.0, large_net_threshold = 50, signature_net_threshold = 50, halo_width = 2.0, halo_height = 2.0, fence_lx = block.dbuToMicrons(core.xMin()), fence_ly = block.dbuToMicrons(core.yMin()), fence_ux = block.dbuToMicrons(core.xMax()), fence_uy = block.dbuToMicrons(core.yMax()), area_weight = 0.1, outline_weight = 100.0, wirelength_weight = 100.0, guidance_weight = 10.0, fence_weight = 10.0, boundary_weight = 50.0, notch_weight = 10.0, macro_blockage_weight = 10.0, pin_access_th = 0.0, target_util = 0.25, target_dead_space = 0.05, min_ar = 0.33, snap_layer = 4, bus_planning_flag = False, report_directory = "" ) # Configure and run global placement gpl = design.getReplace() gpl.setTimingDrivenMode(False) gpl.setRoutabilityDrivenMode(True) gpl.setUniformTargetDensityMode(True) # Limit initial placement iterations and set density penalty gpl.setInitialPlaceMaxIter(10) gpl.setInitDensityPenalityFactor(0.05) gpl.doInitialPlace(threads = 4) gpl.doNesterovPlace(threads = 4) gpl.reset() # Run initial detailed placement site = design.getBlock().getRows()[0].getSite() # Allow 1um x-displacement and 3um y-displacement max_disp_x = int(design.micronToDBU(1)) max_disp_y = int(design.micronToDBU(3)) # Remove filler cells to be able to move the cells design.getOpendp().removeFillers() design.getOpendp().detailedPlacement(max_disp_x, max_disp_y, "", False) import pdn, odb # Configure power delivery network # Set up global power/ground connections for net in design.getBlock().getNets(): if net.getSigType() == "POWER" or net.getSigType() == "GROUND": net.setSpecial() # Mark power/ground nets as special nets # Find existing power and ground nets or create if needed VDD_net = design.getBlock().findNet("VDD") VSS_net = design.getBlock().findNet("VSS") switched_power = None # No switched power domain in this design secondary = list() # No secondary power nets # Create VDD/VSS nets if they don't exist if VDD_net == None: VDD_net = odb.dbNet_create(design.getBlock(), "VDD") VDD_net.setSpecial() VDD_net.setSigType("POWER") if VSS_net == None: VSS_net = odb.dbNet_create(design.getBlock(), "VSS") VSS_net.setSpecial() VSS_net.setSigType("GROUND") # Connect power pins to global nets # Map standard VDD pins to power net for all instances design.getBlock().addGlobalConnect(region = None, instPattern = ".*", pinPattern = "^VDD$", net = VDD_net, do_connect = True) # Map peripheral domain VDD pins to power net design.getBlock().addGlobalConnect(region = None, instPattern = ".*", pinPattern = "^VDDPE$", net = VDD_net, do_connect = True) # Map core domain VDD pins to power net design.getBlock().addGlobalConnect(region = None, instPattern = ".*", pinPattern = "^VDDCE$", net = VDD_net, do_connect = True) # Map standard VSS pins to ground net design.getBlock().addGlobalConnect(region = None, instPattern = ".*", pinPattern = "^VSS$", net = VSS_net, do_connect = True) # Map VSS pins with 'E' suffix to ground net design.getBlock().addGlobalConnect(region = None, instPattern = ".*", pinPattern = "^VSSE$", net = VSS_net, do_connect = True) # Apply the global connections design.getBlock().globalConnect() # Configure power domains pdngen = design.getPdnGen() # Set core power domain with primary power/ground nets pdngen.setCoreDomain(power = VDD_net, switched_power = switched_power, ground = VSS_net, secondary = secondary) # Set via cut pitch to 0 μm pdn_cut_pitch = [design.micronToDBU(0) for i in range(2)] # Get routing layers for power ring connections to pads ring_connect_to_pad_layers = list() for layer in design.getTech().getDB().getTech().getLayers(): if layer.getType() == "ROUTING": ring_connect_to_pad_layers.append(layer) # Create power grid for standard cells domains = [pdngen.findDomain("Core")] # Set halo around macros for power grid routing halo = [design.micronToDBU(0) for i in range(4)] for domain in domains: # Create the main core grid structure pdngen.makeCoreGrid(domain = domain, name = "top", starts_with = pdn.GROUND, # Start with ground net pin_layers = [], generate_obstructions = [], powercell = None, powercontrol = None, powercontrolnetwork = "STAR") # Get metal layers for power grid implementation m1 = design.getTech().getDB().getTech().findLayer("metal1") m4 = design.getTech().getDB().getTech().findLayer("metal4") m7 = design.getTech().getDB().getTech().findLayer("metal7") m8 = design.getTech().getDB().getTech().findLayer("metal8") grid = pdngen.findGrid("top") for g in grid: # Create horizontal power straps on metal1 for standard cell power rail connections pdngen.makeFollowpin(grid = g, layer = m1, width = design.micronToDBU(0.07), # 0.07μm straps for standard cell rails extend = pdn.CORE) # Create power straps on metal4 with 1.2μm width and 6μm pitch pdngen.makeStrap(grid = g, layer = m4, width = design.micronToDBU(1.2), spacing = design.micronToDBU(1.2), pitch = design.micronToDBU(6), offset = design.micronToDBU(0), number_of_straps = 0, # Auto-calculate number of straps snap = False, starts_with = pdn.GRID, extend = pdn.CORE, nets = []) # Create power straps on metal7 with 1.4μm width and 10.8μm pitch pdngen.makeStrap(grid = g, layer = m7, width = design.micronToDBU(1.4), spacing = design.micronToDBU(1.4), pitch = design.micronToDBU(10.8), offset = design.micronToDBU(0), number_of_straps = 0, snap = False, starts_with = pdn.GRID, extend = pdn.CORE, nets = []) # Create power straps on metal7 with 1.4μm width and 10.8μm pitch pdngen.makeStrap(grid = g, layer = m8, width = design.micronToDBU(1.4), spacing = design.micronToDBU(1.4), pitch = design.micronToDBU(10.8), offset = design.micronToDBU(0), number_of_straps = 0, snap = False, starts_with = pdn.GRID, extend = pdn.BOUNDARY, nets = []) # Create via connections between power grid layers # Connect metal1 to metal4 pdngen.makeConnect(grid = g, layer0 = m1, layer1 = m4, cut_pitch_x = pdn_cut_pitch[0], cut_pitch_y = pdn_cut_pitch[1], vias = [], techvias = [], max_rows = 0, max_columns = 0, ongrid = [], split_cuts = dict(), dont_use_vias = "") # Connect metal4 to metal7 pdngen.makeConnect(grid = g, layer0 = m4, layer1 = m7, cut_pitch_x = pdn_cut_pitch[0], cut_pitch_y = pdn_cut_pitch[1], vias = [], techvias = [], max_rows = 0, max_columns = 0, ongrid = [], split_cuts = dict(), dont_use_vias = "") # Connect metal7 to metal8 pdngen.makeConnect(grid = g, layer0 = m7, layer1 = m8, cut_pitch_x = pdn_cut_pitch[0], cut_pitch_y = pdn_cut_pitch[1], vias = [], techvias = [], max_rows = 0, max_columns = 0, ongrid = [], split_cuts = dict(), dont_use_vias = "") # Create power grid for macro blocks # Define additional metal layers for macro connections macros = [inst for inst in design.getBlock().getInsts() if inst.getMaster().isBlock()] m5 = design.getTech().getDB().getTech().findLayer("metal5") m6 = design.getTech().getDB().getTech().findLayer("metal6") for i in range(len(macros)): # Create separate power grid for each macro instance for domain in domains: pdngen.makeInstanceGrid(domain = domain, name = "CORE_macro_grid_" + str(i), starts_with = pdn.GROUND, inst = macros[i], halo = halo, pg_pins_to_boundary = True, # Connect power/ground pins to boundary default_grid = False, generate_obstructions = [], is_bump = False) grid = pdngen.findGrid("CORE_macro_grid_" + str(i)) for g in grid: # Create power straps on metal5 for macro connections pdngen.makeStrap(grid = g, layer = m5, width = design.micronToDBU(1.2), spacing = design.micronToDBU(1.2), pitch = design.micronToDBU(6), offset = design.micronToDBU(0), number_of_straps = 0, snap = True, # Snap to grid starts_with = pdn.GRID, extend = pdn.CORE, nets = []) # Create power straps on metal6 for macro connections pdngen.makeStrap(grid = g, layer = m6, width = design.micronToDBU(1.2), spacing = design.micronToDBU(1.2), pitch = design.micronToDBU(6), offset = design.micronToDBU(0), number_of_straps = 0, snap = True, starts_with = pdn.GRID, extend = pdn.CORE, nets = []) # Create via connections between macro power grid layers # Connect metal4 (from core grid) to metal5 (macro grid) pdngen.makeConnect(grid = g, layer0 = m4, layer1 = m5, cut_pitch_x = pdn_cut_pitch[0], cut_pitch_y = pdn_cut_pitch[1], vias = [], techvias = [], max_rows = 0, max_columns = 0, ongrid = [], split_cuts = dict(), dont_use_vias = "") # Connect metal5 to metal6 (macro grid layers) pdngen.makeConnect(grid = g, layer0 = m5, layer1 = m6, cut_pitch_x = pdn_cut_pitch[0], cut_pitch_y = pdn_cut_pitch[1], vias = [], techvias = [], max_rows = 0, max_columns = 0, ongrid = [], split_cuts = dict(), dont_use_vias = "") # Connect metal6 (macro grid) to metal7 (core grid) pdngen.makeConnect(grid = g, layer0 = m6, layer1 = m7, cut_pitch_x = pdn_cut_pitch[0], cut_pitch_y = pdn_cut_pitch[1], vias = [], techvias = [], max_rows = 0, max_columns = 0, ongrid = [], split_cuts = dict(), dont_use_vias = "") # Generate the final power delivery network pdngen.checkSetup() # Verify configuration pdngen.buildGrids(False) # Build the power grid pdngen.writeToDb(True, ) # Write power grid to the design database pdngen.resetShapes() # Reset temporary shapes # Configure and run clock tree synthesis design.evalTclString("set_propagated_clock [get_clocks {core_clock}]") # Set RC values for clock and signal nets design.evalTclString("set_wire_rc -clock -resistance 0.03574 -capacitance 0.07516") design.evalTclString("set_wire_rc -signal -resistance 0.03574 -capacitance 0.07516") cts = design.getTritonCts() parms = cts.getParms() parms.setWireSegmentUnit(20) # Configure clock buffers cts.setBufferList("BUF_X2") cts.setRootBuffer("BUF_X2") cts.setSinkBuffer("BUF_X2") cts.runTritonCts() # Run final detailed placement site = design.getBlock().getRows()[0].getSite() max_disp_x = int(design.micronToDBU(1) / site.getWidth()) max_disp_y = int(design.micronToDBU(3) / site.getHeight()) design.getOpendp().detailedPlacement(max_disp_x, max_disp_y, "", False) import openroad as ord # Insert filler cells db = ord.get_db() filler_masters = list() # filler cells' naming convention filler_cells_prefix = "FILLCELL_" for lib in db.getLibs(): for master in lib.getMasters(): if master.getType() == "CORE_SPACER": filler_masters.append(master) if len(filler_masters) == 0: print("no filler cells in library!") else: design.getOpendp().fillerPlacement(filler_masters = filler_masters, prefix = filler_cells_prefix, verbose = False) # Configure and run global routing # Set routing layer ranges for signal and clock nets signal_low_layer = design.getTech().getDB().getTech().findLayer("metal1").getRoutingLevel() signal_high_layer = design.getTech().getDB().getTech().findLayer("metal7").getRoutingLevel() clk_low_layer = design.getTech().getDB().getTech().findLayer("metal1").getRoutingLevel() clk_high_layer = design.getTech().getDB().getTech().findLayer("metal7").getRoutingLevel() grt = design.getGlobalRouter() grt.setMinRoutingLayer(signal_low_layer) grt.setMaxRoutingLayer(signal_high_layer) grt.setMinLayerForClock(clk_low_layer) grt.setMaxLayerForClock(clk_high_layer) grt.setAdjustment(0.5) grt.setVerbose(True) grt.globalRoute(True) import drt # Configure and run detailed routing drter = design.getTritonRoute() params = drt.ParamStruct() params.outputMazeFile = "" params.outputDrcFile = "" params.outputCmapFile = "" params.outputGuideCoverageFile = "" params.dbProcessNode = "" params.enableViaGen = True params.drouteEndIter = 1 params.viaInPinBottomLayer = "" params.viaInPinTopLayer = "" params.orSeed = -1 params.orK = 0 params.bottomRoutingLayer = "metal1" params.topRoutingLayer = "metal7" params.verbose = 1 params.cleanPatches = True params.doPa = True params.singleStepDR = False params.minAccessPoints = 1 params.saveGuideUpdates = False drter.setParams(params) drter.main() # Write final DEF file design.writeDef("final.def") import psm # Run static IR drop analysis psm_obj = design.getPDNSim() timing = Timing(design) source_types = [psm.GeneratedSourceType_FULL, psm.GeneratedSourceType_STRAPS, psm.GeneratedSourceType_BUMPS] # Analyze VDD power grid IR drop psm_obj.analyzePowerGrid(net = design.getBlock().findNet("VDD"), enable_em = False, corner = timing.getCorners()[0], use_prev_solution = False, em_file = "", error_file = "", voltage_source_file = "", voltage_file = "", source_type = source_types[2]) design.evalTclString("report_power") # Write final odb file design.writeDb("final.odb")
from openroad import Tech, Design, Timing from pathlib import Path # Initialize OpenROAD objects and read technology files tech = Tech() # Set paths to library and design files libDir = Path("../Design/nangate45/lib") lefDir = Path("../Design/nangate45/lef") designDir = Path("../Design/") design_top_module_name = "gcd" # Read all liberty (.lib) and LEF files from the library directories libFiles = libDir.glob("*.lib") techLefFiles = lefDir.glob("*.tech.lef") lefFiles = lefDir.glob('*.lef') # Load liberty timing libraries for libFile in libFiles: tech.readLiberty(libFile.as_posix()) # Load technology and cell LEF files for techLefFile in techLefFiles: tech.readLef(techLefFile.as_posix()) for lefFile in lefFiles: tech.readLef(lefFile.as_posix()) # Create design and read Verilog netlist design = Design(tech) verilogFile = designDir/str("1_synth.v") design.readVerilog(verilogFile.as_posix()) design.link(design_top_module_name) # Configure clock constraints # Create 20ns period clock on clk port design.evalTclString("create_clock -period 20 [get_ports clk] -name core_clock") design.evalTclString("set_propagated_clock [get_clocks {core_clock}]") # Initialize floorplan with core and die area floorplan = design.getFloorplan() # Set die area to 60um x 50um # Initialize floorplan with FreePDK45 site site = floorplan.findSite("FreePDK45_38x28_10R_NP_162NW_34O") utilization = 0.5 aspect_ratio = 1.0 leftSpace = design.micronToDBU(10) rightSpace = design.micronToDBU(10) topSpace = design.micronToDBU(10) bottomSpace = design.micronToDBU(10) floorplan.initFloorplan(utilization, aspect_ratio, bottomSpace, topSpace, leftSpace, rightSpace, site) floorplan.makeTracks() # Configure and run I/O pin placement params = design.getIOPlacer().getParameters() params.setRandSeed(42) params.setMinDistanceInTracks(False) params.setMinDistance(design.micronToDBU(0)) params.setCornerAvoidance(design.micronToDBU(0)) # Place I/O pins on metal8 (horizontal) and metal9 (vertical) layers design.getIOPlacer().addHorLayer(design.getTech().getDB().getTech().findLayer("metal8")) design.getIOPlacer().addVerLayer(design.getTech().getDB().getTech().findLayer("metal9")) IOPlacer_random_mode = True design.getIOPlacer().runAnnealing(IOPlacer_random_mode) # Place macro blocks if present macros = [inst for inst in design.getBlock().getInsts() if inst.getMaster().isBlock()] if len(macros) > 0: mpl = design.getMacroPlacer() block = design.getBlock() core = block.getCoreArea() mpl.place( num_threads = 64, max_num_macro = len(macros)//8, min_num_macro = 0, max_num_inst = 0, min_num_inst = 0, tolerance = 0.1, max_num_level = 2, coarsening_ratio = 10.0, large_net_threshold = 50, signature_net_threshold = 50, halo_width = 2.0, halo_height = 2.0, fence_lx = block.dbuToMicrons(core.xMin()), fence_ly = block.dbuToMicrons(core.yMin()), fence_ux = block.dbuToMicrons(core.xMax()), fence_uy = block.dbuToMicrons(core.yMax()), area_weight = 0.1, outline_weight = 100.0, wirelength_weight = 100.0, guidance_weight = 10.0, fence_weight = 10.0, boundary_weight = 50.0, notch_weight = 10.0, macro_blockage_weight = 10.0, pin_access_th = 0.0, target_util = 0.25, target_dead_space = 0.05, min_ar = 0.33, snap_layer = 4, bus_planning_flag = False, report_directory = "" ) # Configure and run global placement gpl = design.getReplace() gpl.setTimingDrivenMode(False) gpl.setRoutabilityDrivenMode(True) gpl.setUniformTargetDensityMode(True) # Limit initial placement iterations and set density penalty gpl.setInitialPlaceMaxIter(10) gpl.setInitDensityPenalityFactor(0.05) gpl.doInitialPlace(threads = 4) gpl.doNesterovPlace(threads = 4) gpl.reset() # Run initial detailed placement site = design.getBlock().getRows()[0].getSite() # Allow 1um x-displacement and 3um y-displacement max_disp_x = int(design.micronToDBU(1)) max_disp_y = int(design.micronToDBU(3)) # Remove filler cells to be able to move the cells design.getOpendp().removeFillers() design.getOpendp().detailedPlacement(max_disp_x, max_disp_y, "", False) import pdn, odb # Configure power delivery network # Set up global power/ground connections for net in design.getBlock().getNets(): if net.getSigType() == "POWER" or net.getSigType() == "GROUND": net.setSpecial() # Mark power/ground nets as special nets # Find existing power and ground nets or create if needed VDD_net = design.getBlock().findNet("VDD") VSS_net = design.getBlock().findNet("VSS") switched_power = None # No switched power domain in this design secondary = list() # No secondary power nets # Create VDD/VSS nets if they don't exist if VDD_net == None: VDD_net = odb.dbNet_create(design.getBlock(), "VDD") VDD_net.setSpecial() VDD_net.setSigType("POWER") if VSS_net == None: VSS_net = odb.dbNet_create(design.getBlock(), "VSS") VSS_net.setSpecial() VSS_net.setSigType("GROUND") # Connect power pins to global nets # Map standard VDD pins to power net for all instances design.getBlock().addGlobalConnect(region = None, instPattern = ".*", pinPattern = "^VDD$", net = VDD_net, do_connect = True) # Map peripheral domain VDD pins to power net design.getBlock().addGlobalConnect(region = None, instPattern = ".*", pinPattern = "^VDDPE$", net = VDD_net, do_connect = True) # Map core domain VDD pins to power net design.getBlock().addGlobalConnect(region = None, instPattern = ".*", pinPattern = "^VDDCE$", net = VDD_net, do_connect = True) # Map standard VSS pins to ground net design.getBlock().addGlobalConnect(region = None, instPattern = ".*", pinPattern = "^VSS$", net = VSS_net, do_connect = True) # Map VSS pins with 'E' suffix to ground net design.getBlock().addGlobalConnect(region = None, instPattern = ".*", pinPattern = "^VSSE$", net = VSS_net, do_connect = True) # Apply the global connections design.getBlock().globalConnect() # Configure power domains pdngen = design.getPdnGen() # Set core power domain with primary power/ground nets pdngen.setCoreDomain(power = VDD_net, switched_power = switched_power, ground = VSS_net, secondary = secondary) # Configure power ring dimensions # Set core ring's width and spacing config to 2 μm core_ring_width = [design.micronToDBU(2), design.micronToDBU(2)] core_ring_spacing = [design.micronToDBU(2), design.micronToDBU(2)] # Set core ring's offset to 0 μm (no offset from core boundary) core_ring_core_offset = [design.micronToDBU(0) for i in range(4)] core_ring_pad_offset = [design.micronToDBU(0) for i in range(4)] # Set via cut pitch to 0 μm pdn_cut_pitch = [design.micronToDBU(0) for i in range(2)] # Get routing layers for power ring connections to pads ring_connect_to_pad_layers = list() for layer in design.getTech().getDB().getTech().getLayers(): if layer.getType() == "ROUTING": ring_connect_to_pad_layers.append(layer) # Create power grid for standard cells domains = [pdngen.findDomain("Core")] # Set halo around macros for power grid routing halo = [design.micronToDBU(0) for i in range(4)] for domain in domains: # Create the main core grid structure pdngen.makeCoreGrid(domain = domain, name = "top", starts_with = pdn.GROUND, # Start with ground net pin_layers = [], generate_obstructions = [], powercell = None, powercontrol = None, powercontrolnetwork = "STAR") # Get metal layers for power grid implementation m1 = design.getTech().getDB().getTech().findLayer("metal1") m4 = design.getTech().getDB().getTech().findLayer("metal4") m7 = design.getTech().getDB().getTech().findLayer("metal7") m8 = design.getTech().getDB().getTech().findLayer("metal8") grid = pdngen.findGrid("top") for g in grid: # Create power rings around core area using metal7 and metal8 pdngen.makeRing(grid = g, layer0 = m7, width0 = core_ring_width[0], spacing0 = core_ring_spacing[0], layer1 = m8, width1 = core_ring_width[0], spacing1 = core_ring_spacing[0], starts_with = pdn.GRID, offset = core_ring_core_offset, pad_offset = core_ring_pad_offset, extend = False, pad_pin_layers = ring_connect_to_pad_layers, nets = [], allow_out_of_die = True) # Create horizontal power straps on metal1 for standard cell power rail connections pdngen.makeFollowpin(grid = g, layer = m1, width = design.micronToDBU(0.07), # 0.07μm straps for standard cell rails extend = pdn.CORE) # Create power straps on metal4 with 1.2μm width and 6μm pitch pdngen.makeStrap(grid = g, layer = m4, width = design.micronToDBU(1.2), spacing = design.micronToDBU(1.2), pitch = design.micronToDBU(6), offset = design.micronToDBU(0), number_of_straps = 0, # Auto-calculate number of straps snap = False, starts_with = pdn.GRID, extend = pdn.CORE, nets = []) # Create power straps on metal7 with 1.4μm width and 10.8μm pitch pdngen.makeStrap(grid = g, layer = m7, width = design.micronToDBU(1.4), spacing = design.micronToDBU(1.4), pitch = design.micronToDBU(10.8), offset = design.micronToDBU(0), number_of_straps = 0, snap = False, starts_with = pdn.GRID, extend = pdn.RINGS, # Extend to the power rings nets = []) # Create power straps on metal7 with 1.4μm width and 10.8μm pitch pdngen.makeStrap(grid = g, layer = m8, width = design.micronToDBU(1.4), spacing = design.micronToDBU(1.4), pitch = design.micronToDBU(10.8), offset = design.micronToDBU(0), number_of_straps = 0, snap = False, starts_with = pdn.GRID, extend = pdn.BOUNDARY, # Extend to the power rings nets = []) # Create via connections between power grid layers # Connect metal1 to metal4 pdngen.makeConnect(grid = g, layer0 = m1, layer1 = m4, cut_pitch_x = pdn_cut_pitch[0], cut_pitch_y = pdn_cut_pitch[1], vias = [], techvias = [], max_rows = 0, max_columns = 0, ongrid = [], split_cuts = dict(), dont_use_vias = "") # Connect metal4 to metal7 pdngen.makeConnect(grid = g, layer0 = m4, layer1 = m7, cut_pitch_x = pdn_cut_pitch[0], cut_pitch_y = pdn_cut_pitch[1], vias = [], techvias = [], max_rows = 0, max_columns = 0, ongrid = [], split_cuts = dict(), dont_use_vias = "") # Connect metal7 to metal8 (for ring connections) pdngen.makeConnect(grid = g, layer0 = m7, layer1 = m8, cut_pitch_x = pdn_cut_pitch[0], cut_pitch_y = pdn_cut_pitch[1], vias = [], techvias = [], max_rows = 0, max_columns = 0, ongrid = [], split_cuts = dict(), dont_use_vias = "") # Create power grid for macro blocks # Define additional metal layers for macro connections macros = [inst for inst in design.getBlock().getInsts() if inst.getMaster().isBlock()] m5 = design.getTech().getDB().getTech().findLayer("metal5") m6 = design.getTech().getDB().getTech().findLayer("metal6") # Set PG ring config for macros macro_ring_width = [design.micronToDBU(1.5), design.micronToDBU(1.5)] macro_ring_spacing = [design.micronToDBU(1.5), design.micronToDBU(1.5)] macro_ring_core_offset = [design.micronToDBU(0) for i in range(4)] macro_ring_pad_offset = [design.micronToDBU(0) for i in range(4)] for i in range(len(macros)): # Create separate power grid for each macro instance for domain in domains: pdngen.makeInstanceGrid(domain = domain, name = "CORE_macro_grid_" + str(i), starts_with = pdn.GROUND, inst = macros[i], halo = halo, pg_pins_to_boundary = True, # Connect power/ground pins to boundary default_grid = False, generate_obstructions = [], is_bump = False) grid = pdngen.findGrid("CORE_macro_grid_" + str(i)) for g in grid: # Create power ring around macro using metal5 and metal6 pdngen.makeRing(grid = g, layer0 = m5, width0 = macro_ring_width[0], spacing0 = macro_ring_spacing[0], layer1 = m6, width1 = macro_ring_width[0], spacing1 = macro_ring_spacing[0], starts_with = pdn.GRID, offset = macro_ring_core_offset, pad_offset = macro_ring_pad_offset, extend = False, pad_pin_layers = macro_ring_connect_to_pad_layers, nets = []) # Create power straps on metal5 for macro connections pdngen.makeStrap(grid = g, layer = m5, width = design.micronToDBU(1.2), spacing = design.micronToDBU(1.2), pitch = design.micronToDBU(6), offset = design.micronToDBU(0), number_of_straps = 0, snap = True, # Snap to grid starts_with = pdn.GRID, extend = pdn.RINGS, nets = []) # Create power straps on metal6 for macro connections pdngen.makeStrap(grid = g, layer = m6, width = design.micronToDBU(1.2), spacing = design.micronToDBU(1.2), pitch = design.micronToDBU(6), offset = design.micronToDBU(0), number_of_straps = 0, snap = True, starts_with = pdn.GRID, extend = pdn.RINGS, nets = []) # Create via connections between macro power grid layers # Connect metal4 (from core grid) to metal5 (macro grid) pdngen.makeConnect(grid = g, layer0 = m4, layer1 = m5, cut_pitch_x = pdn_cut_pitch[0], cut_pitch_y = pdn_cut_pitch[1], vias = [], techvias = [], max_rows = 0, max_columns = 0, ongrid = [], split_cuts = dict(), dont_use_vias = "") # Connect metal5 to metal6 (macro grid layers) pdngen.makeConnect(grid = g, layer0 = m5, layer1 = m6, cut_pitch_x = pdn_cut_pitch[0], cut_pitch_y = pdn_cut_pitch[1], vias = [], techvias = [], max_rows = 0, max_columns = 0, ongrid = [], split_cuts = dict(), dont_use_vias = "") # Connect metal6 (macro grid) to metal7 (core grid) pdngen.makeConnect(grid = g, layer0 = m6, layer1 = m7, cut_pitch_x = pdn_cut_pitch[0], cut_pitch_y = pdn_cut_pitch[1], vias = [], techvias = [], max_rows = 0, max_columns = 0, ongrid = [], split_cuts = dict(), dont_use_vias = "") # Generate the final power delivery network pdngen.checkSetup() # Verify configuration pdngen.buildGrids(False) # Build the power grid pdngen.writeToDb(True, ) # Write power grid to the design database pdngen.resetShapes() # Reset temporary shapes # Configure and run clock tree synthesis design.evalTclString("set_propagated_clock [get_clocks {core_clock}]") # Set RC values for clock and signal nets design.evalTclString("set_wire_rc -clock -resistance 0.03574 -capacitance 0.07516") design.evalTclString("set_wire_rc -signal -resistance 0.03574 -capacitance 0.07516") cts = design.getTritonCts() parms = cts.getParms() parms.setWireSegmentUnit(20) # Configure clock buffers cts.setBufferList("BUF_X2") cts.setRootBuffer("BUF_X2") cts.setSinkBuffer("BUF_X2") cts.runTritonCts() # Run final detailed placement site = design.getBlock().getRows()[0].getSite() max_disp_x = int(design.micronToDBU(1) / site.getWidth()) max_disp_y = int(design.micronToDBU(3) / site.getHeight()) design.getOpendp().detailedPlacement(max_disp_x, max_disp_y, "", False) import openroad as ord # Insert filler cells db = ord.get_db() filler_masters = list() # filler cells' naming convention filler_cells_prefix = "FILLCELL_" for lib in db.getLibs(): for master in lib.getMasters(): if master.getType() == "CORE_SPACER": filler_masters.append(master) if len(filler_masters) == 0: print("no filler cells in library!") else: design.getOpendp().fillerPlacement(filler_masters = filler_masters, prefix = filler_cells_prefix, verbose = False) # Configure and run global routing # Set routing layer ranges for signal and clock nets signal_low_layer = design.getTech().getDB().getTech().findLayer("metal1").getRoutingLevel() signal_high_layer = design.getTech().getDB().getTech().findLayer("metal7").getRoutingLevel() clk_low_layer = design.getTech().getDB().getTech().findLayer("metal1").getRoutingLevel() clk_high_layer = design.getTech().getDB().getTech().findLayer("metal7").getRoutingLevel() grt = design.getGlobalRouter() grt.setMinRoutingLayer(signal_low_layer) grt.setMaxRoutingLayer(signal_high_layer) grt.setMinLayerForClock(clk_low_layer) grt.setMaxLayerForClock(clk_high_layer) grt.setAdjustment(0.5) grt.setVerbose(True) grt.globalRoute(True) # Write final DEF file design.writeDef("final.def") import drt # Configure and run detailed routing drter = design.getTritonRoute() params = drt.ParamStruct() params.outputMazeFile = "" params.outputDrcFile = "" params.outputCmapFile = "" params.outputGuideCoverageFile = "" params.dbProcessNode = "" params.enableViaGen = True params.drouteEndIter = 1 params.viaInPinBottomLayer = "" params.viaInPinTopLayer = "" params.orSeed = -1 params.orK = 0 params.bottomRoutingLayer = "metal1" params.topRoutingLayer = "metal7" params.verbose = 1 params.cleanPatches = True params.doPa = True params.singleStepDR = False params.minAccessPoints = 1 params.saveGuideUpdates = False drter.setParams(params) drter.main() import psm # Run static IR drop analysis psm_obj = design.getPDNSim() timing = Timing(design) source_types = [psm.GeneratedSourceType_FULL, psm.GeneratedSourceType_STRAPS, psm.GeneratedSourceType_BUMPS] # Analyze VDD power grid IR drop psm_obj.analyzePowerGrid(net = design.getBlock().findNet("VDD"), enable_em = False, corner = timing.getCorners()[0], use_prev_solution = False, em_file = "", error_file = "", voltage_source_file = "", voltage_file = "", source_type = source_types[2]) design.evalTclString("report_power") # Write final odb file design.writeDb("final.odb")
from openroad import Tech, Design, Timing from pathlib import Path # Initialize OpenROAD objects and read technology files tech = Tech() # Set paths to library and design files libDir = Path("../Design/nangate45/lib") lefDir = Path("../Design/nangate45/lef") designDir = Path("../Design/") design_top_module_name = "gcd" # Read all liberty (.lib) and LEF files from the library directories libFiles = libDir.glob("*.lib") techLefFiles = lefDir.glob("*.tech.lef") lefFiles = lefDir.glob('*.lef') # Load liberty timing libraries for libFile in libFiles: tech.readLiberty(libFile.as_posix()) # Load technology and cell LEF files for techLefFile in techLefFiles: tech.readLef(techLefFile.as_posix()) for lefFile in lefFiles: tech.readLef(lefFile.as_posix()) # Create design and read Verilog netlist design = Design(tech) verilogFile = designDir/str("1_synth.v") design.readVerilog(verilogFile.as_posix()) design.link(design_top_module_name) # Configure clock constraints # Create 20ns period clock on clk port design.evalTclString("create_clock -period 20 [get_ports clk] -name core_clock") design.evalTclString("set_propagated_clock [get_clocks {core_clock}]") # Initialize floorplan with core and die area floorplan = design.getFloorplan() # Set die area to 60um x 50um # Initialize floorplan with FreePDK45 site site = floorplan.findSite("FreePDK45_38x28_10R_NP_162NW_34O") utilization = 0.5 aspect_ratio = 1.0 leftSpace = design.micronToDBU(10) rightSpace = design.micronToDBU(10) topSpace = design.micronToDBU(10) bottomSpace = design.micronToDBU(10) floorplan.initFloorplan(utilization, aspect_ratio, bottomSpace, topSpace, leftSpace, rightSpace, site) floorplan.makeTracks() # Configure and run I/O pin placement params = design.getIOPlacer().getParameters() params.setRandSeed(42) params.setMinDistanceInTracks(False) params.setMinDistance(design.micronToDBU(0)) params.setCornerAvoidance(design.micronToDBU(0)) # Place I/O pins on metal8 (horizontal) and metal9 (vertical) layers design.getIOPlacer().addHorLayer(design.getTech().getDB().getTech().findLayer("metal8")) design.getIOPlacer().addVerLayer(design.getTech().getDB().getTech().findLayer("metal9")) IOPlacer_random_mode = True design.getIOPlacer().runAnnealing(IOPlacer_random_mode) # Place macro blocks if present macros = [inst for inst in design.getBlock().getInsts() if inst.getMaster().isBlock()] if len(macros) > 0: mpl = design.getMacroPlacer() block = design.getBlock() core = block.getCoreArea() mpl.place( num_threads = 64, max_num_macro = len(macros)//8, min_num_macro = 0, max_num_inst = 0, min_num_inst = 0, tolerance = 0.1, max_num_level = 2, coarsening_ratio = 10.0, large_net_threshold = 50, signature_net_threshold = 50, halo_width = 2.0, halo_height = 2.0, fence_lx = block.dbuToMicrons(core.xMin()), fence_ly = block.dbuToMicrons(core.yMin()), fence_ux = block.dbuToMicrons(core.xMax()), fence_uy = block.dbuToMicrons(core.yMax()), area_weight = 0.1, outline_weight = 100.0, wirelength_weight = 100.0, guidance_weight = 10.0, fence_weight = 10.0, boundary_weight = 50.0, notch_weight = 10.0, macro_blockage_weight = 10.0, pin_access_th = 0.0, target_util = 0.25, target_dead_space = 0.05, min_ar = 0.33, snap_layer = 4, bus_planning_flag = False, report_directory = "" ) # Configure and run global placement gpl = design.getReplace() gpl.setTimingDrivenMode(False) gpl.setRoutabilityDrivenMode(True) gpl.setUniformTargetDensityMode(True) # Limit initial placement iterations and set density penalty gpl.setInitialPlaceMaxIter(10) gpl.setInitDensityPenalityFactor(0.05) gpl.doInitialPlace(threads = 4) gpl.doNesterovPlace(threads = 4) gpl.reset() # Run initial detailed placement site = design.getBlock().getRows()[0].getSite() # Allow 1um x-displacement and 3um y-displacement max_disp_x = int(design.micronToDBU(1)) max_disp_y = int(design.micronToDBU(3)) # Remove filler cells to be able to move the cells design.getOpendp().removeFillers() design.getOpendp().detailedPlacement(max_disp_x, max_disp_y, "", False) import pdn, odb # Configure power delivery network # Set up global power/ground connections for net in design.getBlock().getNets(): if net.getSigType() == "POWER" or net.getSigType() == "GROUND": net.setSpecial() VDD_net = design.getBlock().findNet("VDD") VSS_net = design.getBlock().findNet("VSS") switched_power = None secondary = list() # Create VDD/VSS nets if they don't exist if VDD_net == None: VDD_net = odb.dbNet_create(design.getBlock(), "VDD") VDD_net.setSpecial() VDD_net.setSigType("POWER") if VSS_net == None: VSS_net = odb.dbNet_create(design.getBlock(), "VSS") VSS_net.setSpecial() VSS_net.setSigType("GROUND") # Connect power pins to global nets design.getBlock().addGlobalConnect(region = None, instPattern = ".*", pinPattern = "^VDD$", net = VDD_net, do_connect = True) design.getBlock().addGlobalConnect(region = None, instPattern = ".*", pinPattern = "^VDDPE$", net = VDD_net, do_connect = True) design.getBlock().addGlobalConnect(region = None, instPattern = ".*", pinPattern = "^VDDCE$", net = VDD_net, do_connect = True) design.getBlock().addGlobalConnect(region = None, instPattern = ".*", pinPattern = "^VSS$", net = VSS_net, do_connect = True) design.getBlock().addGlobalConnect(region = None, instPattern = ".*", pinPattern = "^VSSE$", net = VSS_net, do_connect = True) design.getBlock().globalConnect() # Configure power domains pdngen = design.getPdnGen() pdngen.setCoreDomain(power = VDD_net, switched_power = switched_power, ground = VSS_net, secondary = secondary) # Configure power ring dimensions core_ring_width = [design.micronToDBU(2), design.micronToDBU(2)] core_ring_spacing = [design.micronToDBU(2), design.micronToDBU(2)] core_ring_core_offset = [design.micronToDBU(0) for i in range(4)] core_ring_pad_offset = [design.micronToDBU(0) for i in range(4)] pdn_cut_pitch = [design.micronToDBU(0) for i in range(2)] # Get routing layers for power ring connections ring_connect_to_pad_layers = list() for layer in design.getTech().getDB().getTech().getLayers(): if layer.getType() == "ROUTING": ring_connect_to_pad_layers.append(layer) # Create power grid for standard cells domains = [pdngen.findDomain("Core")] halo = [design.micronToDBU(0) for i in range(4)] for domain in domains: pdngen.makeCoreGrid(domain = domain, name = "top", starts_with = pdn.GROUND, pin_layers = [], generate_obstructions = [], powercell = None, powercontrol = None, powercontrolnetwork = "STAR") # Get metal layers for power grid m1 = design.getTech().getDB().getTech().findLayer("metal1") m4 = design.getTech().getDB().getTech().findLayer("metal4") m7 = design.getTech().getDB().getTech().findLayer("metal7") m8 = design.getTech().getDB().getTech().findLayer("metal8") grid = pdngen.findGrid("top") for g in grid: # Create power rings around core area pdngen.makeRing(grid = g, layer0 = m7, width0 = core_ring_width[0], spacing0 = core_ring_spacing[0], layer1 = m8, width1 = core_ring_width[0], spacing1 = core_ring_spacing[0], starts_with = pdn.GRID, offset = core_ring_core_offset, pad_offset = core_ring_pad_offset, extend = False, pad_pin_layers = ring_connect_to_pad_layers, nets = [], allow_out_of_die = True) # Create horizontal power straps on metal1 for standard cell connections pdngen.makeFollowpin(grid = g, layer = m1, width = design.micronToDBU(0.07), extend = pdn.CORE) # Create vertical power straps on metal4 and metal7 pdngen.makeStrap(grid = g, layer = m4, width = design.micronToDBU(1.2), spacing = design.micronToDBU(1.2), pitch = design.micronToDBU(6), offset = design.micronToDBU(0), number_of_straps = 0, snap = False, starts_with = pdn.GRID, extend = pdn.CORE, nets = []) pdngen.makeStrap(grid = g, layer = m7, width = design.micronToDBU(1.4), spacing = design.micronToDBU(1.4), pitch = design.micronToDBU(10.8), offset = design.micronToDBU(0), number_of_straps = 0, snap = False, starts_with = pdn.GRID, extend = pdn.RINGS, nets = []) pdngen.makeStrap(grid = g, layer = m8, width = design.micronToDBU(1.4), spacing = design.micronToDBU(1.4), pitch = design.micronToDBU(10.8), offset = design.micronToDBU(0), number_of_straps = 0, snap = False, starts_with = pdn.GRID, extend = pdn.BOUNDARY, nets = []) # Create via connections between power grid layers pdngen.makeConnect(grid = g, layer0 = m1, layer1 = m4, cut_pitch_x = pdn_cut_pitch[0], cut_pitch_y = pdn_cut_pitch[1], vias = [], techvias = [], max_rows = 0, max_columns = 0, ongrid = [], split_cuts = dict(), dont_use_vias = "") pdngen.makeConnect(grid = g, layer0 = m4, layer1 = m7, cut_pitch_x = pdn_cut_pitch[0], cut_pitch_y = pdn_cut_pitch[1], vias = [], techvias = [], max_rows = 0, max_columns = 0, ongrid = [], split_cuts = dict(), dont_use_vias = "") pdngen.makeConnect(grid = g, layer0 = m7, layer1 = m8, cut_pitch_x = pdn_cut_pitch[0], cut_pitch_y = pdn_cut_pitch[1], vias = [], techvias = [], max_rows = 0, max_columns = 0, ongrid = [], split_cuts = dict(), dont_use_vias = "") # Create power grid for macro blocks macros = [inst for inst in design.getBlock().getInsts() if inst.getMaster().isBlock()] m5 = design.getTech().getDB().getTech().findLayer("metal5") m6 = design.getTech().getDB().getTech().findLayer("metal6") for i in range(len(macros)): # Create power grid for each macro for domain in domains: pdngen.makeInstanceGrid(domain = domain, name = "CORE_macro_grid_" + str(i), starts_with = pdn.GROUND, inst = macros[i], halo = halo, pg_pins_to_boundary = True, default_grid = False, generate_obstructions = [], is_bump = False) grid = pdngen.findGrid("CORE_macro_grid_" + str(i)) for g in grid: # Create power straps on metal5 and metal6 for macro connections pdngen.makeStrap(grid = g, layer = m5, width = design.micronToDBU(1.2), spacing = design.micronToDBU(1.2), pitch = design.micronToDBU(6), offset = design.micronToDBU(0), number_of_straps = 0, snap = True, starts_with = pdn.GRID, extend = pdn.CORE, nets = []) pdngen.makeStrap(grid = g, layer = m6, width = design.micronToDBU(1.2), spacing = design.micronToDBU(1.2), pitch = design.micronToDBU(6), offset = design.micronToDBU(0), number_of_straps = 0, snap = True, starts_with = pdn.GRID, extend = pdn.CORE, nets = []) # Create via connections between macro power grid layers pdngen.makeConnect(grid = g, layer0 = m4, layer1 = m5, cut_pitch_x = pdn_cut_pitch[0], cut_pitch_y = pdn_cut_pitch[1], vias = [], techvias = [], max_rows = 0, max_columns = 0, ongrid = [], split_cuts = dict(), dont_use_vias = "") pdngen.makeConnect(grid = g, layer0 = m5, layer1 = m6, cut_pitch_x = pdn_cut_pitch[0], cut_pitch_y = pdn_cut_pitch[1], vias = [], techvias = [], max_rows = 0, max_columns = 0, ongrid = [], split_cuts = dict(), dont_use_vias = "") pdngen.makeConnect(grid = g, layer0 = m6, layer1 = m7, cut_pitch_x = pdn_cut_pitch[0], cut_pitch_y = pdn_cut_pitch[1], vias = [], techvias = [], max_rows = 0, max_columns = 0, ongrid = [], split_cuts = dict(), dont_use_vias = "") # Verify and build power grid pdngen.checkSetup() pdngen.buildGrids(False) pdngen.writeToDb(True, ) pdngen.resetShapes() # Configure and run clock tree synthesis design.evalTclString("set_propagated_clock [get_clocks {core_clock}]") # Set RC values for clock and signal nets design.evalTclString("set_wire_rc -clock -resistance 0.03574 -capacitance 0.07516") design.evalTclString("set_wire_rc -signal -resistance 0.03574 -capacitance 0.07516") cts = design.getTritonCts() parms = cts.getParms() parms.setWireSegmentUnit(20) # Configure clock buffers cts.setBufferList("BUF_X2") cts.setRootBuffer("BUF_X2") cts.setSinkBuffer("BUF_X2") cts.runTritonCts() # Run final detailed placement site = design.getBlock().getRows()[0].getSite() max_disp_x = int(design.micronToDBU(1) / site.getWidth()) max_disp_y = int(design.micronToDBU(3) / site.getHeight()) design.getOpendp().detailedPlacement(max_disp_x, max_disp_y, "", False) import openroad as ord # Insert filler cells db = ord.get_db() filler_masters = list() # filler cells' naming convention filler_cells_prefix = "FILLCELL_" for lib in db.getLibs(): for master in lib.getMasters(): if master.getType() == "CORE_SPACER": filler_masters.append(master) if len(filler_masters) == 0: print("no filler cells in library!") else: design.getOpendp().fillerPlacement(filler_masters = filler_masters, prefix = filler_cells_prefix, verbose = False) # Configure and run global routing # Set routing layer ranges for signal and clock nets signal_low_layer = design.getTech().getDB().getTech().findLayer("metal1").getRoutingLevel() signal_high_layer = design.getTech().getDB().getTech().findLayer("metal7").getRoutingLevel() clk_low_layer = design.getTech().getDB().getTech().findLayer("metal1").getRoutingLevel() clk_high_layer = design.getTech().getDB().getTech().findLayer("metal7").getRoutingLevel() grt = design.getGlobalRouter() grt.setMinRoutingLayer(signal_low_layer) grt.setMaxRoutingLayer(signal_high_layer) grt.setMinLayerForClock(clk_low_layer) grt.setMaxLayerForClock(clk_high_layer) grt.setAdjustment(0.5) grt.setVerbose(True) grt.globalRoute(True) # Write final DEF file design.writeDef("final.def") # Write final Verilog file design.evalTclString("write_verilog final.v") import drt # Configure and run detailed routing drter = design.getTritonRoute() params = drt.ParamStruct() params.outputMazeFile = "" params.outputDrcFile = "" params.outputCmapFile = "" params.outputGuideCoverageFile = "" params.dbProcessNode = "" params.enableViaGen = True params.drouteEndIter = 1 params.viaInPinBottomLayer = "" params.viaInPinTopLayer = "" params.orSeed = -1 params.orK = 0 params.bottomRoutingLayer = "metal1" params.topRoutingLayer = "metal7" params.verbose = 1 params.cleanPatches = True params.doPa = True params.singleStepDR = False params.minAccessPoints = 1 params.saveGuideUpdates = False drter.setParams(params) drter.main() import psm # Run static IR drop analysis psm_obj = design.getPDNSim() timing = Timing(design) source_types = [psm.GeneratedSourceType_FULL, psm.GeneratedSourceType_STRAPS, psm.GeneratedSourceType_BUMPS] # Analyze VDD power grid IR drop psm_obj.analyzePowerGrid(net = design.getBlock().findNet("VDD"), enable_em = False, corner = timing.getCorners()[0], use_prev_solution = False, em_file = "", error_file = "", voltage_source_file = "", voltage_file = "", source_type = source_types[2]) design.evalTclString("report_power")
from openroad import Tech, Design, Timing from pathlib import Path # Initialize OpenROAD objects and read technology files tech = Tech() # Set paths to library and design files libDir = Path("../Design/nangate45/lib") lefDir = Path("../Design/nangate45/lef") designDir = Path("../Design/") design_top_module_name = "gcd" # Read all liberty (.lib) and LEF files from the library directories libFiles = libDir.glob("*.lib") techLefFiles = lefDir.glob("*.tech.lef") lefFiles = lefDir.glob('*.lef') # Load liberty timing libraries for libFile in libFiles: tech.readLiberty(libFile.as_posix()) # Load technology and cell LEF files for techLefFile in techLefFiles: tech.readLef(techLefFile.as_posix()) for lefFile in lefFiles: tech.readLef(lefFile.as_posix()) # Create design and read Verilog netlist design = Design(tech) verilogFile = designDir/str("1_synth.v") design.readVerilog(verilogFile.as_posix()) design.link(design_top_module_name) # Configure clock constraints # Create 20ns period clock on clk port design.evalTclString("create_clock -period 20 [get_ports clk] -name core_clock") design.evalTclString("set_propagated_clock [get_clocks {core_clock}]") import odb # Initialize floorplan with core and die area floorplan = design.getFloorplan() # Set die area to 60um x 50um die_area = odb.Rect(design.micronToDBU(0), design.micronToDBU(0), design.micronToDBU(60), design.micronToDBU(50)) # Set core area to 50um x 40um with 5um margins core_area = odb.Rect(design.micronToDBU(5), design.micronToDBU(5), design.micronToDBU(55), design.micronToDBU(45)) # Initialize floorplan with FreePDK45 site site = floorplan.findSite("FreePDK45_38x28_10R_NP_162NW_34O") floorplan.initFloorplan(die_area, core_area, site) floorplan.makeTracks() # Configure and run I/O pin placement params = design.getIOPlacer().getParameters() params.setRandSeed(42) params.setMinDistanceInTracks(False) params.setMinDistance(design.micronToDBU(0)) params.setCornerAvoidance(design.micronToDBU(0)) # Place I/O pins on metal8 (horizontal) and metal9 (vertical) layers design.getIOPlacer().addHorLayer(design.getTech().getDB().getTech().findLayer("metal8")) design.getIOPlacer().addVerLayer(design.getTech().getDB().getTech().findLayer("metal9")) IOPlacer_random_mode = True design.getIOPlacer().runAnnealing(IOPlacer_random_mode) # Place macro blocks if present macros = [inst for inst in design.getBlock().getInsts() if inst.getMaster().isBlock()] if len(macros) > 0: mpl = design.getMacroPlacer() block = design.getBlock() core = block.getCoreArea() mpl.place( num_threads = 64, max_num_macro = len(macros)//8, min_num_macro = 0, max_num_inst = 0, min_num_inst = 0, tolerance = 0.1, max_num_level = 2, coarsening_ratio = 10.0, large_net_threshold = 50, signature_net_threshold = 50, halo_width = 2.0, halo_height = 2.0, fence_lx = block.dbuToMicrons(core.xMin()), fence_ly = block.dbuToMicrons(core.yMin()), fence_ux = block.dbuToMicrons(core.xMax()), fence_uy = block.dbuToMicrons(core.yMax()), area_weight = 0.1, outline_weight = 100.0, wirelength_weight = 100.0, guidance_weight = 10.0, fence_weight = 10.0, boundary_weight = 50.0, notch_weight = 10.0, macro_blockage_weight = 10.0, pin_access_th = 0.0, target_util = 0.25, target_dead_space = 0.05, min_ar = 0.33, snap_layer = 4, bus_planning_flag = False, report_directory = "" ) # Configure and run global placement gpl = design.getReplace() gpl.setTimingDrivenMode(False) gpl.setRoutabilityDrivenMode(True) gpl.setUniformTargetDensityMode(True) # Limit initial placement iterations and set density penalty gpl.setInitialPlaceMaxIter(10) gpl.setInitDensityPenalityFactor(0.05) gpl.doInitialPlace(threads = 4) gpl.doNesterovPlace(threads = 4) gpl.reset() # Run initial detailed placement site = design.getBlock().getRows()[0].getSite() # Allow 1um x-displacement and 3um y-displacement max_disp_x = int(design.micronToDBU(1)) max_disp_y = int(design.micronToDBU(3)) # Remove filler cells to be able to move the cells design.getOpendp().removeFillers() design.getOpendp().detailedPlacement(max_disp_x, max_disp_y, "", False) import pdn, odb # Configure power delivery network # Set up global power/ground connections for net in design.getBlock().getNets(): if net.getSigType() == "POWER" or net.getSigType() == "GROUND": net.setSpecial() VDD_net = design.getBlock().findNet("VDD") VSS_net = design.getBlock().findNet("VSS") switched_power = None secondary = list() # Create VDD/VSS nets if they don't exist if VDD_net == None: VDD_net = odb.dbNet_create(design.getBlock(), "VDD") VDD_net.setSpecial() VDD_net.setSigType("POWER") if VSS_net == None: VSS_net = odb.dbNet_create(design.getBlock(), "VSS") VSS_net.setSpecial() VSS_net.setSigType("GROUND") # Connect power pins to global nets design.getBlock().addGlobalConnect(region = None, instPattern = ".*", pinPattern = "^VDD$", net = VDD_net, do_connect = True) design.getBlock().addGlobalConnect(region = None, instPattern = ".*", pinPattern = "^VDDPE$", net = VDD_net, do_connect = True) design.getBlock().addGlobalConnect(region = None, instPattern = ".*", pinPattern = "^VDDCE$", net = VDD_net, do_connect = True) design.getBlock().addGlobalConnect(region = None, instPattern = ".*", pinPattern = "^VSS$", net = VSS_net, do_connect = True) design.getBlock().addGlobalConnect(region = None, instPattern = ".*", pinPattern = "^VSSE$", net = VSS_net, do_connect = True) design.getBlock().globalConnect() # Configure power domains pdngen = design.getPdnGen() pdngen.setCoreDomain(power = VDD_net, switched_power = switched_power, ground = VSS_net, secondary = secondary) # Configure power ring dimensions core_ring_width = [design.micronToDBU(2), design.micronToDBU(2)] core_ring_spacing = [design.micronToDBU(2), design.micronToDBU(2)] core_ring_core_offset = [design.micronToDBU(0) for i in range(4)] core_ring_pad_offset = [design.micronToDBU(0) for i in range(4)] pdn_cut_pitch = [design.micronToDBU(0) for i in range(2)] # Get routing layers for power ring connections ring_connect_to_pad_layers = list() for layer in design.getTech().getDB().getTech().getLayers(): if layer.getType() == "ROUTING": ring_connect_to_pad_layers.append(layer) # Create power grid for standard cells domains = [pdngen.findDomain("Core")] halo = [design.micronToDBU(0) for i in range(4)] for domain in domains: pdngen.makeCoreGrid(domain = domain, name = "top", starts_with = pdn.GROUND, pin_layers = [], generate_obstructions = [], powercell = None, powercontrol = None, powercontrolnetwork = "STAR") # Get metal layers for power grid m1 = design.getTech().getDB().getTech().findLayer("metal1") m4 = design.getTech().getDB().getTech().findLayer("metal4") m7 = design.getTech().getDB().getTech().findLayer("metal7") m8 = design.getTech().getDB().getTech().findLayer("metal8") grid = pdngen.findGrid("top") for g in grid: # Create power rings around core area pdngen.makeRing(grid = g, layer0 = m7, width0 = core_ring_width[0], spacing0 = core_ring_spacing[0], layer1 = m8, width1 = core_ring_width[0], spacing1 = core_ring_spacing[0], starts_with = pdn.GRID, offset = core_ring_core_offset, pad_offset = core_ring_pad_offset, extend = False, pad_pin_layers = ring_connect_to_pad_layers, nets = [], allow_out_of_die = True) # Create horizontal power straps on metal1 for standard cell connections pdngen.makeFollowpin(grid = g, layer = m1, width = design.micronToDBU(0.07), extend = pdn.CORE) # Create vertical power straps on metal4 and metal7 pdngen.makeStrap(grid = g, layer = m4, width = design.micronToDBU(1.2), spacing = design.micronToDBU(1.2), pitch = design.micronToDBU(6), offset = design.micronToDBU(0), number_of_straps = 0, snap = False, starts_with = pdn.GRID, extend = pdn.CORE, nets = []) pdngen.makeStrap(grid = g, layer = m7, width = design.micronToDBU(1.4), spacing = design.micronToDBU(1.4), pitch = design.micronToDBU(10.8), offset = design.micronToDBU(0), number_of_straps = 0, snap = False, starts_with = pdn.GRID, extend = pdn.RINGS, nets = []) pdngen.makeStrap(grid = g, layer = m8, width = design.micronToDBU(1.4), spacing = design.micronToDBU(1.4), pitch = design.micronToDBU(10.8), offset = design.micronToDBU(0), number_of_straps = 0, snap = False, starts_with = pdn.GRID, extend = pdn.BOUNDARY, nets = []) # Create via connections between power grid layers pdngen.makeConnect(grid = g, layer0 = m1, layer1 = m4, cut_pitch_x = pdn_cut_pitch[0], cut_pitch_y = pdn_cut_pitch[1], vias = [], techvias = [], max_rows = 0, max_columns = 0, ongrid = [], split_cuts = dict(), dont_use_vias = "") pdngen.makeConnect(grid = g, layer0 = m4, layer1 = m7, cut_pitch_x = pdn_cut_pitch[0], cut_pitch_y = pdn_cut_pitch[1], vias = [], techvias = [], max_rows = 0, max_columns = 0, ongrid = [], split_cuts = dict(), dont_use_vias = "") pdngen.makeConnect(grid = g, layer0 = m7, layer1 = m8, cut_pitch_x = pdn_cut_pitch[0], cut_pitch_y = pdn_cut_pitch[1], vias = [], techvias = [], max_rows = 0, max_columns = 0, ongrid = [], split_cuts = dict(), dont_use_vias = "") # Create power grid for macro blocks macros = [inst for inst in design.getBlock().getInsts() if inst.getMaster().isBlock()] m5 = design.getTech().getDB().getTech().findLayer("metal5") m6 = design.getTech().getDB().getTech().findLayer("metal6") for i in range(len(macros)): # Create power grid for each macro for domain in domains: pdngen.makeInstanceGrid(domain = domain, name = "CORE_macro_grid_" + str(i), starts_with = pdn.GROUND, inst = macros[i], halo = halo, pg_pins_to_boundary = True, default_grid = False, generate_obstructions = [], is_bump = False) grid = pdngen.findGrid("CORE_macro_grid_" + str(i)) for g in grid: # Create power straps on metal5 and metal6 for macro connections pdngen.makeStrap(grid = g, layer = m5, width = design.micronToDBU(1.2), spacing = design.micronToDBU(1.2), pitch = design.micronToDBU(6), offset = design.micronToDBU(0), number_of_straps = 0, snap = True, starts_with = pdn.GRID, extend = pdn.CORE, nets = []) pdngen.makeStrap(grid = g, layer = m6, width = design.micronToDBU(1.2), spacing = design.micronToDBU(1.2), pitch = design.micronToDBU(6), offset = design.micronToDBU(0), number_of_straps = 0, snap = True, starts_with = pdn.GRID, extend = pdn.CORE, nets = []) # Create via connections between macro power grid layers pdngen.makeConnect(grid = g, layer0 = m4, layer1 = m5, cut_pitch_x = pdn_cut_pitch[0], cut_pitch_y = pdn_cut_pitch[1], vias = [], techvias = [], max_rows = 0, max_columns = 0, ongrid = [], split_cuts = dict(), dont_use_vias = "") pdngen.makeConnect(grid = g, layer0 = m5, layer1 = m6, cut_pitch_x = pdn_cut_pitch[0], cut_pitch_y = pdn_cut_pitch[1], vias = [], techvias = [], max_rows = 0, max_columns = 0, ongrid = [], split_cuts = dict(), dont_use_vias = "") pdngen.makeConnect(grid = g, layer0 = m6, layer1 = m7, cut_pitch_x = pdn_cut_pitch[0], cut_pitch_y = pdn_cut_pitch[1], vias = [], techvias = [], max_rows = 0, max_columns = 0, ongrid = [], split_cuts = dict(), dont_use_vias = "") # Verify and build power grid pdngen.checkSetup() pdngen.buildGrids(False) pdngen.writeToDb(True, ) pdngen.resetShapes() # Configure and run clock tree synthesis design.evalTclString("set_propagated_clock [get_clocks {core_clock}]") # Set RC values for clock and signal nets design.evalTclString("set_wire_rc -clock -resistance 0.03574 -capacitance 0.07516") design.evalTclString("set_wire_rc -signal -resistance 0.03574 -capacitance 0.07516") cts = design.getTritonCts() parms = cts.getParms() parms.setWireSegmentUnit(20) # Configure clock buffers cts.setBufferList("BUF_X2") cts.setRootBuffer("BUF_X2") cts.setSinkBuffer("BUF_X2") cts.runTritonCts() # Run final detailed placement site = design.getBlock().getRows()[0].getSite() max_disp_x = int(design.micronToDBU(1) / site.getWidth()) max_disp_y = int(design.micronToDBU(3) / site.getHeight()) design.getOpendp().detailedPlacement(max_disp_x, max_disp_y, "", False) import openroad as ord # Insert filler cells db = ord.get_db() filler_masters = list() # filler cells' naming convention filler_cells_prefix = "FILLCELL_" for lib in db.getLibs(): for master in lib.getMasters(): if master.getType() == "CORE_SPACER": filler_masters.append(master) if len(filler_masters) == 0: print("no filler cells in library!") else: design.getOpendp().fillerPlacement(filler_masters = filler_masters, prefix = filler_cells_prefix, verbose = False) # Configure and run global routing # Set routing layer ranges for signal and clock nets signal_low_layer = design.getTech().getDB().getTech().findLayer("metal1").getRoutingLevel() signal_high_layer = design.getTech().getDB().getTech().findLayer("metal7").getRoutingLevel() clk_low_layer = design.getTech().getDB().getTech().findLayer("metal1").getRoutingLevel() clk_high_layer = design.getTech().getDB().getTech().findLayer("metal7").getRoutingLevel() grt = design.getGlobalRouter() grt.setMinRoutingLayer(signal_low_layer) grt.setMaxRoutingLayer(signal_high_layer) grt.setMinLayerForClock(clk_low_layer) grt.setMaxLayerForClock(clk_high_layer) grt.setAdjustment(0.5) grt.setVerbose(True) grt.globalRoute(True) # Write final Verilog file design.evalTclString("write_verilog final.v") import drt # Configure and run detailed routing drter = design.getTritonRoute() params = drt.ParamStruct() params.outputMazeFile = "" params.outputDrcFile = "" params.outputCmapFile = "" params.outputGuideCoverageFile = "" params.dbProcessNode = "" params.enableViaGen = True params.drouteEndIter = 1 params.viaInPinBottomLayer = "" params.viaInPinTopLayer = "" params.orSeed = -1 params.orK = 0 params.bottomRoutingLayer = "metal1" params.topRoutingLayer = "metal7" params.verbose = 1 params.cleanPatches = True params.doPa = True params.singleStepDR = False params.minAccessPoints = 1 params.saveGuideUpdates = False drter.setParams(params) drter.main() import psm # Run static IR drop analysis psm_obj = design.getPDNSim() timing = Timing(design) source_types = [psm.GeneratedSourceType_FULL, psm.GeneratedSourceType_STRAPS, psm.GeneratedSourceType_BUMPS] # Analyze VDD power grid IR drop psm_obj.analyzePowerGrid(net = design.getBlock().findNet("VDD"), enable_em = False, corner = timing.getCorners()[0], use_prev_solution = False, em_file = "", error_file = "", voltage_source_file = "", voltage_file = "", source_type = source_types[2]) design.evalTclString("report_power") # Write final odb file design.writeDb("final.odb")
from openroad import Tech, Design, Timing from pathlib import Path # Initialize OpenROAD objects and read technology files tech = Tech() # Set paths to library and design files libDir = Path("../Design/nangate45/lib") lefDir = Path("../Design/nangate45/lef") designDir = Path("../Design/") design_top_module_name = "gcd" # Read all liberty (.lib) and LEF files from the library directories libFiles = libDir.glob("*.lib") techLefFiles = lefDir.glob("*.tech.lef") lefFiles = lefDir.glob('*.lef') # Load liberty timing libraries for libFile in libFiles: tech.readLiberty(libFile.as_posix()) # Load technology and cell LEF files for techLefFile in techLefFiles: tech.readLef(techLefFile.as_posix()) for lefFile in lefFiles: tech.readLef(lefFile.as_posix()) # Create design and read Verilog netlist design = Design(tech) verilogFile = designDir/str("1_synth.v") design.readVerilog(verilogFile.as_posix()) design.link(design_top_module_name) # Configure clock constraints # Create 20ns period clock on clk port design.evalTclString("create_clock -period 20 [get_ports clk] -name core_clock") design.evalTclString("set_propagated_clock [get_clocks {core_clock}]") import odb # Initialize floorplan with core and die area floorplan = design.getFloorplan() # Set die area to 60um x 50um die_area = odb.Rect(design.micronToDBU(0), design.micronToDBU(0), design.micronToDBU(60), design.micronToDBU(50)) # Set core area to 50um x 40um with 5um margins core_area = odb.Rect(design.micronToDBU(5), design.micronToDBU(5), design.micronToDBU(55), design.micronToDBU(45)) # Initialize floorplan with FreePDK45 site site = floorplan.findSite("FreePDK45_38x28_10R_NP_162NW_34O") floorplan.initFloorplan(die_area, core_area, site) floorplan.makeTracks() # Configure and run I/O pin placement params = design.getIOPlacer().getParameters() params.setRandSeed(42) params.setMinDistanceInTracks(False) params.setMinDistance(design.micronToDBU(0)) params.setCornerAvoidance(design.micronToDBU(0)) # Place I/O pins on metal8 (horizontal) and metal9 (vertical) layers design.getIOPlacer().addHorLayer(design.getTech().getDB().getTech().findLayer("metal8")) design.getIOPlacer().addVerLayer(design.getTech().getDB().getTech().findLayer("metal9")) IOPlacer_random_mode = True design.getIOPlacer().runAnnealing(IOPlacer_random_mode) # Place macro blocks if present macros = [inst for inst in design.getBlock().getInsts() if inst.getMaster().isBlock()] if len(macros) > 0: mpl = design.getMacroPlacer() block = design.getBlock() core = block.getCoreArea() mpl.place( num_threads = 64, max_num_macro = len(macros)//8, min_num_macro = 0, max_num_inst = 0, min_num_inst = 0, tolerance = 0.1, max_num_level = 2, coarsening_ratio = 10.0, large_net_threshold = 50, signature_net_threshold = 50, halo_width = 2.0, halo_height = 2.0, fence_lx = block.dbuToMicrons(core.xMin()), fence_ly = block.dbuToMicrons(core.yMin()), fence_ux = block.dbuToMicrons(core.xMax()), fence_uy = block.dbuToMicrons(core.yMax()), area_weight = 0.1, outline_weight = 100.0, wirelength_weight = 100.0, guidance_weight = 10.0, fence_weight = 10.0, boundary_weight = 50.0, notch_weight = 10.0, macro_blockage_weight = 10.0, pin_access_th = 0.0, target_util = 0.25, target_dead_space = 0.05, min_ar = 0.33, snap_layer = 4, bus_planning_flag = False, report_directory = "" ) # Configure and run global placement gpl = design.getReplace() gpl.setTimingDrivenMode(False) gpl.setRoutabilityDrivenMode(True) gpl.setUniformTargetDensityMode(True) # Limit initial placement iterations and set density penalty gpl.setInitialPlaceMaxIter(10) gpl.setInitDensityPenalityFactor(0.05) gpl.doInitialPlace(threads = 4) gpl.doNesterovPlace(threads = 4) gpl.reset() # Run initial detailed placement site = design.getBlock().getRows()[0].getSite() # Allow 1um x-displacement and 3um y-displacement max_disp_x = int(design.micronToDBU(1)) max_disp_y = int(design.micronToDBU(3)) # Remove filler cells to be able to move the cells design.getOpendp().removeFillers() design.getOpendp().detailedPlacement(max_disp_x, max_disp_y, "", False) import pdn, odb # Configure power delivery network # Set up global power/ground connections for net in design.getBlock().getNets(): if net.getSigType() == "POWER" or net.getSigType() == "GROUND": net.setSpecial() # Mark power/ground nets as special nets # Find existing power and ground nets or create if needed VDD_net = design.getBlock().findNet("VDD") VSS_net = design.getBlock().findNet("VSS") switched_power = None # No switched power domain in this design secondary = list() # No secondary power nets # Create VDD/VSS nets if they don't exist if VDD_net == None: VDD_net = odb.dbNet_create(design.getBlock(), "VDD") VDD_net.setSpecial() VDD_net.setSigType("POWER") if VSS_net == None: VSS_net = odb.dbNet_create(design.getBlock(), "VSS") VSS_net.setSpecial() VSS_net.setSigType("GROUND") # Connect power pins to global nets # Map standard VDD pins to power net for all instances design.getBlock().addGlobalConnect(region = None, instPattern = ".*", pinPattern = "^VDD$", net = VDD_net, do_connect = True) # Map peripheral domain VDD pins to power net design.getBlock().addGlobalConnect(region = None, instPattern = ".*", pinPattern = "^VDDPE$", net = VDD_net, do_connect = True) # Map core domain VDD pins to power net design.getBlock().addGlobalConnect(region = None, instPattern = ".*", pinPattern = "^VDDCE$", net = VDD_net, do_connect = True) # Map standard VSS pins to ground net design.getBlock().addGlobalConnect(region = None, instPattern = ".*", pinPattern = "^VSS$", net = VSS_net, do_connect = True) # Map VSS pins with 'E' suffix to ground net design.getBlock().addGlobalConnect(region = None, instPattern = ".*", pinPattern = "^VSSE$", net = VSS_net, do_connect = True) # Apply the global connections design.getBlock().globalConnect() # Configure power domains pdngen = design.getPdnGen() # Set core power domain with primary power/ground nets pdngen.setCoreDomain(power = VDD_net, switched_power = switched_power, ground = VSS_net, secondary = secondary) # Set via cut pitch to 0 μm pdn_cut_pitch = [design.micronToDBU(0) for i in range(2)] # Get routing layers for power ring connections to pads ring_connect_to_pad_layers = list() for layer in design.getTech().getDB().getTech().getLayers(): if layer.getType() == "ROUTING": ring_connect_to_pad_layers.append(layer) # Create power grid for standard cells domains = [pdngen.findDomain("Core")] # Set halo around macros for power grid routing halo = [design.micronToDBU(0) for i in range(4)] for domain in domains: # Create the main core grid structure pdngen.makeCoreGrid(domain = domain, name = "top", starts_with = pdn.GROUND, # Start with ground net pin_layers = [], generate_obstructions = [], powercell = None, powercontrol = None, powercontrolnetwork = "STAR") # Get metal layers for power grid implementation m1 = design.getTech().getDB().getTech().findLayer("metal1") m4 = design.getTech().getDB().getTech().findLayer("metal4") m7 = design.getTech().getDB().getTech().findLayer("metal7") m8 = design.getTech().getDB().getTech().findLayer("metal8") grid = pdngen.findGrid("top") for g in grid: # Create horizontal power straps on metal1 for standard cell power rail connections pdngen.makeFollowpin(grid = g, layer = m1, width = design.micronToDBU(0.07), # 0.07μm straps for standard cell rails extend = pdn.CORE) # Create power straps on metal4 with 1.2μm width and 6μm pitch pdngen.makeStrap(grid = g, layer = m4, width = design.micronToDBU(1.2), spacing = design.micronToDBU(1.2), pitch = design.micronToDBU(6), offset = design.micronToDBU(0), number_of_straps = 0, # Auto-calculate number of straps snap = False, starts_with = pdn.GRID, extend = pdn.CORE, nets = []) # Create power straps on metal7 with 1.4μm width and 10.8μm pitch pdngen.makeStrap(grid = g, layer = m7, width = design.micronToDBU(1.4), spacing = design.micronToDBU(1.4), pitch = design.micronToDBU(10.8), offset = design.micronToDBU(0), number_of_straps = 0, snap = False, starts_with = pdn.GRID, extend = pdn.CORE, nets = []) # Create power straps on metal7 with 1.4μm width and 10.8μm pitch pdngen.makeStrap(grid = g, layer = m8, width = design.micronToDBU(1.4), spacing = design.micronToDBU(1.4), pitch = design.micronToDBU(10.8), offset = design.micronToDBU(0), number_of_straps = 0, snap = False, starts_with = pdn.GRID, extend = pdn.BOUNDARY, nets = []) # Create via connections between power grid layers # Connect metal1 to metal4 pdngen.makeConnect(grid = g, layer0 = m1, layer1 = m4, cut_pitch_x = pdn_cut_pitch[0], cut_pitch_y = pdn_cut_pitch[1], vias = [], techvias = [], max_rows = 0, max_columns = 0, ongrid = [], split_cuts = dict(), dont_use_vias = "") # Connect metal4 to metal7 pdngen.makeConnect(grid = g, layer0 = m4, layer1 = m7, cut_pitch_x = pdn_cut_pitch[0], cut_pitch_y = pdn_cut_pitch[1], vias = [], techvias = [], max_rows = 0, max_columns = 0, ongrid = [], split_cuts = dict(), dont_use_vias = "") # Connect metal7 to metal8 pdngen.makeConnect(grid = g, layer0 = m7, layer1 = m8, cut_pitch_x = pdn_cut_pitch[0], cut_pitch_y = pdn_cut_pitch[1], vias = [], techvias = [], max_rows = 0, max_columns = 0, ongrid = [], split_cuts = dict(), dont_use_vias = "") # Create power grid for macro blocks # Define additional metal layers for macro connections macros = [inst for inst in design.getBlock().getInsts() if inst.getMaster().isBlock()] m5 = design.getTech().getDB().getTech().findLayer("metal5") m6 = design.getTech().getDB().getTech().findLayer("metal6") for i in range(len(macros)): # Create separate power grid for each macro instance for domain in domains: pdngen.makeInstanceGrid(domain = domain, name = "CORE_macro_grid_" + str(i), starts_with = pdn.GROUND, inst = macros[i], halo = halo, pg_pins_to_boundary = True, # Connect power/ground pins to boundary default_grid = False, generate_obstructions = [], is_bump = False) grid = pdngen.findGrid("CORE_macro_grid_" + str(i)) for g in grid: # Create power straps on metal5 for macro connections pdngen.makeStrap(grid = g, layer = m5, width = design.micronToDBU(1.2), spacing = design.micronToDBU(1.2), pitch = design.micronToDBU(6), offset = design.micronToDBU(0), number_of_straps = 0, snap = True, # Snap to grid starts_with = pdn.GRID, extend = pdn.CORE, nets = []) # Create power straps on metal6 for macro connections pdngen.makeStrap(grid = g, layer = m6, width = design.micronToDBU(1.2), spacing = design.micronToDBU(1.2), pitch = design.micronToDBU(6), offset = design.micronToDBU(0), number_of_straps = 0, snap = True, starts_with = pdn.GRID, extend = pdn.CORE, nets = []) # Create via connections between macro power grid layers # Connect metal4 (from core grid) to metal5 (macro grid) pdngen.makeConnect(grid = g, layer0 = m4, layer1 = m5, cut_pitch_x = pdn_cut_pitch[0], cut_pitch_y = pdn_cut_pitch[1], vias = [], techvias = [], max_rows = 0, max_columns = 0, ongrid = [], split_cuts = dict(), dont_use_vias = "") # Connect metal5 to metal6 (macro grid layers) pdngen.makeConnect(grid = g, layer0 = m5, layer1 = m6, cut_pitch_x = pdn_cut_pitch[0], cut_pitch_y = pdn_cut_pitch[1], vias = [], techvias = [], max_rows = 0, max_columns = 0, ongrid = [], split_cuts = dict(), dont_use_vias = "") # Connect metal6 (macro grid) to metal7 (core grid) pdngen.makeConnect(grid = g, layer0 = m6, layer1 = m7, cut_pitch_x = pdn_cut_pitch[0], cut_pitch_y = pdn_cut_pitch[1], vias = [], techvias = [], max_rows = 0, max_columns = 0, ongrid = [], split_cuts = dict(), dont_use_vias = "") # Generate the final power delivery network pdngen.checkSetup() # Verify configuration pdngen.buildGrids(False) # Build the power grid pdngen.writeToDb(True, ) # Write power grid to the design database pdngen.resetShapes() # Reset temporary shapes # Configure and run clock tree synthesis design.evalTclString("set_propagated_clock [get_clocks {core_clock}]") # Set RC values for clock and signal nets design.evalTclString("set_wire_rc -clock -resistance 0.03574 -capacitance 0.07516") design.evalTclString("set_wire_rc -signal -resistance 0.03574 -capacitance 0.07516") cts = design.getTritonCts() parms = cts.getParms() parms.setWireSegmentUnit(20) # Configure clock buffers cts.setBufferList("BUF_X2") cts.setRootBuffer("BUF_X2") cts.setSinkBuffer("BUF_X2") cts.runTritonCts() # Run final detailed placement site = design.getBlock().getRows()[0].getSite() max_disp_x = int(design.micronToDBU(1) / site.getWidth()) max_disp_y = int(design.micronToDBU(3) / site.getHeight()) design.getOpendp().detailedPlacement(max_disp_x, max_disp_y, "", False) import openroad as ord # Insert filler cells db = ord.get_db() filler_masters = list() # filler cells' naming convention filler_cells_prefix = "FILLCELL_" for lib in db.getLibs(): for master in lib.getMasters(): if master.getType() == "CORE_SPACER": filler_masters.append(master) if len(filler_masters) == 0: print("no filler cells in library!") else: design.getOpendp().fillerPlacement(filler_masters = filler_masters, prefix = filler_cells_prefix, verbose = False) # Configure and run global routing # Set routing layer ranges for signal and clock nets signal_low_layer = design.getTech().getDB().getTech().findLayer("metal1").getRoutingLevel() signal_high_layer = design.getTech().getDB().getTech().findLayer("metal7").getRoutingLevel() clk_low_layer = design.getTech().getDB().getTech().findLayer("metal1").getRoutingLevel() clk_high_layer = design.getTech().getDB().getTech().findLayer("metal7").getRoutingLevel() grt = design.getGlobalRouter() grt.setMinRoutingLayer(signal_low_layer) grt.setMaxRoutingLayer(signal_high_layer) grt.setMinLayerForClock(clk_low_layer) grt.setMaxLayerForClock(clk_high_layer) grt.setAdjustment(0.5) grt.setVerbose(True) grt.globalRoute(True) # Write final DEF file design.writeDef("final.def") # Write final Verilog file design.evalTclString("write_verilog final.v") import drt # Configure and run detailed routing drter = design.getTritonRoute() params = drt.ParamStruct() params.outputMazeFile = "" params.outputDrcFile = "" params.outputCmapFile = "" params.outputGuideCoverageFile = "" params.dbProcessNode = "" params.enableViaGen = True params.drouteEndIter = 1 params.viaInPinBottomLayer = "" params.viaInPinTopLayer = "" params.orSeed = -1 params.orK = 0 params.bottomRoutingLayer = "metal1" params.topRoutingLayer = "metal7" params.verbose = 1 params.cleanPatches = True params.doPa = True params.singleStepDR = False params.minAccessPoints = 1 params.saveGuideUpdates = False drter.setParams(params) drter.main() import psm # Run static IR drop analysis psm_obj = design.getPDNSim() timing = Timing(design) source_types = [psm.GeneratedSourceType_FULL, psm.GeneratedSourceType_STRAPS, psm.GeneratedSourceType_BUMPS] # Analyze VDD power grid IR drop psm_obj.analyzePowerGrid(net = design.getBlock().findNet("VDD"), enable_em = False, corner = timing.getCorners()[0], use_prev_solution = False, em_file = "", error_file = "", voltage_source_file = "", voltage_file = "", source_type = source_types[2]) design.evalTclString("report_power")
from openroad import Tech, Design, Timing from pathlib import Path # Initialize OpenROAD objects and read technology files tech = Tech() # Set paths to library and design files libDir = Path("../Design/nangate45/lib") lefDir = Path("../Design/nangate45/lef") designDir = Path("../Design/") design_top_module_name = "gcd" # Read all liberty (.lib) and LEF files from the library directories libFiles = libDir.glob("*.lib") techLefFiles = lefDir.glob("*.tech.lef") lefFiles = lefDir.glob('*.lef') # Load liberty timing libraries for libFile in libFiles: tech.readLiberty(libFile.as_posix()) # Load technology and cell LEF files for techLefFile in techLefFiles: tech.readLef(techLefFile.as_posix()) for lefFile in lefFiles: tech.readLef(lefFile.as_posix()) # Create design and read Verilog netlist design = Design(tech) verilogFile = designDir/str("1_synth.v") design.readVerilog(verilogFile.as_posix()) design.link(design_top_module_name) # Configure clock constraints # Create 20ns period clock on clk port design.evalTclString("create_clock -period 20 [get_ports clk] -name core_clock") design.evalTclString("set_propagated_clock [get_clocks {core_clock}]") import odb # Initialize floorplan with core and die area floorplan = design.getFloorplan() # Set die area to 60um x 50um die_area = odb.Rect(design.micronToDBU(0), design.micronToDBU(0), design.micronToDBU(60), design.micronToDBU(50)) # Set core area to 50um x 40um with 5um margins core_area = odb.Rect(design.micronToDBU(5), design.micronToDBU(5), design.micronToDBU(55), design.micronToDBU(45)) # Initialize floorplan with FreePDK45 site site = floorplan.findSite("FreePDK45_38x28_10R_NP_162NW_34O") floorplan.initFloorplan(die_area, core_area, site) floorplan.makeTracks() # Configure and run I/O pin placement params = design.getIOPlacer().getParameters() params.setRandSeed(42) params.setMinDistanceInTracks(False) params.setMinDistance(design.micronToDBU(0)) params.setCornerAvoidance(design.micronToDBU(0)) # Place I/O pins on metal8 (horizontal) and metal9 (vertical) layers design.getIOPlacer().addHorLayer(design.getTech().getDB().getTech().findLayer("metal8")) design.getIOPlacer().addVerLayer(design.getTech().getDB().getTech().findLayer("metal9")) IOPlacer_random_mode = True design.getIOPlacer().runAnnealing(IOPlacer_random_mode) # Place macro blocks if present macros = [inst for inst in design.getBlock().getInsts() if inst.getMaster().isBlock()] if len(macros) > 0: mpl = design.getMacroPlacer() block = design.getBlock() core = block.getCoreArea() mpl.place( num_threads = 64, max_num_macro = len(macros)//8, min_num_macro = 0, max_num_inst = 0, min_num_inst = 0, tolerance = 0.1, max_num_level = 2, coarsening_ratio = 10.0, large_net_threshold = 50, signature_net_threshold = 50, halo_width = 2.0, halo_height = 2.0, fence_lx = block.dbuToMicrons(core.xMin()), fence_ly = block.dbuToMicrons(core.yMin()), fence_ux = block.dbuToMicrons(core.xMax()), fence_uy = block.dbuToMicrons(core.yMax()), area_weight = 0.1, outline_weight = 100.0, wirelength_weight = 100.0, guidance_weight = 10.0, fence_weight = 10.0, boundary_weight = 50.0, notch_weight = 10.0, macro_blockage_weight = 10.0, pin_access_th = 0.0, target_util = 0.25, target_dead_space = 0.05, min_ar = 0.33, snap_layer = 4, bus_planning_flag = False, report_directory = "" ) # Configure and run global placement gpl = design.getReplace() gpl.setTimingDrivenMode(False) gpl.setRoutabilityDrivenMode(True) gpl.setUniformTargetDensityMode(True) # Limit initial placement iterations and set density penalty gpl.setInitialPlaceMaxIter(10) gpl.setInitDensityPenalityFactor(0.05) gpl.doInitialPlace(threads = 4) gpl.doNesterovPlace(threads = 4) gpl.reset() # Run initial detailed placement site = design.getBlock().getRows()[0].getSite() # Allow 1um x-displacement and 3um y-displacement max_disp_x = int(design.micronToDBU(1)) max_disp_y = int(design.micronToDBU(3)) # Remove filler cells to be able to move the cells design.getOpendp().removeFillers() design.getOpendp().detailedPlacement(max_disp_x, max_disp_y, "", False) import pdn, odb # Configure power delivery network # Set up global power/ground connections for net in design.getBlock().getNets(): if net.getSigType() == "POWER" or net.getSigType() == "GROUND": net.setSpecial() # Mark power/ground nets as special nets # Find existing power and ground nets or create if needed VDD_net = design.getBlock().findNet("VDD") VSS_net = design.getBlock().findNet("VSS") switched_power = None # No switched power domain in this design secondary = list() # No secondary power nets # Create VDD/VSS nets if they don't exist if VDD_net == None: VDD_net = odb.dbNet_create(design.getBlock(), "VDD") VDD_net.setSpecial() VDD_net.setSigType("POWER") if VSS_net == None: VSS_net = odb.dbNet_create(design.getBlock(), "VSS") VSS_net.setSpecial() VSS_net.setSigType("GROUND") # Connect power pins to global nets # Map standard VDD pins to power net for all instances design.getBlock().addGlobalConnect(region = None, instPattern = ".*", pinPattern = "^VDD$", net = VDD_net, do_connect = True) # Map peripheral domain VDD pins to power net design.getBlock().addGlobalConnect(region = None, instPattern = ".*", pinPattern = "^VDDPE$", net = VDD_net, do_connect = True) # Map core domain VDD pins to power net design.getBlock().addGlobalConnect(region = None, instPattern = ".*", pinPattern = "^VDDCE$", net = VDD_net, do_connect = True) # Map standard VSS pins to ground net design.getBlock().addGlobalConnect(region = None, instPattern = ".*", pinPattern = "^VSS$", net = VSS_net, do_connect = True) # Map VSS pins with 'E' suffix to ground net design.getBlock().addGlobalConnect(region = None, instPattern = ".*", pinPattern = "^VSSE$", net = VSS_net, do_connect = True) # Apply the global connections design.getBlock().globalConnect() # Configure power domains pdngen = design.getPdnGen() # Set core power domain with primary power/ground nets pdngen.setCoreDomain(power = VDD_net, switched_power = switched_power, ground = VSS_net, secondary = secondary) # Set via cut pitch to 0 μm pdn_cut_pitch = [design.micronToDBU(0) for i in range(2)] # Get routing layers for power ring connections to pads ring_connect_to_pad_layers = list() for layer in design.getTech().getDB().getTech().getLayers(): if layer.getType() == "ROUTING": ring_connect_to_pad_layers.append(layer) # Create power grid for standard cells domains = [pdngen.findDomain("Core")] # Set halo around macros for power grid routing halo = [design.micronToDBU(0) for i in range(4)] for domain in domains: # Create the main core grid structure pdngen.makeCoreGrid(domain = domain, name = "top", starts_with = pdn.GROUND, # Start with ground net pin_layers = [], generate_obstructions = [], powercell = None, powercontrol = None, powercontrolnetwork = "STAR") # Get metal layers for power grid implementation m1 = design.getTech().getDB().getTech().findLayer("metal1") m4 = design.getTech().getDB().getTech().findLayer("metal4") m7 = design.getTech().getDB().getTech().findLayer("metal7") m8 = design.getTech().getDB().getTech().findLayer("metal8") grid = pdngen.findGrid("top") for g in grid: # Create horizontal power straps on metal1 for standard cell power rail connections pdngen.makeFollowpin(grid = g, layer = m1, width = design.micronToDBU(0.07), # 0.07μm straps for standard cell rails extend = pdn.CORE) # Create power straps on metal4 with 1.2μm width and 6μm pitch pdngen.makeStrap(grid = g, layer = m4, width = design.micronToDBU(1.2), spacing = design.micronToDBU(1.2), pitch = design.micronToDBU(6), offset = design.micronToDBU(0), number_of_straps = 0, # Auto-calculate number of straps snap = False, starts_with = pdn.GRID, extend = pdn.CORE, nets = []) # Create power straps on metal7 with 1.4μm width and 10.8μm pitch pdngen.makeStrap(grid = g, layer = m7, width = design.micronToDBU(1.4), spacing = design.micronToDBU(1.4), pitch = design.micronToDBU(10.8), offset = design.micronToDBU(0), number_of_straps = 0, snap = False, starts_with = pdn.GRID, extend = pdn.CORE, nets = []) # Create power straps on metal7 with 1.4μm width and 10.8μm pitch pdngen.makeStrap(grid = g, layer = m8, width = design.micronToDBU(1.4), spacing = design.micronToDBU(1.4), pitch = design.micronToDBU(10.8), offset = design.micronToDBU(0), number_of_straps = 0, snap = False, starts_with = pdn.GRID, extend = pdn.BOUNDARY, nets = []) # Create via connections between power grid layers # Connect metal1 to metal4 pdngen.makeConnect(grid = g, layer0 = m1, layer1 = m4, cut_pitch_x = pdn_cut_pitch[0], cut_pitch_y = pdn_cut_pitch[1], vias = [], techvias = [], max_rows = 0, max_columns = 0, ongrid = [], split_cuts = dict(), dont_use_vias = "") # Connect metal4 to metal7 pdngen.makeConnect(grid = g, layer0 = m4, layer1 = m7, cut_pitch_x = pdn_cut_pitch[0], cut_pitch_y = pdn_cut_pitch[1], vias = [], techvias = [], max_rows = 0, max_columns = 0, ongrid = [], split_cuts = dict(), dont_use_vias = "") # Connect metal7 to metal8 pdngen.makeConnect(grid = g, layer0 = m7, layer1 = m8, cut_pitch_x = pdn_cut_pitch[0], cut_pitch_y = pdn_cut_pitch[1], vias = [], techvias = [], max_rows = 0, max_columns = 0, ongrid = [], split_cuts = dict(), dont_use_vias = "") # Create power grid for macro blocks # Define additional metal layers for macro connections macros = [inst for inst in design.getBlock().getInsts() if inst.getMaster().isBlock()] m5 = design.getTech().getDB().getTech().findLayer("metal5") m6 = design.getTech().getDB().getTech().findLayer("metal6") for i in range(len(macros)): # Create separate power grid for each macro instance for domain in domains: pdngen.makeInstanceGrid(domain = domain, name = "CORE_macro_grid_" + str(i), starts_with = pdn.GROUND, inst = macros[i], halo = halo, pg_pins_to_boundary = True, # Connect power/ground pins to boundary default_grid = False, generate_obstructions = [], is_bump = False) grid = pdngen.findGrid("CORE_macro_grid_" + str(i)) for g in grid: # Create power straps on metal5 for macro connections pdngen.makeStrap(grid = g, layer = m5, width = design.micronToDBU(1.2), spacing = design.micronToDBU(1.2), pitch = design.micronToDBU(6), offset = design.micronToDBU(0), number_of_straps = 0, snap = True, # Snap to grid starts_with = pdn.GRID, extend = pdn.CORE, nets = []) # Create power straps on metal6 for macro connections pdngen.makeStrap(grid = g, layer = m6, width = design.micronToDBU(1.2), spacing = design.micronToDBU(1.2), pitch = design.micronToDBU(6), offset = design.micronToDBU(0), number_of_straps = 0, snap = True, starts_with = pdn.GRID, extend = pdn.CORE, nets = []) # Create via connections between macro power grid layers # Connect metal4 (from core grid) to metal5 (macro grid) pdngen.makeConnect(grid = g, layer0 = m4, layer1 = m5, cut_pitch_x = pdn_cut_pitch[0], cut_pitch_y = pdn_cut_pitch[1], vias = [], techvias = [], max_rows = 0, max_columns = 0, ongrid = [], split_cuts = dict(), dont_use_vias = "") # Connect metal5 to metal6 (macro grid layers) pdngen.makeConnect(grid = g, layer0 = m5, layer1 = m6, cut_pitch_x = pdn_cut_pitch[0], cut_pitch_y = pdn_cut_pitch[1], vias = [], techvias = [], max_rows = 0, max_columns = 0, ongrid = [], split_cuts = dict(), dont_use_vias = "") # Connect metal6 (macro grid) to metal7 (core grid) pdngen.makeConnect(grid = g, layer0 = m6, layer1 = m7, cut_pitch_x = pdn_cut_pitch[0], cut_pitch_y = pdn_cut_pitch[1], vias = [], techvias = [], max_rows = 0, max_columns = 0, ongrid = [], split_cuts = dict(), dont_use_vias = "") # Generate the final power delivery network pdngen.checkSetup() # Verify configuration pdngen.buildGrids(False) # Build the power grid pdngen.writeToDb(True, ) # Write power grid to the design database pdngen.resetShapes() # Reset temporary shapes # Configure and run clock tree synthesis design.evalTclString("set_propagated_clock [get_clocks {core_clock}]") # Set RC values for clock and signal nets design.evalTclString("set_wire_rc -clock -resistance 0.03574 -capacitance 0.07516") design.evalTclString("set_wire_rc -signal -resistance 0.03574 -capacitance 0.07516") cts = design.getTritonCts() parms = cts.getParms() parms.setWireSegmentUnit(20) # Configure clock buffers cts.setBufferList("BUF_X2") cts.setRootBuffer("BUF_X2") cts.setSinkBuffer("BUF_X2") cts.runTritonCts() # Run final detailed placement site = design.getBlock().getRows()[0].getSite() max_disp_x = int(design.micronToDBU(1) / site.getWidth()) max_disp_y = int(design.micronToDBU(3) / site.getHeight()) design.getOpendp().detailedPlacement(max_disp_x, max_disp_y, "", False) import openroad as ord # Insert filler cells db = ord.get_db() filler_masters = list() # filler cells' naming convention filler_cells_prefix = "FILLCELL_" for lib in db.getLibs(): for master in lib.getMasters(): if master.getType() == "CORE_SPACER": filler_masters.append(master) if len(filler_masters) == 0: print("no filler cells in library!") else: design.getOpendp().fillerPlacement(filler_masters = filler_masters, prefix = filler_cells_prefix, verbose = False) # Configure and run global routing # Set routing layer ranges for signal and clock nets signal_low_layer = design.getTech().getDB().getTech().findLayer("metal1").getRoutingLevel() signal_high_layer = design.getTech().getDB().getTech().findLayer("metal7").getRoutingLevel() clk_low_layer = design.getTech().getDB().getTech().findLayer("metal1").getRoutingLevel() clk_high_layer = design.getTech().getDB().getTech().findLayer("metal7").getRoutingLevel() grt = design.getGlobalRouter() grt.setMinRoutingLayer(signal_low_layer) grt.setMaxRoutingLayer(signal_high_layer) grt.setMinLayerForClock(clk_low_layer) grt.setMaxLayerForClock(clk_high_layer) grt.setAdjustment(0.5) grt.setVerbose(True) grt.globalRoute(True) import drt # Configure and run detailed routing drter = design.getTritonRoute() params = drt.ParamStruct() params.outputMazeFile = "" params.outputDrcFile = "" params.outputCmapFile = "" params.outputGuideCoverageFile = "" params.dbProcessNode = "" params.enableViaGen = True params.drouteEndIter = 1 params.viaInPinBottomLayer = "" params.viaInPinTopLayer = "" params.orSeed = -1 params.orK = 0 params.bottomRoutingLayer = "metal1" params.topRoutingLayer = "metal7" params.verbose = 1 params.cleanPatches = True params.doPa = True params.singleStepDR = False params.minAccessPoints = 1 params.saveGuideUpdates = False drter.setParams(params) drter.main() # Write final DEF file design.writeDef("final.def") import psm # Run static IR drop analysis psm_obj = design.getPDNSim() timing = Timing(design) source_types = [psm.GeneratedSourceType_FULL, psm.GeneratedSourceType_STRAPS, psm.GeneratedSourceType_BUMPS] # Analyze VDD power grid IR drop psm_obj.analyzePowerGrid(net = design.getBlock().findNet("VDD"), enable_em = False, corner = timing.getCorners()[0], use_prev_solution = False, em_file = "", error_file = "", voltage_source_file = "", voltage_file = "", source_type = source_types[2]) design.evalTclString("report_power") # Write final odb file design.writeDb("final.odb")
from openroad import Tech, Design, Timing from pathlib import Path # Initialize OpenROAD objects and read technology files tech = Tech() # Set paths to library and design files libDir = Path("../Design/nangate45/lib") lefDir = Path("../Design/nangate45/lef") designDir = Path("../Design/") design_top_module_name = "gcd" # Read all liberty (.lib) and LEF files from the library directories libFiles = libDir.glob("*.lib") techLefFiles = lefDir.glob("*.tech.lef") lefFiles = lefDir.glob('*.lef') # Load liberty timing libraries for libFile in libFiles: tech.readLiberty(libFile.as_posix()) # Load technology and cell LEF files for techLefFile in techLefFiles: tech.readLef(techLefFile.as_posix()) for lefFile in lefFiles: tech.readLef(lefFile.as_posix()) # Create design and read Verilog netlist design = Design(tech) verilogFile = designDir/str("1_synth.v") design.readVerilog(verilogFile.as_posix()) design.link(design_top_module_name) # Configure clock constraints # Create 20ns period clock on clk port design.evalTclString("create_clock -period 20 [get_ports clk] -name core_clock") design.evalTclString("set_propagated_clock [get_clocks {core_clock}]") # Initialize floorplan with core and die area floorplan = design.getFloorplan() # Set die area to 60um x 50um # Initialize floorplan with FreePDK45 site site = floorplan.findSite("FreePDK45_38x28_10R_NP_162NW_34O") utilization = 0.5 aspect_ratio = 1.0 leftSpace = design.micronToDBU(10) rightSpace = design.micronToDBU(10) topSpace = design.micronToDBU(10) bottomSpace = design.micronToDBU(10) floorplan.initFloorplan(utilization, aspect_ratio, bottomSpace, topSpace, leftSpace, rightSpace, site) floorplan.makeTracks() # Configure and run I/O pin placement params = design.getIOPlacer().getParameters() params.setRandSeed(42) params.setMinDistanceInTracks(False) params.setMinDistance(design.micronToDBU(0)) params.setCornerAvoidance(design.micronToDBU(0)) # Place I/O pins on metal8 (horizontal) and metal9 (vertical) layers design.getIOPlacer().addHorLayer(design.getTech().getDB().getTech().findLayer("metal8")) design.getIOPlacer().addVerLayer(design.getTech().getDB().getTech().findLayer("metal9")) IOPlacer_random_mode = True design.getIOPlacer().runAnnealing(IOPlacer_random_mode) # Place macro blocks if present macros = [inst for inst in design.getBlock().getInsts() if inst.getMaster().isBlock()] if len(macros) > 0: mpl = design.getMacroPlacer() block = design.getBlock() core = block.getCoreArea() mpl.place( num_threads = 64, max_num_macro = len(macros)//8, min_num_macro = 0, max_num_inst = 0, min_num_inst = 0, tolerance = 0.1, max_num_level = 2, coarsening_ratio = 10.0, large_net_threshold = 50, signature_net_threshold = 50, halo_width = 2.0, halo_height = 2.0, fence_lx = block.dbuToMicrons(core.xMin()), fence_ly = block.dbuToMicrons(core.yMin()), fence_ux = block.dbuToMicrons(core.xMax()), fence_uy = block.dbuToMicrons(core.yMax()), area_weight = 0.1, outline_weight = 100.0, wirelength_weight = 100.0, guidance_weight = 10.0, fence_weight = 10.0, boundary_weight = 50.0, notch_weight = 10.0, macro_blockage_weight = 10.0, pin_access_th = 0.0, target_util = 0.25, target_dead_space = 0.05, min_ar = 0.33, snap_layer = 4, bus_planning_flag = False, report_directory = "" ) # Configure and run global placement gpl = design.getReplace() gpl.setTimingDrivenMode(False) gpl.setRoutabilityDrivenMode(True) gpl.setUniformTargetDensityMode(True) # Limit initial placement iterations and set density penalty gpl.setInitialPlaceMaxIter(10) gpl.setInitDensityPenalityFactor(0.05) gpl.doInitialPlace(threads = 4) gpl.doNesterovPlace(threads = 4) gpl.reset() # Run initial detailed placement site = design.getBlock().getRows()[0].getSite() # Allow 1um x-displacement and 3um y-displacement max_disp_x = int(design.micronToDBU(1)) max_disp_y = int(design.micronToDBU(3)) # Remove filler cells to be able to move the cells design.getOpendp().removeFillers() design.getOpendp().detailedPlacement(max_disp_x, max_disp_y, "", False) import pdn, odb # Configure power delivery network # Set up global power/ground connections for net in design.getBlock().getNets(): if net.getSigType() == "POWER" or net.getSigType() == "GROUND": net.setSpecial() # Mark power/ground nets as special nets # Find existing power and ground nets or create if needed VDD_net = design.getBlock().findNet("VDD") VSS_net = design.getBlock().findNet("VSS") switched_power = None # No switched power domain in this design secondary = list() # No secondary power nets # Create VDD/VSS nets if they don't exist if VDD_net == None: VDD_net = odb.dbNet_create(design.getBlock(), "VDD") VDD_net.setSpecial() VDD_net.setSigType("POWER") if VSS_net == None: VSS_net = odb.dbNet_create(design.getBlock(), "VSS") VSS_net.setSpecial() VSS_net.setSigType("GROUND") # Connect power pins to global nets # Map standard VDD pins to power net for all instances design.getBlock().addGlobalConnect(region = None, instPattern = ".*", pinPattern = "^VDD$", net = VDD_net, do_connect = True) # Map peripheral domain VDD pins to power net design.getBlock().addGlobalConnect(region = None, instPattern = ".*", pinPattern = "^VDDPE$", net = VDD_net, do_connect = True) # Map core domain VDD pins to power net design.getBlock().addGlobalConnect(region = None, instPattern = ".*", pinPattern = "^VDDCE$", net = VDD_net, do_connect = True) # Map standard VSS pins to ground net design.getBlock().addGlobalConnect(region = None, instPattern = ".*", pinPattern = "^VSS$", net = VSS_net, do_connect = True) # Map VSS pins with 'E' suffix to ground net design.getBlock().addGlobalConnect(region = None, instPattern = ".*", pinPattern = "^VSSE$", net = VSS_net, do_connect = True) # Apply the global connections design.getBlock().globalConnect() # Configure power domains pdngen = design.getPdnGen() # Set core power domain with primary power/ground nets pdngen.setCoreDomain(power = VDD_net, switched_power = switched_power, ground = VSS_net, secondary = secondary) # Set via cut pitch to 0 μm pdn_cut_pitch = [design.micronToDBU(0) for i in range(2)] # Get routing layers for power ring connections to pads ring_connect_to_pad_layers = list() for layer in design.getTech().getDB().getTech().getLayers(): if layer.getType() == "ROUTING": ring_connect_to_pad_layers.append(layer) # Create power grid for standard cells domains = [pdngen.findDomain("Core")] # Set halo around macros for power grid routing halo = [design.micronToDBU(0) for i in range(4)] for domain in domains: # Create the main core grid structure pdngen.makeCoreGrid(domain = domain, name = "top", starts_with = pdn.GROUND, # Start with ground net pin_layers = [], generate_obstructions = [], powercell = None, powercontrol = None, powercontrolnetwork = "STAR") # Get metal layers for power grid implementation m1 = design.getTech().getDB().getTech().findLayer("metal1") m4 = design.getTech().getDB().getTech().findLayer("metal4") m7 = design.getTech().getDB().getTech().findLayer("metal7") m8 = design.getTech().getDB().getTech().findLayer("metal8") grid = pdngen.findGrid("top") for g in grid: # Create horizontal power straps on metal1 for standard cell power rail connections pdngen.makeFollowpin(grid = g, layer = m1, width = design.micronToDBU(0.07), # 0.07μm straps for standard cell rails extend = pdn.CORE) # Create power straps on metal4 with 1.2μm width and 6μm pitch pdngen.makeStrap(grid = g, layer = m4, width = design.micronToDBU(1.2), spacing = design.micronToDBU(1.2), pitch = design.micronToDBU(6), offset = design.micronToDBU(0), number_of_straps = 0, # Auto-calculate number of straps snap = False, starts_with = pdn.GRID, extend = pdn.CORE, nets = []) # Create power straps on metal7 with 1.4μm width and 10.8μm pitch pdngen.makeStrap(grid = g, layer = m7, width = design.micronToDBU(1.4), spacing = design.micronToDBU(1.4), pitch = design.micronToDBU(10.8), offset = design.micronToDBU(0), number_of_straps = 0, snap = False, starts_with = pdn.GRID, extend = pdn.CORE, nets = []) # Create power straps on metal7 with 1.4μm width and 10.8μm pitch pdngen.makeStrap(grid = g, layer = m8, width = design.micronToDBU(1.4), spacing = design.micronToDBU(1.4), pitch = design.micronToDBU(10.8), offset = design.micronToDBU(0), number_of_straps = 0, snap = False, starts_with = pdn.GRID, extend = pdn.BOUNDARY, nets = []) # Create via connections between power grid layers # Connect metal1 to metal4 pdngen.makeConnect(grid = g, layer0 = m1, layer1 = m4, cut_pitch_x = pdn_cut_pitch[0], cut_pitch_y = pdn_cut_pitch[1], vias = [], techvias = [], max_rows = 0, max_columns = 0, ongrid = [], split_cuts = dict(), dont_use_vias = "") # Connect metal4 to metal7 pdngen.makeConnect(grid = g, layer0 = m4, layer1 = m7, cut_pitch_x = pdn_cut_pitch[0], cut_pitch_y = pdn_cut_pitch[1], vias = [], techvias = [], max_rows = 0, max_columns = 0, ongrid = [], split_cuts = dict(), dont_use_vias = "") # Connect metal7 to metal8 pdngen.makeConnect(grid = g, layer0 = m7, layer1 = m8, cut_pitch_x = pdn_cut_pitch[0], cut_pitch_y = pdn_cut_pitch[1], vias = [], techvias = [], max_rows = 0, max_columns = 0, ongrid = [], split_cuts = dict(), dont_use_vias = "") # Create power grid for macro blocks # Define additional metal layers for macro connections macros = [inst for inst in design.getBlock().getInsts() if inst.getMaster().isBlock()] m5 = design.getTech().getDB().getTech().findLayer("metal5") m6 = design.getTech().getDB().getTech().findLayer("metal6") for i in range(len(macros)): # Create separate power grid for each macro instance for domain in domains: pdngen.makeInstanceGrid(domain = domain, name = "CORE_macro_grid_" + str(i), starts_with = pdn.GROUND, inst = macros[i], halo = halo, pg_pins_to_boundary = True, # Connect power/ground pins to boundary default_grid = False, generate_obstructions = [], is_bump = False) grid = pdngen.findGrid("CORE_macro_grid_" + str(i)) for g in grid: # Create power straps on metal5 for macro connections pdngen.makeStrap(grid = g, layer = m5, width = design.micronToDBU(1.2), spacing = design.micronToDBU(1.2), pitch = design.micronToDBU(6), offset = design.micronToDBU(0), number_of_straps = 0, snap = True, # Snap to grid starts_with = pdn.GRID, extend = pdn.CORE, nets = []) # Create power straps on metal6 for macro connections pdngen.makeStrap(grid = g, layer = m6, width = design.micronToDBU(1.2), spacing = design.micronToDBU(1.2), pitch = design.micronToDBU(6), offset = design.micronToDBU(0), number_of_straps = 0, snap = True, starts_with = pdn.GRID, extend = pdn.CORE, nets = []) # Create via connections between macro power grid layers # Connect metal4 (from core grid) to metal5 (macro grid) pdngen.makeConnect(grid = g, layer0 = m4, layer1 = m5, cut_pitch_x = pdn_cut_pitch[0], cut_pitch_y = pdn_cut_pitch[1], vias = [], techvias = [], max_rows = 0, max_columns = 0, ongrid = [], split_cuts = dict(), dont_use_vias = "") # Connect metal5 to metal6 (macro grid layers) pdngen.makeConnect(grid = g, layer0 = m5, layer1 = m6, cut_pitch_x = pdn_cut_pitch[0], cut_pitch_y = pdn_cut_pitch[1], vias = [], techvias = [], max_rows = 0, max_columns = 0, ongrid = [], split_cuts = dict(), dont_use_vias = "") # Connect metal6 (macro grid) to metal7 (core grid) pdngen.makeConnect(grid = g, layer0 = m6, layer1 = m7, cut_pitch_x = pdn_cut_pitch[0], cut_pitch_y = pdn_cut_pitch[1], vias = [], techvias = [], max_rows = 0, max_columns = 0, ongrid = [], split_cuts = dict(), dont_use_vias = "") # Generate the final power delivery network pdngen.checkSetup() # Verify configuration pdngen.buildGrids(False) # Build the power grid pdngen.writeToDb(True, ) # Write power grid to the design database pdngen.resetShapes() # Reset temporary shapes # Configure and run clock tree synthesis design.evalTclString("set_propagated_clock [get_clocks {core_clock}]") # Set RC values for clock and signal nets design.evalTclString("set_wire_rc -clock -resistance 0.03574 -capacitance 0.07516") design.evalTclString("set_wire_rc -signal -resistance 0.03574 -capacitance 0.07516") cts = design.getTritonCts() parms = cts.getParms() parms.setWireSegmentUnit(20) # Configure clock buffers cts.setBufferList("BUF_X2") cts.setRootBuffer("BUF_X2") cts.setSinkBuffer("BUF_X2") cts.runTritonCts() # Run final detailed placement site = design.getBlock().getRows()[0].getSite() max_disp_x = int(design.micronToDBU(1) / site.getWidth()) max_disp_y = int(design.micronToDBU(3) / site.getHeight()) design.getOpendp().detailedPlacement(max_disp_x, max_disp_y, "", False) import openroad as ord # Insert filler cells db = ord.get_db() filler_masters = list() # filler cells' naming convention filler_cells_prefix = "FILLCELL_" for lib in db.getLibs(): for master in lib.getMasters(): if master.getType() == "CORE_SPACER": filler_masters.append(master) if len(filler_masters) == 0: print("no filler cells in library!") else: design.getOpendp().fillerPlacement(filler_masters = filler_masters, prefix = filler_cells_prefix, verbose = False) # Configure and run global routing # Set routing layer ranges for signal and clock nets signal_low_layer = design.getTech().getDB().getTech().findLayer("metal1").getRoutingLevel() signal_high_layer = design.getTech().getDB().getTech().findLayer("metal7").getRoutingLevel() clk_low_layer = design.getTech().getDB().getTech().findLayer("metal1").getRoutingLevel() clk_high_layer = design.getTech().getDB().getTech().findLayer("metal7").getRoutingLevel() grt = design.getGlobalRouter() grt.setMinRoutingLayer(signal_low_layer) grt.setMaxRoutingLayer(signal_high_layer) grt.setMinLayerForClock(clk_low_layer) grt.setMaxLayerForClock(clk_high_layer) grt.setAdjustment(0.5) grt.setVerbose(True) grt.globalRoute(True) import drt # Configure and run detailed routing drter = design.getTritonRoute() params = drt.ParamStruct() params.outputMazeFile = "" params.outputDrcFile = "" params.outputCmapFile = "" params.outputGuideCoverageFile = "" params.dbProcessNode = "" params.enableViaGen = True params.drouteEndIter = 1 params.viaInPinBottomLayer = "" params.viaInPinTopLayer = "" params.orSeed = -1 params.orK = 0 params.bottomRoutingLayer = "metal1" params.topRoutingLayer = "metal7" params.verbose = 1 params.cleanPatches = True params.doPa = True params.singleStepDR = False params.minAccessPoints = 1 params.saveGuideUpdates = False drter.setParams(params) drter.main() # Write final DEF file design.writeDef("final.def") # Write final Verilog file design.evalTclString("write_verilog final.v")
from openroad import Tech, Design, Timing from pathlib import Path # Initialize OpenROAD objects and read technology files tech = Tech() # Set paths to library and design files libDir = Path("../Design/nangate45/lib") lefDir = Path("../Design/nangate45/lef") designDir = Path("../Design/") design_top_module_name = "gcd" # Read all liberty (.lib) and LEF files from the library directories libFiles = libDir.glob("*.lib") techLefFiles = lefDir.glob("*.tech.lef") lefFiles = lefDir.glob('*.lef') # Load liberty timing libraries for libFile in libFiles: tech.readLiberty(libFile.as_posix()) # Load technology and cell LEF files for techLefFile in techLefFiles: tech.readLef(techLefFile.as_posix()) for lefFile in lefFiles: tech.readLef(lefFile.as_posix()) # Create design and read Verilog netlist design = Design(tech) verilogFile = designDir/str("1_synth.v") design.readVerilog(verilogFile.as_posix()) design.link(design_top_module_name) # Configure clock constraints # Create 20ns period clock on clk port design.evalTclString("create_clock -period 20 [get_ports clk] -name core_clock") design.evalTclString("set_propagated_clock [get_clocks {core_clock}]") # Initialize floorplan with core and die area floorplan = design.getFloorplan() # Set die area to 60um x 50um # Initialize floorplan with FreePDK45 site site = floorplan.findSite("FreePDK45_38x28_10R_NP_162NW_34O") utilization = 0.5 aspect_ratio = 1.0 leftSpace = design.micronToDBU(10) rightSpace = design.micronToDBU(10) topSpace = design.micronToDBU(10) bottomSpace = design.micronToDBU(10) floorplan.initFloorplan(utilization, aspect_ratio, bottomSpace, topSpace, leftSpace, rightSpace, site) floorplan.makeTracks() # Configure and run I/O pin placement params = design.getIOPlacer().getParameters() params.setRandSeed(42) params.setMinDistanceInTracks(False) params.setMinDistance(design.micronToDBU(0)) params.setCornerAvoidance(design.micronToDBU(0)) # Place I/O pins on metal8 (horizontal) and metal9 (vertical) layers design.getIOPlacer().addHorLayer(design.getTech().getDB().getTech().findLayer("metal8")) design.getIOPlacer().addVerLayer(design.getTech().getDB().getTech().findLayer("metal9")) IOPlacer_random_mode = True design.getIOPlacer().runAnnealing(IOPlacer_random_mode) # Place macro blocks if present macros = [inst for inst in design.getBlock().getInsts() if inst.getMaster().isBlock()] if len(macros) > 0: mpl = design.getMacroPlacer() block = design.getBlock() core = block.getCoreArea() mpl.place( num_threads = 64, max_num_macro = len(macros)//8, min_num_macro = 0, max_num_inst = 0, min_num_inst = 0, tolerance = 0.1, max_num_level = 2, coarsening_ratio = 10.0, large_net_threshold = 50, signature_net_threshold = 50, halo_width = 2.0, halo_height = 2.0, fence_lx = block.dbuToMicrons(core.xMin()), fence_ly = block.dbuToMicrons(core.yMin()), fence_ux = block.dbuToMicrons(core.xMax()), fence_uy = block.dbuToMicrons(core.yMax()), area_weight = 0.1, outline_weight = 100.0, wirelength_weight = 100.0, guidance_weight = 10.0, fence_weight = 10.0, boundary_weight = 50.0, notch_weight = 10.0, macro_blockage_weight = 10.0, pin_access_th = 0.0, target_util = 0.25, target_dead_space = 0.05, min_ar = 0.33, snap_layer = 4, bus_planning_flag = False, report_directory = "" ) # Configure and run global placement gpl = design.getReplace() gpl.setTimingDrivenMode(False) gpl.setRoutabilityDrivenMode(True) gpl.setUniformTargetDensityMode(True) # Limit initial placement iterations and set density penalty gpl.setInitialPlaceMaxIter(10) gpl.setInitDensityPenalityFactor(0.05) gpl.doInitialPlace(threads = 4) gpl.doNesterovPlace(threads = 4) gpl.reset() # Run initial detailed placement site = design.getBlock().getRows()[0].getSite() # Allow 1um x-displacement and 3um y-displacement max_disp_x = int(design.micronToDBU(1)) max_disp_y = int(design.micronToDBU(3)) # Remove filler cells to be able to move the cells design.getOpendp().removeFillers() design.getOpendp().detailedPlacement(max_disp_x, max_disp_y, "", False) import pdn, odb # Configure power delivery network # Set up global power/ground connections for net in design.getBlock().getNets(): if net.getSigType() == "POWER" or net.getSigType() == "GROUND": net.setSpecial() # Mark power/ground nets as special nets # Find existing power and ground nets or create if needed VDD_net = design.getBlock().findNet("VDD") VSS_net = design.getBlock().findNet("VSS") switched_power = None # No switched power domain in this design secondary = list() # No secondary power nets # Create VDD/VSS nets if they don't exist if VDD_net == None: VDD_net = odb.dbNet_create(design.getBlock(), "VDD") VDD_net.setSpecial() VDD_net.setSigType("POWER") if VSS_net == None: VSS_net = odb.dbNet_create(design.getBlock(), "VSS") VSS_net.setSpecial() VSS_net.setSigType("GROUND") # Connect power pins to global nets # Map standard VDD pins to power net for all instances design.getBlock().addGlobalConnect(region = None, instPattern = ".*", pinPattern = "^VDD$", net = VDD_net, do_connect = True) # Map peripheral domain VDD pins to power net design.getBlock().addGlobalConnect(region = None, instPattern = ".*", pinPattern = "^VDDPE$", net = VDD_net, do_connect = True) # Map core domain VDD pins to power net design.getBlock().addGlobalConnect(region = None, instPattern = ".*", pinPattern = "^VDDCE$", net = VDD_net, do_connect = True) # Map standard VSS pins to ground net design.getBlock().addGlobalConnect(region = None, instPattern = ".*", pinPattern = "^VSS$", net = VSS_net, do_connect = True) # Map VSS pins with 'E' suffix to ground net design.getBlock().addGlobalConnect(region = None, instPattern = ".*", pinPattern = "^VSSE$", net = VSS_net, do_connect = True) # Apply the global connections design.getBlock().globalConnect() # Configure power domains pdngen = design.getPdnGen() # Set core power domain with primary power/ground nets pdngen.setCoreDomain(power = VDD_net, switched_power = switched_power, ground = VSS_net, secondary = secondary) # Set via cut pitch to 0 μm pdn_cut_pitch = [design.micronToDBU(0) for i in range(2)] # Get routing layers for power ring connections to pads ring_connect_to_pad_layers = list() for layer in design.getTech().getDB().getTech().getLayers(): if layer.getType() == "ROUTING": ring_connect_to_pad_layers.append(layer) # Create power grid for standard cells domains = [pdngen.findDomain("Core")] # Set halo around macros for power grid routing halo = [design.micronToDBU(0) for i in range(4)] for domain in domains: # Create the main core grid structure pdngen.makeCoreGrid(domain = domain, name = "top", starts_with = pdn.GROUND, # Start with ground net pin_layers = [], generate_obstructions = [], powercell = None, powercontrol = None, powercontrolnetwork = "STAR") # Get metal layers for power grid implementation m1 = design.getTech().getDB().getTech().findLayer("metal1") m4 = design.getTech().getDB().getTech().findLayer("metal4") m7 = design.getTech().getDB().getTech().findLayer("metal7") m8 = design.getTech().getDB().getTech().findLayer("metal8") grid = pdngen.findGrid("top") for g in grid: # Create horizontal power straps on metal1 for standard cell power rail connections pdngen.makeFollowpin(grid = g, layer = m1, width = design.micronToDBU(0.07), # 0.07μm straps for standard cell rails extend = pdn.CORE) # Create power straps on metal4 with 1.2μm width and 6μm pitch pdngen.makeStrap(grid = g, layer = m4, width = design.micronToDBU(1.2), spacing = design.micronToDBU(1.2), pitch = design.micronToDBU(6), offset = design.micronToDBU(0), number_of_straps = 0, # Auto-calculate number of straps snap = False, starts_with = pdn.GRID, extend = pdn.CORE, nets = []) # Create power straps on metal7 with 1.4μm width and 10.8μm pitch pdngen.makeStrap(grid = g, layer = m7, width = design.micronToDBU(1.4), spacing = design.micronToDBU(1.4), pitch = design.micronToDBU(10.8), offset = design.micronToDBU(0), number_of_straps = 0, snap = False, starts_with = pdn.GRID, extend = pdn.CORE, nets = []) # Create power straps on metal7 with 1.4μm width and 10.8μm pitch pdngen.makeStrap(grid = g, layer = m8, width = design.micronToDBU(1.4), spacing = design.micronToDBU(1.4), pitch = design.micronToDBU(10.8), offset = design.micronToDBU(0), number_of_straps = 0, snap = False, starts_with = pdn.GRID, extend = pdn.BOUNDARY, nets = []) # Create via connections between power grid layers # Connect metal1 to metal4 pdngen.makeConnect(grid = g, layer0 = m1, layer1 = m4, cut_pitch_x = pdn_cut_pitch[0], cut_pitch_y = pdn_cut_pitch[1], vias = [], techvias = [], max_rows = 0, max_columns = 0, ongrid = [], split_cuts = dict(), dont_use_vias = "") # Connect metal4 to metal7 pdngen.makeConnect(grid = g, layer0 = m4, layer1 = m7, cut_pitch_x = pdn_cut_pitch[0], cut_pitch_y = pdn_cut_pitch[1], vias = [], techvias = [], max_rows = 0, max_columns = 0, ongrid = [], split_cuts = dict(), dont_use_vias = "") # Connect metal7 to metal8 pdngen.makeConnect(grid = g, layer0 = m7, layer1 = m8, cut_pitch_x = pdn_cut_pitch[0], cut_pitch_y = pdn_cut_pitch[1], vias = [], techvias = [], max_rows = 0, max_columns = 0, ongrid = [], split_cuts = dict(), dont_use_vias = "") # Create power grid for macro blocks # Define additional metal layers for macro connections macros = [inst for inst in design.getBlock().getInsts() if inst.getMaster().isBlock()] m5 = design.getTech().getDB().getTech().findLayer("metal5") m6 = design.getTech().getDB().getTech().findLayer("metal6") # Set PG ring config for macros macro_ring_width = [design.micronToDBU(1.5), design.micronToDBU(1.5)] macro_ring_spacing = [design.micronToDBU(1.5), design.micronToDBU(1.5)] macro_ring_core_offset = [design.micronToDBU(0) for i in range(4)] macro_ring_pad_offset = [design.micronToDBU(0) for i in range(4)] for i in range(len(macros)): # Create separate power grid for each macro instance for domain in domains: pdngen.makeInstanceGrid(domain = domain, name = "CORE_macro_grid_" + str(i), starts_with = pdn.GROUND, inst = macros[i], halo = halo, pg_pins_to_boundary = True, # Connect power/ground pins to boundary default_grid = False, generate_obstructions = [], is_bump = False) grid = pdngen.findGrid("CORE_macro_grid_" + str(i)) for g in grid: # Create power ring around macro using metal5 and metal6 pdngen.makeRing(grid = g, layer0 = m5, width0 = macro_ring_width[0], spacing0 = macro_ring_spacing[0], layer1 = m6, width1 = macro_ring_width[0], spacing1 = macro_ring_spacing[0], starts_with = pdn.GRID, offset = macro_ring_core_offset, pad_offset = macro_ring_pad_offset, extend = False, pad_pin_layers = macro_ring_connect_to_pad_layers, nets = []) # Create power straps on metal5 for macro connections pdngen.makeStrap(grid = g, layer = m5, width = design.micronToDBU(1.2), spacing = design.micronToDBU(1.2), pitch = design.micronToDBU(6), offset = design.micronToDBU(0), number_of_straps = 0, snap = True, # Snap to grid starts_with = pdn.GRID, extend = pdn.RINGS, nets = []) # Create power straps on metal6 for macro connections pdngen.makeStrap(grid = g, layer = m6, width = design.micronToDBU(1.2), spacing = design.micronToDBU(1.2), pitch = design.micronToDBU(6), offset = design.micronToDBU(0), number_of_straps = 0, snap = True, starts_with = pdn.GRID, extend = pdn.RINGS, nets = []) # Create via connections between macro power grid layers # Connect metal4 (from core grid) to metal5 (macro grid) pdngen.makeConnect(grid = g, layer0 = m4, layer1 = m5, cut_pitch_x = pdn_cut_pitch[0], cut_pitch_y = pdn_cut_pitch[1], vias = [], techvias = [], max_rows = 0, max_columns = 0, ongrid = [], split_cuts = dict(), dont_use_vias = "") # Connect metal5 to metal6 (macro grid layers) pdngen.makeConnect(grid = g, layer0 = m5, layer1 = m6, cut_pitch_x = pdn_cut_pitch[0], cut_pitch_y = pdn_cut_pitch[1], vias = [], techvias = [], max_rows = 0, max_columns = 0, ongrid = [], split_cuts = dict(), dont_use_vias = "") # Connect metal6 (macro grid) to metal7 (core grid) pdngen.makeConnect(grid = g, layer0 = m6, layer1 = m7, cut_pitch_x = pdn_cut_pitch[0], cut_pitch_y = pdn_cut_pitch[1], vias = [], techvias = [], max_rows = 0, max_columns = 0, ongrid = [], split_cuts = dict(), dont_use_vias = "") # Generate the final power delivery network pdngen.checkSetup() # Verify configuration pdngen.buildGrids(False) # Build the power grid pdngen.writeToDb(True, ) # Write power grid to the design database pdngen.resetShapes() # Reset temporary shapes # Configure and run clock tree synthesis design.evalTclString("set_propagated_clock [get_clocks {core_clock}]") # Set RC values for clock and signal nets design.evalTclString("set_wire_rc -clock -resistance 0.03574 -capacitance 0.07516") design.evalTclString("set_wire_rc -signal -resistance 0.03574 -capacitance 0.07516") cts = design.getTritonCts() parms = cts.getParms() parms.setWireSegmentUnit(20) # Configure clock buffers cts.setBufferList("BUF_X2") cts.setRootBuffer("BUF_X2") cts.setSinkBuffer("BUF_X2") cts.runTritonCts() # Run final detailed placement site = design.getBlock().getRows()[0].getSite() max_disp_x = int(design.micronToDBU(1) / site.getWidth()) max_disp_y = int(design.micronToDBU(3) / site.getHeight()) design.getOpendp().detailedPlacement(max_disp_x, max_disp_y, "", False) import openroad as ord # Insert filler cells db = ord.get_db() filler_masters = list() # filler cells' naming convention filler_cells_prefix = "FILLCELL_" for lib in db.getLibs(): for master in lib.getMasters(): if master.getType() == "CORE_SPACER": filler_masters.append(master) if len(filler_masters) == 0: print("no filler cells in library!") else: design.getOpendp().fillerPlacement(filler_masters = filler_masters, prefix = filler_cells_prefix, verbose = False) # Configure and run global routing # Set routing layer ranges for signal and clock nets signal_low_layer = design.getTech().getDB().getTech().findLayer("metal1").getRoutingLevel() signal_high_layer = design.getTech().getDB().getTech().findLayer("metal7").getRoutingLevel() clk_low_layer = design.getTech().getDB().getTech().findLayer("metal1").getRoutingLevel() clk_high_layer = design.getTech().getDB().getTech().findLayer("metal7").getRoutingLevel() grt = design.getGlobalRouter() grt.setMinRoutingLayer(signal_low_layer) grt.setMaxRoutingLayer(signal_high_layer) grt.setMinLayerForClock(clk_low_layer) grt.setMaxLayerForClock(clk_high_layer) grt.setAdjustment(0.5) grt.setVerbose(True) grt.globalRoute(True) import drt # Configure and run detailed routing drter = design.getTritonRoute() params = drt.ParamStruct() params.outputMazeFile = "" params.outputDrcFile = "" params.outputCmapFile = "" params.outputGuideCoverageFile = "" params.dbProcessNode = "" params.enableViaGen = True params.drouteEndIter = 1 params.viaInPinBottomLayer = "" params.viaInPinTopLayer = "" params.orSeed = -1 params.orK = 0 params.bottomRoutingLayer = "metal1" params.topRoutingLayer = "metal7" params.verbose = 1 params.cleanPatches = True params.doPa = True params.singleStepDR = False params.minAccessPoints = 1 params.saveGuideUpdates = False drter.setParams(params) drter.main() # Write final Verilog file design.evalTclString("write_verilog final.v") import psm # Run static IR drop analysis psm_obj = design.getPDNSim() timing = Timing(design) source_types = [psm.GeneratedSourceType_FULL, psm.GeneratedSourceType_STRAPS, psm.GeneratedSourceType_BUMPS] # Analyze VDD power grid IR drop psm_obj.analyzePowerGrid(net = design.getBlock().findNet("VDD"), enable_em = False, corner = timing.getCorners()[0], use_prev_solution = False, em_file = "", error_file = "", voltage_source_file = "", voltage_file = "", source_type = source_types[2]) design.evalTclString("report_power")
from openroad import Tech, Design, Timing from pathlib import Path # Initialize OpenROAD objects and read technology files tech = Tech() # Set paths to library and design files libDir = Path("../Design/nangate45/lib") lefDir = Path("../Design/nangate45/lef") designDir = Path("../Design/") design_top_module_name = "gcd" # Read all liberty (.lib) and LEF files from the library directories libFiles = libDir.glob("*.lib") techLefFiles = lefDir.glob("*.tech.lef") lefFiles = lefDir.glob('*.lef') # Load liberty timing libraries for libFile in libFiles: tech.readLiberty(libFile.as_posix()) # Load technology and cell LEF files for techLefFile in techLefFiles: tech.readLef(techLefFile.as_posix()) for lefFile in lefFiles: tech.readLef(lefFile.as_posix()) # Create design and read Verilog netlist design = Design(tech) verilogFile = designDir/str("1_synth.v") design.readVerilog(verilogFile.as_posix()) design.link(design_top_module_name) # Configure clock constraints # Create 20ns period clock on clk port design.evalTclString("create_clock -period 20 [get_ports clk] -name core_clock") design.evalTclString("set_propagated_clock [get_clocks {core_clock}]") # Initialize floorplan with core and die area floorplan = design.getFloorplan() # Set die area to 60um x 50um # Initialize floorplan with FreePDK45 site site = floorplan.findSite("FreePDK45_38x28_10R_NP_162NW_34O") utilization = 0.5 aspect_ratio = 1.0 leftSpace = design.micronToDBU(10) rightSpace = design.micronToDBU(10) topSpace = design.micronToDBU(10) bottomSpace = design.micronToDBU(10) floorplan.initFloorplan(utilization, aspect_ratio, bottomSpace, topSpace, leftSpace, rightSpace, site) floorplan.makeTracks() # Configure and run I/O pin placement params = design.getIOPlacer().getParameters() params.setRandSeed(42) params.setMinDistanceInTracks(False) params.setMinDistance(design.micronToDBU(0)) params.setCornerAvoidance(design.micronToDBU(0)) # Place I/O pins on metal8 (horizontal) and metal9 (vertical) layers design.getIOPlacer().addHorLayer(design.getTech().getDB().getTech().findLayer("metal8")) design.getIOPlacer().addVerLayer(design.getTech().getDB().getTech().findLayer("metal9")) IOPlacer_random_mode = True design.getIOPlacer().runAnnealing(IOPlacer_random_mode) # Place macro blocks if present macros = [inst for inst in design.getBlock().getInsts() if inst.getMaster().isBlock()] if len(macros) > 0: mpl = design.getMacroPlacer() block = design.getBlock() core = block.getCoreArea() mpl.place( num_threads = 64, max_num_macro = len(macros)//8, min_num_macro = 0, max_num_inst = 0, min_num_inst = 0, tolerance = 0.1, max_num_level = 2, coarsening_ratio = 10.0, large_net_threshold = 50, signature_net_threshold = 50, halo_width = 2.0, halo_height = 2.0, fence_lx = block.dbuToMicrons(core.xMin()), fence_ly = block.dbuToMicrons(core.yMin()), fence_ux = block.dbuToMicrons(core.xMax()), fence_uy = block.dbuToMicrons(core.yMax()), area_weight = 0.1, outline_weight = 100.0, wirelength_weight = 100.0, guidance_weight = 10.0, fence_weight = 10.0, boundary_weight = 50.0, notch_weight = 10.0, macro_blockage_weight = 10.0, pin_access_th = 0.0, target_util = 0.25, target_dead_space = 0.05, min_ar = 0.33, snap_layer = 4, bus_planning_flag = False, report_directory = "" ) # Configure and run global placement gpl = design.getReplace() gpl.setTimingDrivenMode(False) gpl.setRoutabilityDrivenMode(True) gpl.setUniformTargetDensityMode(True) # Limit initial placement iterations and set density penalty gpl.setInitialPlaceMaxIter(10) gpl.setInitDensityPenalityFactor(0.05) gpl.doInitialPlace(threads = 4) gpl.doNesterovPlace(threads = 4) gpl.reset() # Run initial detailed placement site = design.getBlock().getRows()[0].getSite() # Allow 1um x-displacement and 3um y-displacement max_disp_x = int(design.micronToDBU(1)) max_disp_y = int(design.micronToDBU(3)) # Remove filler cells to be able to move the cells design.getOpendp().removeFillers() design.getOpendp().detailedPlacement(max_disp_x, max_disp_y, "", False) import pdn, odb # Configure power delivery network # Set up global power/ground connections for net in design.getBlock().getNets(): if net.getSigType() == "POWER" or net.getSigType() == "GROUND": net.setSpecial() VDD_net = design.getBlock().findNet("VDD") VSS_net = design.getBlock().findNet("VSS") switched_power = None secondary = list() # Create VDD/VSS nets if they don't exist if VDD_net == None: VDD_net = odb.dbNet_create(design.getBlock(), "VDD") VDD_net.setSpecial() VDD_net.setSigType("POWER") if VSS_net == None: VSS_net = odb.dbNet_create(design.getBlock(), "VSS") VSS_net.setSpecial() VSS_net.setSigType("GROUND") # Connect power pins to global nets design.getBlock().addGlobalConnect(region = None, instPattern = ".*", pinPattern = "^VDD$", net = VDD_net, do_connect = True) design.getBlock().addGlobalConnect(region = None, instPattern = ".*", pinPattern = "^VDDPE$", net = VDD_net, do_connect = True) design.getBlock().addGlobalConnect(region = None, instPattern = ".*", pinPattern = "^VDDCE$", net = VDD_net, do_connect = True) design.getBlock().addGlobalConnect(region = None, instPattern = ".*", pinPattern = "^VSS$", net = VSS_net, do_connect = True) design.getBlock().addGlobalConnect(region = None, instPattern = ".*", pinPattern = "^VSSE$", net = VSS_net, do_connect = True) design.getBlock().globalConnect() # Configure power domains pdngen = design.getPdnGen() pdngen.setCoreDomain(power = VDD_net, switched_power = switched_power, ground = VSS_net, secondary = secondary) # Configure power ring dimensions core_ring_width = [design.micronToDBU(2), design.micronToDBU(2)] core_ring_spacing = [design.micronToDBU(2), design.micronToDBU(2)] core_ring_core_offset = [design.micronToDBU(0) for i in range(4)] core_ring_pad_offset = [design.micronToDBU(0) for i in range(4)] pdn_cut_pitch = [design.micronToDBU(0) for i in range(2)] # Get routing layers for power ring connections ring_connect_to_pad_layers = list() for layer in design.getTech().getDB().getTech().getLayers(): if layer.getType() == "ROUTING": ring_connect_to_pad_layers.append(layer) # Create power grid for standard cells domains = [pdngen.findDomain("Core")] halo = [design.micronToDBU(0) for i in range(4)] for domain in domains: pdngen.makeCoreGrid(domain = domain, name = "top", starts_with = pdn.GROUND, pin_layers = [], generate_obstructions = [], powercell = None, powercontrol = None, powercontrolnetwork = "STAR") # Get metal layers for power grid m1 = design.getTech().getDB().getTech().findLayer("metal1") m4 = design.getTech().getDB().getTech().findLayer("metal4") m7 = design.getTech().getDB().getTech().findLayer("metal7") m8 = design.getTech().getDB().getTech().findLayer("metal8") grid = pdngen.findGrid("top") for g in grid: # Create power rings around core area pdngen.makeRing(grid = g, layer0 = m7, width0 = core_ring_width[0], spacing0 = core_ring_spacing[0], layer1 = m8, width1 = core_ring_width[0], spacing1 = core_ring_spacing[0], starts_with = pdn.GRID, offset = core_ring_core_offset, pad_offset = core_ring_pad_offset, extend = False, pad_pin_layers = ring_connect_to_pad_layers, nets = [], allow_out_of_die = True) # Create horizontal power straps on metal1 for standard cell connections pdngen.makeFollowpin(grid = g, layer = m1, width = design.micronToDBU(0.07), extend = pdn.CORE) # Create vertical power straps on metal4 and metal7 pdngen.makeStrap(grid = g, layer = m4, width = design.micronToDBU(1.2), spacing = design.micronToDBU(1.2), pitch = design.micronToDBU(6), offset = design.micronToDBU(0), number_of_straps = 0, snap = False, starts_with = pdn.GRID, extend = pdn.CORE, nets = []) pdngen.makeStrap(grid = g, layer = m7, width = design.micronToDBU(1.4), spacing = design.micronToDBU(1.4), pitch = design.micronToDBU(10.8), offset = design.micronToDBU(0), number_of_straps = 0, snap = False, starts_with = pdn.GRID, extend = pdn.RINGS, nets = []) pdngen.makeStrap(grid = g, layer = m8, width = design.micronToDBU(1.4), spacing = design.micronToDBU(1.4), pitch = design.micronToDBU(10.8), offset = design.micronToDBU(0), number_of_straps = 0, snap = False, starts_with = pdn.GRID, extend = pdn.BOUNDARY, nets = []) # Create via connections between power grid layers pdngen.makeConnect(grid = g, layer0 = m1, layer1 = m4, cut_pitch_x = pdn_cut_pitch[0], cut_pitch_y = pdn_cut_pitch[1], vias = [], techvias = [], max_rows = 0, max_columns = 0, ongrid = [], split_cuts = dict(), dont_use_vias = "") pdngen.makeConnect(grid = g, layer0 = m4, layer1 = m7, cut_pitch_x = pdn_cut_pitch[0], cut_pitch_y = pdn_cut_pitch[1], vias = [], techvias = [], max_rows = 0, max_columns = 0, ongrid = [], split_cuts = dict(), dont_use_vias = "") pdngen.makeConnect(grid = g, layer0 = m7, layer1 = m8, cut_pitch_x = pdn_cut_pitch[0], cut_pitch_y = pdn_cut_pitch[1], vias = [], techvias = [], max_rows = 0, max_columns = 0, ongrid = [], split_cuts = dict(), dont_use_vias = "") # Create power grid for macro blocks macros = [inst for inst in design.getBlock().getInsts() if inst.getMaster().isBlock()] m5 = design.getTech().getDB().getTech().findLayer("metal5") m6 = design.getTech().getDB().getTech().findLayer("metal6") for i in range(len(macros)): # Create power grid for each macro for domain in domains: pdngen.makeInstanceGrid(domain = domain, name = "CORE_macro_grid_" + str(i), starts_with = pdn.GROUND, inst = macros[i], halo = halo, pg_pins_to_boundary = True, default_grid = False, generate_obstructions = [], is_bump = False) grid = pdngen.findGrid("CORE_macro_grid_" + str(i)) for g in grid: # Create power straps on metal5 and metal6 for macro connections pdngen.makeStrap(grid = g, layer = m5, width = design.micronToDBU(1.2), spacing = design.micronToDBU(1.2), pitch = design.micronToDBU(6), offset = design.micronToDBU(0), number_of_straps = 0, snap = True, starts_with = pdn.GRID, extend = pdn.CORE, nets = []) pdngen.makeStrap(grid = g, layer = m6, width = design.micronToDBU(1.2), spacing = design.micronToDBU(1.2), pitch = design.micronToDBU(6), offset = design.micronToDBU(0), number_of_straps = 0, snap = True, starts_with = pdn.GRID, extend = pdn.CORE, nets = []) # Create via connections between macro power grid layers pdngen.makeConnect(grid = g, layer0 = m4, layer1 = m5, cut_pitch_x = pdn_cut_pitch[0], cut_pitch_y = pdn_cut_pitch[1], vias = [], techvias = [], max_rows = 0, max_columns = 0, ongrid = [], split_cuts = dict(), dont_use_vias = "") pdngen.makeConnect(grid = g, layer0 = m5, layer1 = m6, cut_pitch_x = pdn_cut_pitch[0], cut_pitch_y = pdn_cut_pitch[1], vias = [], techvias = [], max_rows = 0, max_columns = 0, ongrid = [], split_cuts = dict(), dont_use_vias = "") pdngen.makeConnect(grid = g, layer0 = m6, layer1 = m7, cut_pitch_x = pdn_cut_pitch[0], cut_pitch_y = pdn_cut_pitch[1], vias = [], techvias = [], max_rows = 0, max_columns = 0, ongrid = [], split_cuts = dict(), dont_use_vias = "") # Verify and build power grid pdngen.checkSetup() pdngen.buildGrids(False) pdngen.writeToDb(True, ) pdngen.resetShapes() # Configure and run clock tree synthesis design.evalTclString("set_propagated_clock [get_clocks {core_clock}]") # Set RC values for clock and signal nets design.evalTclString("set_wire_rc -clock -resistance 0.03574 -capacitance 0.07516") design.evalTclString("set_wire_rc -signal -resistance 0.03574 -capacitance 0.07516") cts = design.getTritonCts() parms = cts.getParms() parms.setWireSegmentUnit(20) # Configure clock buffers cts.setBufferList("BUF_X2") cts.setRootBuffer("BUF_X2") cts.setSinkBuffer("BUF_X2") cts.runTritonCts() # Run final detailed placement site = design.getBlock().getRows()[0].getSite() max_disp_x = int(design.micronToDBU(1) / site.getWidth()) max_disp_y = int(design.micronToDBU(3) / site.getHeight()) design.getOpendp().detailedPlacement(max_disp_x, max_disp_y, "", False) import openroad as ord # Insert filler cells db = ord.get_db() filler_masters = list() # filler cells' naming convention filler_cells_prefix = "FILLCELL_" for lib in db.getLibs(): for master in lib.getMasters(): if master.getType() == "CORE_SPACER": filler_masters.append(master) if len(filler_masters) == 0: print("no filler cells in library!") else: design.getOpendp().fillerPlacement(filler_masters = filler_masters, prefix = filler_cells_prefix, verbose = False) # Configure and run global routing # Set routing layer ranges for signal and clock nets signal_low_layer = design.getTech().getDB().getTech().findLayer("metal1").getRoutingLevel() signal_high_layer = design.getTech().getDB().getTech().findLayer("metal7").getRoutingLevel() clk_low_layer = design.getTech().getDB().getTech().findLayer("metal1").getRoutingLevel() clk_high_layer = design.getTech().getDB().getTech().findLayer("metal7").getRoutingLevel() grt = design.getGlobalRouter() grt.setMinRoutingLayer(signal_low_layer) grt.setMaxRoutingLayer(signal_high_layer) grt.setMinLayerForClock(clk_low_layer) grt.setMaxLayerForClock(clk_high_layer) grt.setAdjustment(0.5) grt.setVerbose(True) grt.globalRoute(True) # Write final DEF file design.writeDef("final.def") import drt # Configure and run detailed routing drter = design.getTritonRoute() params = drt.ParamStruct() params.outputMazeFile = "" params.outputDrcFile = "" params.outputCmapFile = "" params.outputGuideCoverageFile = "" params.dbProcessNode = "" params.enableViaGen = True params.drouteEndIter = 1 params.viaInPinBottomLayer = "" params.viaInPinTopLayer = "" params.orSeed = -1 params.orK = 0 params.bottomRoutingLayer = "metal1" params.topRoutingLayer = "metal7" params.verbose = 1 params.cleanPatches = True params.doPa = True params.singleStepDR = False params.minAccessPoints = 1 params.saveGuideUpdates = False drter.setParams(params) drter.main() import psm # Run static IR drop analysis psm_obj = design.getPDNSim() timing = Timing(design) source_types = [psm.GeneratedSourceType_FULL, psm.GeneratedSourceType_STRAPS, psm.GeneratedSourceType_BUMPS] # Analyze VDD power grid IR drop psm_obj.analyzePowerGrid(net = design.getBlock().findNet("VDD"), enable_em = False, corner = timing.getCorners()[0], use_prev_solution = False, em_file = "", error_file = "", voltage_source_file = "", voltage_file = "", source_type = source_types[2]) design.evalTclString("report_power")
from openroad import Tech, Design, Timing from pathlib import Path # Initialize OpenROAD objects and read technology files tech = Tech() # Set paths to library and design files libDir = Path("../Design/nangate45/lib") lefDir = Path("../Design/nangate45/lef") designDir = Path("../Design/") design_top_module_name = "gcd" # Read all liberty (.lib) and LEF files from the library directories libFiles = libDir.glob("*.lib") techLefFiles = lefDir.glob("*.tech.lef") lefFiles = lefDir.glob('*.lef') # Load liberty timing libraries for libFile in libFiles: tech.readLiberty(libFile.as_posix()) # Load technology and cell LEF files for techLefFile in techLefFiles: tech.readLef(techLefFile.as_posix()) for lefFile in lefFiles: tech.readLef(lefFile.as_posix()) # Create design and read Verilog netlist design = Design(tech) verilogFile = designDir/str("1_synth.v") design.readVerilog(verilogFile.as_posix()) design.link(design_top_module_name) # Configure clock constraints # Create 20ns period clock on clk port design.evalTclString("create_clock -period 20 [get_ports clk] -name core_clock") design.evalTclString("set_propagated_clock [get_clocks {core_clock}]") # Initialize floorplan with core and die area floorplan = design.getFloorplan() # Set die area to 60um x 50um # Initialize floorplan with FreePDK45 site site = floorplan.findSite("FreePDK45_38x28_10R_NP_162NW_34O") utilization = 0.5 aspect_ratio = 1.0 leftSpace = design.micronToDBU(10) rightSpace = design.micronToDBU(10) topSpace = design.micronToDBU(10) bottomSpace = design.micronToDBU(10) floorplan.initFloorplan(utilization, aspect_ratio, bottomSpace, topSpace, leftSpace, rightSpace, site) floorplan.makeTracks() # Configure and run I/O pin placement params = design.getIOPlacer().getParameters() params.setRandSeed(42) params.setMinDistanceInTracks(False) params.setMinDistance(design.micronToDBU(0)) params.setCornerAvoidance(design.micronToDBU(0)) # Place I/O pins on metal8 (horizontal) and metal9 (vertical) layers design.getIOPlacer().addHorLayer(design.getTech().getDB().getTech().findLayer("metal8")) design.getIOPlacer().addVerLayer(design.getTech().getDB().getTech().findLayer("metal9")) IOPlacer_random_mode = True design.getIOPlacer().runAnnealing(IOPlacer_random_mode) # Place macro blocks if present macros = [inst for inst in design.getBlock().getInsts() if inst.getMaster().isBlock()] if len(macros) > 0: mpl = design.getMacroPlacer() block = design.getBlock() core = block.getCoreArea() mpl.place( num_threads = 64, max_num_macro = len(macros)//8, min_num_macro = 0, max_num_inst = 0, min_num_inst = 0, tolerance = 0.1, max_num_level = 2, coarsening_ratio = 10.0, large_net_threshold = 50, signature_net_threshold = 50, halo_width = 2.0, halo_height = 2.0, fence_lx = block.dbuToMicrons(core.xMin()), fence_ly = block.dbuToMicrons(core.yMin()), fence_ux = block.dbuToMicrons(core.xMax()), fence_uy = block.dbuToMicrons(core.yMax()), area_weight = 0.1, outline_weight = 100.0, wirelength_weight = 100.0, guidance_weight = 10.0, fence_weight = 10.0, boundary_weight = 50.0, notch_weight = 10.0, macro_blockage_weight = 10.0, pin_access_th = 0.0, target_util = 0.25, target_dead_space = 0.05, min_ar = 0.33, snap_layer = 4, bus_planning_flag = False, report_directory = "" ) # Configure and run global placement gpl = design.getReplace() gpl.setTimingDrivenMode(False) gpl.setRoutabilityDrivenMode(True) gpl.setUniformTargetDensityMode(True) # Limit initial placement iterations and set density penalty gpl.setInitialPlaceMaxIter(10) gpl.setInitDensityPenalityFactor(0.05) gpl.doInitialPlace(threads = 4) gpl.doNesterovPlace(threads = 4) gpl.reset() # Run initial detailed placement site = design.getBlock().getRows()[0].getSite() # Allow 1um x-displacement and 3um y-displacement max_disp_x = int(design.micronToDBU(1)) max_disp_y = int(design.micronToDBU(3)) # Remove filler cells to be able to move the cells design.getOpendp().removeFillers() design.getOpendp().detailedPlacement(max_disp_x, max_disp_y, "", False) import pdn, odb # Configure power delivery network # Set up global power/ground connections for net in design.getBlock().getNets(): if net.getSigType() == "POWER" or net.getSigType() == "GROUND": net.setSpecial() VDD_net = design.getBlock().findNet("VDD") VSS_net = design.getBlock().findNet("VSS") switched_power = None secondary = list() # Create VDD/VSS nets if they don't exist if VDD_net == None: VDD_net = odb.dbNet_create(design.getBlock(), "VDD") VDD_net.setSpecial() VDD_net.setSigType("POWER") if VSS_net == None: VSS_net = odb.dbNet_create(design.getBlock(), "VSS") VSS_net.setSpecial() VSS_net.setSigType("GROUND") # Connect power pins to global nets design.getBlock().addGlobalConnect(region = None, instPattern = ".*", pinPattern = "^VDD$", net = VDD_net, do_connect = True) design.getBlock().addGlobalConnect(region = None, instPattern = ".*", pinPattern = "^VDDPE$", net = VDD_net, do_connect = True) design.getBlock().addGlobalConnect(region = None, instPattern = ".*", pinPattern = "^VDDCE$", net = VDD_net, do_connect = True) design.getBlock().addGlobalConnect(region = None, instPattern = ".*", pinPattern = "^VSS$", net = VSS_net, do_connect = True) design.getBlock().addGlobalConnect(region = None, instPattern = ".*", pinPattern = "^VSSE$", net = VSS_net, do_connect = True) design.getBlock().globalConnect() # Configure power domains pdngen = design.getPdnGen() pdngen.setCoreDomain(power = VDD_net, switched_power = switched_power, ground = VSS_net, secondary = secondary) # Configure power ring dimensions core_ring_width = [design.micronToDBU(2), design.micronToDBU(2)] core_ring_spacing = [design.micronToDBU(2), design.micronToDBU(2)] core_ring_core_offset = [design.micronToDBU(0) for i in range(4)] core_ring_pad_offset = [design.micronToDBU(0) for i in range(4)] pdn_cut_pitch = [design.micronToDBU(0) for i in range(2)] # Get routing layers for power ring connections ring_connect_to_pad_layers = list() for layer in design.getTech().getDB().getTech().getLayers(): if layer.getType() == "ROUTING": ring_connect_to_pad_layers.append(layer) # Create power grid for standard cells domains = [pdngen.findDomain("Core")] halo = [design.micronToDBU(0) for i in range(4)] for domain in domains: pdngen.makeCoreGrid(domain = domain, name = "top", starts_with = pdn.GROUND, pin_layers = [], generate_obstructions = [], powercell = None, powercontrol = None, powercontrolnetwork = "STAR") # Get metal layers for power grid m1 = design.getTech().getDB().getTech().findLayer("metal1") m4 = design.getTech().getDB().getTech().findLayer("metal4") m7 = design.getTech().getDB().getTech().findLayer("metal7") m8 = design.getTech().getDB().getTech().findLayer("metal8") grid = pdngen.findGrid("top") for g in grid: # Create power rings around core area pdngen.makeRing(grid = g, layer0 = m7, width0 = core_ring_width[0], spacing0 = core_ring_spacing[0], layer1 = m8, width1 = core_ring_width[0], spacing1 = core_ring_spacing[0], starts_with = pdn.GRID, offset = core_ring_core_offset, pad_offset = core_ring_pad_offset, extend = False, pad_pin_layers = ring_connect_to_pad_layers, nets = [], allow_out_of_die = True) # Create horizontal power straps on metal1 for standard cell connections pdngen.makeFollowpin(grid = g, layer = m1, width = design.micronToDBU(0.07), extend = pdn.CORE) # Create vertical power straps on metal4 and metal7 pdngen.makeStrap(grid = g, layer = m4, width = design.micronToDBU(1.2), spacing = design.micronToDBU(1.2), pitch = design.micronToDBU(6), offset = design.micronToDBU(0), number_of_straps = 0, snap = False, starts_with = pdn.GRID, extend = pdn.CORE, nets = []) pdngen.makeStrap(grid = g, layer = m7, width = design.micronToDBU(1.4), spacing = design.micronToDBU(1.4), pitch = design.micronToDBU(10.8), offset = design.micronToDBU(0), number_of_straps = 0, snap = False, starts_with = pdn.GRID, extend = pdn.RINGS, nets = []) pdngen.makeStrap(grid = g, layer = m8, width = design.micronToDBU(1.4), spacing = design.micronToDBU(1.4), pitch = design.micronToDBU(10.8), offset = design.micronToDBU(0), number_of_straps = 0, snap = False, starts_with = pdn.GRID, extend = pdn.BOUNDARY, nets = []) # Create via connections between power grid layers pdngen.makeConnect(grid = g, layer0 = m1, layer1 = m4, cut_pitch_x = pdn_cut_pitch[0], cut_pitch_y = pdn_cut_pitch[1], vias = [], techvias = [], max_rows = 0, max_columns = 0, ongrid = [], split_cuts = dict(), dont_use_vias = "") pdngen.makeConnect(grid = g, layer0 = m4, layer1 = m7, cut_pitch_x = pdn_cut_pitch[0], cut_pitch_y = pdn_cut_pitch[1], vias = [], techvias = [], max_rows = 0, max_columns = 0, ongrid = [], split_cuts = dict(), dont_use_vias = "") pdngen.makeConnect(grid = g, layer0 = m7, layer1 = m8, cut_pitch_x = pdn_cut_pitch[0], cut_pitch_y = pdn_cut_pitch[1], vias = [], techvias = [], max_rows = 0, max_columns = 0, ongrid = [], split_cuts = dict(), dont_use_vias = "") # Create power grid for macro blocks macros = [inst for inst in design.getBlock().getInsts() if inst.getMaster().isBlock()] m5 = design.getTech().getDB().getTech().findLayer("metal5") m6 = design.getTech().getDB().getTech().findLayer("metal6") for i in range(len(macros)): # Create power grid for each macro for domain in domains: pdngen.makeInstanceGrid(domain = domain, name = "CORE_macro_grid_" + str(i), starts_with = pdn.GROUND, inst = macros[i], halo = halo, pg_pins_to_boundary = True, default_grid = False, generate_obstructions = [], is_bump = False) grid = pdngen.findGrid("CORE_macro_grid_" + str(i)) for g in grid: # Create power straps on metal5 and metal6 for macro connections pdngen.makeStrap(grid = g, layer = m5, width = design.micronToDBU(1.2), spacing = design.micronToDBU(1.2), pitch = design.micronToDBU(6), offset = design.micronToDBU(0), number_of_straps = 0, snap = True, starts_with = pdn.GRID, extend = pdn.CORE, nets = []) pdngen.makeStrap(grid = g, layer = m6, width = design.micronToDBU(1.2), spacing = design.micronToDBU(1.2), pitch = design.micronToDBU(6), offset = design.micronToDBU(0), number_of_straps = 0, snap = True, starts_with = pdn.GRID, extend = pdn.CORE, nets = []) # Create via connections between macro power grid layers pdngen.makeConnect(grid = g, layer0 = m4, layer1 = m5, cut_pitch_x = pdn_cut_pitch[0], cut_pitch_y = pdn_cut_pitch[1], vias = [], techvias = [], max_rows = 0, max_columns = 0, ongrid = [], split_cuts = dict(), dont_use_vias = "") pdngen.makeConnect(grid = g, layer0 = m5, layer1 = m6, cut_pitch_x = pdn_cut_pitch[0], cut_pitch_y = pdn_cut_pitch[1], vias = [], techvias = [], max_rows = 0, max_columns = 0, ongrid = [], split_cuts = dict(), dont_use_vias = "") pdngen.makeConnect(grid = g, layer0 = m6, layer1 = m7, cut_pitch_x = pdn_cut_pitch[0], cut_pitch_y = pdn_cut_pitch[1], vias = [], techvias = [], max_rows = 0, max_columns = 0, ongrid = [], split_cuts = dict(), dont_use_vias = "") # Verify and build power grid pdngen.checkSetup() pdngen.buildGrids(False) pdngen.writeToDb(True, ) pdngen.resetShapes() # Configure and run clock tree synthesis design.evalTclString("set_propagated_clock [get_clocks {core_clock}]") # Set RC values for clock and signal nets design.evalTclString("set_wire_rc -clock -resistance 0.03574 -capacitance 0.07516") design.evalTclString("set_wire_rc -signal -resistance 0.03574 -capacitance 0.07516") cts = design.getTritonCts() parms = cts.getParms() parms.setWireSegmentUnit(20) # Configure clock buffers cts.setBufferList("BUF_X2") cts.setRootBuffer("BUF_X2") cts.setSinkBuffer("BUF_X2") cts.runTritonCts() # Run final detailed placement site = design.getBlock().getRows()[0].getSite() max_disp_x = int(design.micronToDBU(1) / site.getWidth()) max_disp_y = int(design.micronToDBU(3) / site.getHeight()) design.getOpendp().detailedPlacement(max_disp_x, max_disp_y, "", False) import openroad as ord # Insert filler cells db = ord.get_db() filler_masters = list() # filler cells' naming convention filler_cells_prefix = "FILLCELL_" for lib in db.getLibs(): for master in lib.getMasters(): if master.getType() == "CORE_SPACER": filler_masters.append(master) if len(filler_masters) == 0: print("no filler cells in library!") else: design.getOpendp().fillerPlacement(filler_masters = filler_masters, prefix = filler_cells_prefix, verbose = False) # Configure and run global routing # Set routing layer ranges for signal and clock nets signal_low_layer = design.getTech().getDB().getTech().findLayer("metal1").getRoutingLevel() signal_high_layer = design.getTech().getDB().getTech().findLayer("metal7").getRoutingLevel() clk_low_layer = design.getTech().getDB().getTech().findLayer("metal1").getRoutingLevel() clk_high_layer = design.getTech().getDB().getTech().findLayer("metal7").getRoutingLevel() grt = design.getGlobalRouter() grt.setMinRoutingLayer(signal_low_layer) grt.setMaxRoutingLayer(signal_high_layer) grt.setMinLayerForClock(clk_low_layer) grt.setMaxLayerForClock(clk_high_layer) grt.setAdjustment(0.5) grt.setVerbose(True) grt.globalRoute(True) import drt # Configure and run detailed routing drter = design.getTritonRoute() params = drt.ParamStruct() params.outputMazeFile = "" params.outputDrcFile = "" params.outputCmapFile = "" params.outputGuideCoverageFile = "" params.dbProcessNode = "" params.enableViaGen = True params.drouteEndIter = 1 params.viaInPinBottomLayer = "" params.viaInPinTopLayer = "" params.orSeed = -1 params.orK = 0 params.bottomRoutingLayer = "metal1" params.topRoutingLayer = "metal7" params.verbose = 1 params.cleanPatches = True params.doPa = True params.singleStepDR = False params.minAccessPoints = 1 params.saveGuideUpdates = False drter.setParams(params) drter.main() # Write final DEF file design.writeDef("final.def") # Write final Verilog file design.evalTclString("write_verilog final.v")
from openroad import Tech, Design, Timing from pathlib import Path # Initialize OpenROAD objects and read technology files tech = Tech() # Set paths to library and design files libDir = Path("../Design/nangate45/lib") lefDir = Path("../Design/nangate45/lef") designDir = Path("../Design/") design_top_module_name = "gcd" # Read all liberty (.lib) and LEF files from the library directories libFiles = libDir.glob("*.lib") techLefFiles = lefDir.glob("*.tech.lef") lefFiles = lefDir.glob('*.lef') # Load liberty timing libraries for libFile in libFiles: tech.readLiberty(libFile.as_posix()) # Load technology and cell LEF files for techLefFile in techLefFiles: tech.readLef(techLefFile.as_posix()) for lefFile in lefFiles: tech.readLef(lefFile.as_posix()) # Create design and read Verilog netlist design = Design(tech) verilogFile = designDir/str("1_synth.v") design.readVerilog(verilogFile.as_posix()) design.link(design_top_module_name) # Configure clock constraints # Create 20ns period clock on clk port design.evalTclString("create_clock -period 20 [get_ports clk] -name core_clock") design.evalTclString("set_propagated_clock [get_clocks {core_clock}]") # Initialize floorplan with core and die area floorplan = design.getFloorplan() # Set die area to 60um x 50um # Initialize floorplan with FreePDK45 site site = floorplan.findSite("FreePDK45_38x28_10R_NP_162NW_34O") utilization = 0.5 aspect_ratio = 1.0 leftSpace = design.micronToDBU(10) rightSpace = design.micronToDBU(10) topSpace = design.micronToDBU(10) bottomSpace = design.micronToDBU(10) floorplan.initFloorplan(utilization, aspect_ratio, bottomSpace, topSpace, leftSpace, rightSpace, site) floorplan.makeTracks() # Configure and run I/O pin placement params = design.getIOPlacer().getParameters() params.setRandSeed(42) params.setMinDistanceInTracks(False) params.setMinDistance(design.micronToDBU(0)) params.setCornerAvoidance(design.micronToDBU(0)) # Place I/O pins on metal8 (horizontal) and metal9 (vertical) layers design.getIOPlacer().addHorLayer(design.getTech().getDB().getTech().findLayer("metal8")) design.getIOPlacer().addVerLayer(design.getTech().getDB().getTech().findLayer("metal9")) IOPlacer_random_mode = True design.getIOPlacer().runAnnealing(IOPlacer_random_mode) # Place macro blocks if present macros = [inst for inst in design.getBlock().getInsts() if inst.getMaster().isBlock()] if len(macros) > 0: mpl = design.getMacroPlacer() block = design.getBlock() core = block.getCoreArea() mpl.place( num_threads = 64, max_num_macro = len(macros)//8, min_num_macro = 0, max_num_inst = 0, min_num_inst = 0, tolerance = 0.1, max_num_level = 2, coarsening_ratio = 10.0, large_net_threshold = 50, signature_net_threshold = 50, halo_width = 2.0, halo_height = 2.0, fence_lx = block.dbuToMicrons(core.xMin()), fence_ly = block.dbuToMicrons(core.yMin()), fence_ux = block.dbuToMicrons(core.xMax()), fence_uy = block.dbuToMicrons(core.yMax()), area_weight = 0.1, outline_weight = 100.0, wirelength_weight = 100.0, guidance_weight = 10.0, fence_weight = 10.0, boundary_weight = 50.0, notch_weight = 10.0, macro_blockage_weight = 10.0, pin_access_th = 0.0, target_util = 0.25, target_dead_space = 0.05, min_ar = 0.33, snap_layer = 4, bus_planning_flag = False, report_directory = "" ) # Configure and run global placement gpl = design.getReplace() gpl.setTimingDrivenMode(False) gpl.setRoutabilityDrivenMode(True) gpl.setUniformTargetDensityMode(True) # Limit initial placement iterations and set density penalty gpl.setInitialPlaceMaxIter(10) gpl.setInitDensityPenalityFactor(0.05) gpl.doInitialPlace(threads = 4) gpl.doNesterovPlace(threads = 4) gpl.reset() # Run initial detailed placement site = design.getBlock().getRows()[0].getSite() # Allow 1um x-displacement and 3um y-displacement max_disp_x = int(design.micronToDBU(1)) max_disp_y = int(design.micronToDBU(3)) # Remove filler cells to be able to move the cells design.getOpendp().removeFillers() design.getOpendp().detailedPlacement(max_disp_x, max_disp_y, "", False) import pdn, odb # Configure power delivery network # Set up global power/ground connections for net in design.getBlock().getNets(): if net.getSigType() == "POWER" or net.getSigType() == "GROUND": net.setSpecial() # Mark power/ground nets as special nets # Find existing power and ground nets or create if needed VDD_net = design.getBlock().findNet("VDD") VSS_net = design.getBlock().findNet("VSS") switched_power = None # No switched power domain in this design secondary = list() # No secondary power nets # Create VDD/VSS nets if they don't exist if VDD_net == None: VDD_net = odb.dbNet_create(design.getBlock(), "VDD") VDD_net.setSpecial() VDD_net.setSigType("POWER") if VSS_net == None: VSS_net = odb.dbNet_create(design.getBlock(), "VSS") VSS_net.setSpecial() VSS_net.setSigType("GROUND") # Connect power pins to global nets # Map standard VDD pins to power net for all instances design.getBlock().addGlobalConnect(region = None, instPattern = ".*", pinPattern = "^VDD$", net = VDD_net, do_connect = True) # Map peripheral domain VDD pins to power net design.getBlock().addGlobalConnect(region = None, instPattern = ".*", pinPattern = "^VDDPE$", net = VDD_net, do_connect = True) # Map core domain VDD pins to power net design.getBlock().addGlobalConnect(region = None, instPattern = ".*", pinPattern = "^VDDCE$", net = VDD_net, do_connect = True) # Map standard VSS pins to ground net design.getBlock().addGlobalConnect(region = None, instPattern = ".*", pinPattern = "^VSS$", net = VSS_net, do_connect = True) # Map VSS pins with 'E' suffix to ground net design.getBlock().addGlobalConnect(region = None, instPattern = ".*", pinPattern = "^VSSE$", net = VSS_net, do_connect = True) # Apply the global connections design.getBlock().globalConnect() # Configure power domains pdngen = design.getPdnGen() # Set core power domain with primary power/ground nets pdngen.setCoreDomain(power = VDD_net, switched_power = switched_power, ground = VSS_net, secondary = secondary) # Set via cut pitch to 0 μm pdn_cut_pitch = [design.micronToDBU(0) for i in range(2)] # Get routing layers for power ring connections to pads ring_connect_to_pad_layers = list() for layer in design.getTech().getDB().getTech().getLayers(): if layer.getType() == "ROUTING": ring_connect_to_pad_layers.append(layer) # Create power grid for standard cells domains = [pdngen.findDomain("Core")] # Set halo around macros for power grid routing halo = [design.micronToDBU(0) for i in range(4)] for domain in domains: # Create the main core grid structure pdngen.makeCoreGrid(domain = domain, name = "top", starts_with = pdn.GROUND, # Start with ground net pin_layers = [], generate_obstructions = [], powercell = None, powercontrol = None, powercontrolnetwork = "STAR") # Get metal layers for power grid implementation m1 = design.getTech().getDB().getTech().findLayer("metal1") m4 = design.getTech().getDB().getTech().findLayer("metal4") m7 = design.getTech().getDB().getTech().findLayer("metal7") m8 = design.getTech().getDB().getTech().findLayer("metal8") grid = pdngen.findGrid("top") for g in grid: # Create horizontal power straps on metal1 for standard cell power rail connections pdngen.makeFollowpin(grid = g, layer = m1, width = design.micronToDBU(0.07), # 0.07μm straps for standard cell rails extend = pdn.CORE) # Create power straps on metal4 with 1.2μm width and 6μm pitch pdngen.makeStrap(grid = g, layer = m4, width = design.micronToDBU(1.2), spacing = design.micronToDBU(1.2), pitch = design.micronToDBU(6), offset = design.micronToDBU(0), number_of_straps = 0, # Auto-calculate number of straps snap = False, starts_with = pdn.GRID, extend = pdn.CORE, nets = []) # Create power straps on metal7 with 1.4μm width and 10.8μm pitch pdngen.makeStrap(grid = g, layer = m7, width = design.micronToDBU(1.4), spacing = design.micronToDBU(1.4), pitch = design.micronToDBU(10.8), offset = design.micronToDBU(0), number_of_straps = 0, snap = False, starts_with = pdn.GRID, extend = pdn.CORE, nets = []) # Create power straps on metal7 with 1.4μm width and 10.8μm pitch pdngen.makeStrap(grid = g, layer = m8, width = design.micronToDBU(1.4), spacing = design.micronToDBU(1.4), pitch = design.micronToDBU(10.8), offset = design.micronToDBU(0), number_of_straps = 0, snap = False, starts_with = pdn.GRID, extend = pdn.BOUNDARY, nets = []) # Create via connections between power grid layers # Connect metal1 to metal4 pdngen.makeConnect(grid = g, layer0 = m1, layer1 = m4, cut_pitch_x = pdn_cut_pitch[0], cut_pitch_y = pdn_cut_pitch[1], vias = [], techvias = [], max_rows = 0, max_columns = 0, ongrid = [], split_cuts = dict(), dont_use_vias = "") # Connect metal4 to metal7 pdngen.makeConnect(grid = g, layer0 = m4, layer1 = m7, cut_pitch_x = pdn_cut_pitch[0], cut_pitch_y = pdn_cut_pitch[1], vias = [], techvias = [], max_rows = 0, max_columns = 0, ongrid = [], split_cuts = dict(), dont_use_vias = "") # Connect metal7 to metal8 pdngen.makeConnect(grid = g, layer0 = m7, layer1 = m8, cut_pitch_x = pdn_cut_pitch[0], cut_pitch_y = pdn_cut_pitch[1], vias = [], techvias = [], max_rows = 0, max_columns = 0, ongrid = [], split_cuts = dict(), dont_use_vias = "") # Create power grid for macro blocks # Define additional metal layers for macro connections macros = [inst for inst in design.getBlock().getInsts() if inst.getMaster().isBlock()] m5 = design.getTech().getDB().getTech().findLayer("metal5") m6 = design.getTech().getDB().getTech().findLayer("metal6") for i in range(len(macros)): # Create separate power grid for each macro instance for domain in domains: pdngen.makeInstanceGrid(domain = domain, name = "CORE_macro_grid_" + str(i), starts_with = pdn.GROUND, inst = macros[i], halo = halo, pg_pins_to_boundary = True, # Connect power/ground pins to boundary default_grid = False, generate_obstructions = [], is_bump = False) grid = pdngen.findGrid("CORE_macro_grid_" + str(i)) for g in grid: # Create power straps on metal5 for macro connections pdngen.makeStrap(grid = g, layer = m5, width = design.micronToDBU(1.2), spacing = design.micronToDBU(1.2), pitch = design.micronToDBU(6), offset = design.micronToDBU(0), number_of_straps = 0, snap = True, # Snap to grid starts_with = pdn.GRID, extend = pdn.CORE, nets = []) # Create power straps on metal6 for macro connections pdngen.makeStrap(grid = g, layer = m6, width = design.micronToDBU(1.2), spacing = design.micronToDBU(1.2), pitch = design.micronToDBU(6), offset = design.micronToDBU(0), number_of_straps = 0, snap = True, starts_with = pdn.GRID, extend = pdn.CORE, nets = []) # Create via connections between macro power grid layers # Connect metal4 (from core grid) to metal5 (macro grid) pdngen.makeConnect(grid = g, layer0 = m4, layer1 = m5, cut_pitch_x = pdn_cut_pitch[0], cut_pitch_y = pdn_cut_pitch[1], vias = [], techvias = [], max_rows = 0, max_columns = 0, ongrid = [], split_cuts = dict(), dont_use_vias = "") # Connect metal5 to metal6 (macro grid layers) pdngen.makeConnect(grid = g, layer0 = m5, layer1 = m6, cut_pitch_x = pdn_cut_pitch[0], cut_pitch_y = pdn_cut_pitch[1], vias = [], techvias = [], max_rows = 0, max_columns = 0, ongrid = [], split_cuts = dict(), dont_use_vias = "") # Connect metal6 (macro grid) to metal7 (core grid) pdngen.makeConnect(grid = g, layer0 = m6, layer1 = m7, cut_pitch_x = pdn_cut_pitch[0], cut_pitch_y = pdn_cut_pitch[1], vias = [], techvias = [], max_rows = 0, max_columns = 0, ongrid = [], split_cuts = dict(), dont_use_vias = "") # Generate the final power delivery network pdngen.checkSetup() # Verify configuration pdngen.buildGrids(False) # Build the power grid pdngen.writeToDb(True, ) # Write power grid to the design database pdngen.resetShapes() # Reset temporary shapes # Configure and run clock tree synthesis design.evalTclString("set_propagated_clock [get_clocks {core_clock}]") # Set RC values for clock and signal nets design.evalTclString("set_wire_rc -clock -resistance 0.03574 -capacitance 0.07516") design.evalTclString("set_wire_rc -signal -resistance 0.03574 -capacitance 0.07516") cts = design.getTritonCts() parms = cts.getParms() parms.setWireSegmentUnit(20) # Configure clock buffers cts.setBufferList("BUF_X2") cts.setRootBuffer("BUF_X2") cts.setSinkBuffer("BUF_X2") cts.runTritonCts() # Run final detailed placement site = design.getBlock().getRows()[0].getSite() max_disp_x = int(design.micronToDBU(1) / site.getWidth()) max_disp_y = int(design.micronToDBU(3) / site.getHeight()) design.getOpendp().detailedPlacement(max_disp_x, max_disp_y, "", False) import openroad as ord # Insert filler cells db = ord.get_db() filler_masters = list() # filler cells' naming convention filler_cells_prefix = "FILLCELL_" for lib in db.getLibs(): for master in lib.getMasters(): if master.getType() == "CORE_SPACER": filler_masters.append(master) if len(filler_masters) == 0: print("no filler cells in library!") else: design.getOpendp().fillerPlacement(filler_masters = filler_masters, prefix = filler_cells_prefix, verbose = False) # Configure and run global routing # Set routing layer ranges for signal and clock nets signal_low_layer = design.getTech().getDB().getTech().findLayer("metal1").getRoutingLevel() signal_high_layer = design.getTech().getDB().getTech().findLayer("metal7").getRoutingLevel() clk_low_layer = design.getTech().getDB().getTech().findLayer("metal1").getRoutingLevel() clk_high_layer = design.getTech().getDB().getTech().findLayer("metal7").getRoutingLevel() grt = design.getGlobalRouter() grt.setMinRoutingLayer(signal_low_layer) grt.setMaxRoutingLayer(signal_high_layer) grt.setMinLayerForClock(clk_low_layer) grt.setMaxLayerForClock(clk_high_layer) grt.setAdjustment(0.5) grt.setVerbose(True) grt.globalRoute(True) import drt # Configure and run detailed routing drter = design.getTritonRoute() params = drt.ParamStruct() params.outputMazeFile = "" params.outputDrcFile = "" params.outputCmapFile = "" params.outputGuideCoverageFile = "" params.dbProcessNode = "" params.enableViaGen = True params.drouteEndIter = 1 params.viaInPinBottomLayer = "" params.viaInPinTopLayer = "" params.orSeed = -1 params.orK = 0 params.bottomRoutingLayer = "metal1" params.topRoutingLayer = "metal7" params.verbose = 1 params.cleanPatches = True params.doPa = True params.singleStepDR = False params.minAccessPoints = 1 params.saveGuideUpdates = False drter.setParams(params) drter.main() # Write final DEF file design.writeDef("final.def") import psm # Run static IR drop analysis psm_obj = design.getPDNSim() timing = Timing(design) source_types = [psm.GeneratedSourceType_FULL, psm.GeneratedSourceType_STRAPS, psm.GeneratedSourceType_BUMPS] # Analyze VDD power grid IR drop psm_obj.analyzePowerGrid(net = design.getBlock().findNet("VDD"), enable_em = False, corner = timing.getCorners()[0], use_prev_solution = False, em_file = "", error_file = "", voltage_source_file = "", voltage_file = "", source_type = source_types[2]) design.evalTclString("report_power")
from openroad import Tech, Design, Timing from pathlib import Path # Initialize OpenROAD objects and read technology files tech = Tech() # Set paths to library and design files libDir = Path("../Design/nangate45/lib") lefDir = Path("../Design/nangate45/lef") designDir = Path("../Design/") design_top_module_name = "gcd" # Read all liberty (.lib) and LEF files from the library directories libFiles = libDir.glob("*.lib") techLefFiles = lefDir.glob("*.tech.lef") lefFiles = lefDir.glob('*.lef') # Load liberty timing libraries for libFile in libFiles: tech.readLiberty(libFile.as_posix()) # Load technology and cell LEF files for techLefFile in techLefFiles: tech.readLef(techLefFile.as_posix()) for lefFile in lefFiles: tech.readLef(lefFile.as_posix()) # Create design and read Verilog netlist design = Design(tech) verilogFile = designDir/str("1_synth.v") design.readVerilog(verilogFile.as_posix()) design.link(design_top_module_name) # Configure clock constraints # Create 20ns period clock on clk port design.evalTclString("create_clock -period 20 [get_ports clk] -name core_clock") design.evalTclString("set_propagated_clock [get_clocks {core_clock}]") # Initialize floorplan with core and die area floorplan = design.getFloorplan() # Set die area to 60um x 50um # Initialize floorplan with FreePDK45 site site = floorplan.findSite("FreePDK45_38x28_10R_NP_162NW_34O") utilization = 0.5 aspect_ratio = 1.0 leftSpace = design.micronToDBU(10) rightSpace = design.micronToDBU(10) topSpace = design.micronToDBU(10) bottomSpace = design.micronToDBU(10) floorplan.initFloorplan(utilization, aspect_ratio, bottomSpace, topSpace, leftSpace, rightSpace, site) floorplan.makeTracks() # Configure and run I/O pin placement params = design.getIOPlacer().getParameters() params.setRandSeed(42) params.setMinDistanceInTracks(False) params.setMinDistance(design.micronToDBU(0)) params.setCornerAvoidance(design.micronToDBU(0)) # Place I/O pins on metal8 (horizontal) and metal9 (vertical) layers design.getIOPlacer().addHorLayer(design.getTech().getDB().getTech().findLayer("metal8")) design.getIOPlacer().addVerLayer(design.getTech().getDB().getTech().findLayer("metal9")) IOPlacer_random_mode = True design.getIOPlacer().runAnnealing(IOPlacer_random_mode) # Place macro blocks if present macros = [inst for inst in design.getBlock().getInsts() if inst.getMaster().isBlock()] if len(macros) > 0: mpl = design.getMacroPlacer() block = design.getBlock() core = block.getCoreArea() mpl.place( num_threads = 64, max_num_macro = len(macros)//8, min_num_macro = 0, max_num_inst = 0, min_num_inst = 0, tolerance = 0.1, max_num_level = 2, coarsening_ratio = 10.0, large_net_threshold = 50, signature_net_threshold = 50, halo_width = 2.0, halo_height = 2.0, fence_lx = block.dbuToMicrons(core.xMin()), fence_ly = block.dbuToMicrons(core.yMin()), fence_ux = block.dbuToMicrons(core.xMax()), fence_uy = block.dbuToMicrons(core.yMax()), area_weight = 0.1, outline_weight = 100.0, wirelength_weight = 100.0, guidance_weight = 10.0, fence_weight = 10.0, boundary_weight = 50.0, notch_weight = 10.0, macro_blockage_weight = 10.0, pin_access_th = 0.0, target_util = 0.25, target_dead_space = 0.05, min_ar = 0.33, snap_layer = 4, bus_planning_flag = False, report_directory = "" ) # Configure and run global placement gpl = design.getReplace() gpl.setTimingDrivenMode(False) gpl.setRoutabilityDrivenMode(True) gpl.setUniformTargetDensityMode(True) # Limit initial placement iterations and set density penalty gpl.setInitialPlaceMaxIter(10) gpl.setInitDensityPenalityFactor(0.05) gpl.doInitialPlace(threads = 4) gpl.doNesterovPlace(threads = 4) gpl.reset() # Run initial detailed placement site = design.getBlock().getRows()[0].getSite() # Allow 1um x-displacement and 3um y-displacement max_disp_x = int(design.micronToDBU(1)) max_disp_y = int(design.micronToDBU(3)) # Remove filler cells to be able to move the cells design.getOpendp().removeFillers() design.getOpendp().detailedPlacement(max_disp_x, max_disp_y, "", False) import pdn, odb # Configure power delivery network # Set up global power/ground connections for net in design.getBlock().getNets(): if net.getSigType() == "POWER" or net.getSigType() == "GROUND": net.setSpecial() # Mark power/ground nets as special nets # Find existing power and ground nets or create if needed VDD_net = design.getBlock().findNet("VDD") VSS_net = design.getBlock().findNet("VSS") switched_power = None # No switched power domain in this design secondary = list() # No secondary power nets # Create VDD/VSS nets if they don't exist if VDD_net == None: VDD_net = odb.dbNet_create(design.getBlock(), "VDD") VDD_net.setSpecial() VDD_net.setSigType("POWER") if VSS_net == None: VSS_net = odb.dbNet_create(design.getBlock(), "VSS") VSS_net.setSpecial() VSS_net.setSigType("GROUND") # Connect power pins to global nets # Map standard VDD pins to power net for all instances design.getBlock().addGlobalConnect(region = None, instPattern = ".*", pinPattern = "^VDD$", net = VDD_net, do_connect = True) # Map peripheral domain VDD pins to power net design.getBlock().addGlobalConnect(region = None, instPattern = ".*", pinPattern = "^VDDPE$", net = VDD_net, do_connect = True) # Map core domain VDD pins to power net design.getBlock().addGlobalConnect(region = None, instPattern = ".*", pinPattern = "^VDDCE$", net = VDD_net, do_connect = True) # Map standard VSS pins to ground net design.getBlock().addGlobalConnect(region = None, instPattern = ".*", pinPattern = "^VSS$", net = VSS_net, do_connect = True) # Map VSS pins with 'E' suffix to ground net design.getBlock().addGlobalConnect(region = None, instPattern = ".*", pinPattern = "^VSSE$", net = VSS_net, do_connect = True) # Apply the global connections design.getBlock().globalConnect() # Configure power domains pdngen = design.getPdnGen() # Set core power domain with primary power/ground nets pdngen.setCoreDomain(power = VDD_net, switched_power = switched_power, ground = VSS_net, secondary = secondary) # Configure power ring dimensions # Set core ring's width and spacing config to 2 μm core_ring_width = [design.micronToDBU(2), design.micronToDBU(2)] core_ring_spacing = [design.micronToDBU(2), design.micronToDBU(2)] # Set core ring's offset to 0 μm (no offset from core boundary) core_ring_core_offset = [design.micronToDBU(0) for i in range(4)] core_ring_pad_offset = [design.micronToDBU(0) for i in range(4)] # Set via cut pitch to 0 μm pdn_cut_pitch = [design.micronToDBU(0) for i in range(2)] # Get routing layers for power ring connections to pads ring_connect_to_pad_layers = list() for layer in design.getTech().getDB().getTech().getLayers(): if layer.getType() == "ROUTING": ring_connect_to_pad_layers.append(layer) # Create power grid for standard cells domains = [pdngen.findDomain("Core")] # Set halo around macros for power grid routing halo = [design.micronToDBU(0) for i in range(4)] for domain in domains: # Create the main core grid structure pdngen.makeCoreGrid(domain = domain, name = "top", starts_with = pdn.GROUND, # Start with ground net pin_layers = [], generate_obstructions = [], powercell = None, powercontrol = None, powercontrolnetwork = "STAR") # Get metal layers for power grid implementation m1 = design.getTech().getDB().getTech().findLayer("metal1") m4 = design.getTech().getDB().getTech().findLayer("metal4") m7 = design.getTech().getDB().getTech().findLayer("metal7") m8 = design.getTech().getDB().getTech().findLayer("metal8") grid = pdngen.findGrid("top") for g in grid: # Create power rings around core area using metal7 and metal8 pdngen.makeRing(grid = g, layer0 = m7, width0 = core_ring_width[0], spacing0 = core_ring_spacing[0], layer1 = m8, width1 = core_ring_width[0], spacing1 = core_ring_spacing[0], starts_with = pdn.GRID, offset = core_ring_core_offset, pad_offset = core_ring_pad_offset, extend = False, pad_pin_layers = ring_connect_to_pad_layers, nets = [], allow_out_of_die = True) # Create horizontal power straps on metal1 for standard cell power rail connections pdngen.makeFollowpin(grid = g, layer = m1, width = design.micronToDBU(0.07), # 0.07μm straps for standard cell rails extend = pdn.CORE) # Create power straps on metal4 with 1.2μm width and 6μm pitch pdngen.makeStrap(grid = g, layer = m4, width = design.micronToDBU(1.2), spacing = design.micronToDBU(1.2), pitch = design.micronToDBU(6), offset = design.micronToDBU(0), number_of_straps = 0, # Auto-calculate number of straps snap = False, starts_with = pdn.GRID, extend = pdn.CORE, nets = []) # Create power straps on metal7 with 1.4μm width and 10.8μm pitch pdngen.makeStrap(grid = g, layer = m7, width = design.micronToDBU(1.4), spacing = design.micronToDBU(1.4), pitch = design.micronToDBU(10.8), offset = design.micronToDBU(0), number_of_straps = 0, snap = False, starts_with = pdn.GRID, extend = pdn.RINGS, # Extend to the power rings nets = []) # Create power straps on metal7 with 1.4μm width and 10.8μm pitch pdngen.makeStrap(grid = g, layer = m8, width = design.micronToDBU(1.4), spacing = design.micronToDBU(1.4), pitch = design.micronToDBU(10.8), offset = design.micronToDBU(0), number_of_straps = 0, snap = False, starts_with = pdn.GRID, extend = pdn.BOUNDARY, # Extend to the power rings nets = []) # Create via connections between power grid layers # Connect metal1 to metal4 pdngen.makeConnect(grid = g, layer0 = m1, layer1 = m4, cut_pitch_x = pdn_cut_pitch[0], cut_pitch_y = pdn_cut_pitch[1], vias = [], techvias = [], max_rows = 0, max_columns = 0, ongrid = [], split_cuts = dict(), dont_use_vias = "") # Connect metal4 to metal7 pdngen.makeConnect(grid = g, layer0 = m4, layer1 = m7, cut_pitch_x = pdn_cut_pitch[0], cut_pitch_y = pdn_cut_pitch[1], vias = [], techvias = [], max_rows = 0, max_columns = 0, ongrid = [], split_cuts = dict(), dont_use_vias = "") # Connect metal7 to metal8 (for ring connections) pdngen.makeConnect(grid = g, layer0 = m7, layer1 = m8, cut_pitch_x = pdn_cut_pitch[0], cut_pitch_y = pdn_cut_pitch[1], vias = [], techvias = [], max_rows = 0, max_columns = 0, ongrid = [], split_cuts = dict(), dont_use_vias = "") # Create power grid for macro blocks # Define additional metal layers for macro connections macros = [inst for inst in design.getBlock().getInsts() if inst.getMaster().isBlock()] m5 = design.getTech().getDB().getTech().findLayer("metal5") m6 = design.getTech().getDB().getTech().findLayer("metal6") # Set PG ring config for macros macro_ring_width = [design.micronToDBU(1.5), design.micronToDBU(1.5)] macro_ring_spacing = [design.micronToDBU(1.5), design.micronToDBU(1.5)] macro_ring_core_offset = [design.micronToDBU(0) for i in range(4)] macro_ring_pad_offset = [design.micronToDBU(0) for i in range(4)] for i in range(len(macros)): # Create separate power grid for each macro instance for domain in domains: pdngen.makeInstanceGrid(domain = domain, name = "CORE_macro_grid_" + str(i), starts_with = pdn.GROUND, inst = macros[i], halo = halo, pg_pins_to_boundary = True, # Connect power/ground pins to boundary default_grid = False, generate_obstructions = [], is_bump = False) grid = pdngen.findGrid("CORE_macro_grid_" + str(i)) for g in grid: # Create power ring around macro using metal5 and metal6 pdngen.makeRing(grid = g, layer0 = m5, width0 = macro_ring_width[0], spacing0 = macro_ring_spacing[0], layer1 = m6, width1 = macro_ring_width[0], spacing1 = macro_ring_spacing[0], starts_with = pdn.GRID, offset = macro_ring_core_offset, pad_offset = macro_ring_pad_offset, extend = False, pad_pin_layers = macro_ring_connect_to_pad_layers, nets = []) # Create power straps on metal5 for macro connections pdngen.makeStrap(grid = g, layer = m5, width = design.micronToDBU(1.2), spacing = design.micronToDBU(1.2), pitch = design.micronToDBU(6), offset = design.micronToDBU(0), number_of_straps = 0, snap = True, # Snap to grid starts_with = pdn.GRID, extend = pdn.RINGS, nets = []) # Create power straps on metal6 for macro connections pdngen.makeStrap(grid = g, layer = m6, width = design.micronToDBU(1.2), spacing = design.micronToDBU(1.2), pitch = design.micronToDBU(6), offset = design.micronToDBU(0), number_of_straps = 0, snap = True, starts_with = pdn.GRID, extend = pdn.RINGS, nets = []) # Create via connections between macro power grid layers # Connect metal4 (from core grid) to metal5 (macro grid) pdngen.makeConnect(grid = g, layer0 = m4, layer1 = m5, cut_pitch_x = pdn_cut_pitch[0], cut_pitch_y = pdn_cut_pitch[1], vias = [], techvias = [], max_rows = 0, max_columns = 0, ongrid = [], split_cuts = dict(), dont_use_vias = "") # Connect metal5 to metal6 (macro grid layers) pdngen.makeConnect(grid = g, layer0 = m5, layer1 = m6, cut_pitch_x = pdn_cut_pitch[0], cut_pitch_y = pdn_cut_pitch[1], vias = [], techvias = [], max_rows = 0, max_columns = 0, ongrid = [], split_cuts = dict(), dont_use_vias = "") # Connect metal6 (macro grid) to metal7 (core grid) pdngen.makeConnect(grid = g, layer0 = m6, layer1 = m7, cut_pitch_x = pdn_cut_pitch[0], cut_pitch_y = pdn_cut_pitch[1], vias = [], techvias = [], max_rows = 0, max_columns = 0, ongrid = [], split_cuts = dict(), dont_use_vias = "") # Generate the final power delivery network pdngen.checkSetup() # Verify configuration pdngen.buildGrids(False) # Build the power grid pdngen.writeToDb(True, ) # Write power grid to the design database pdngen.resetShapes() # Reset temporary shapes # Configure and run clock tree synthesis design.evalTclString("set_propagated_clock [get_clocks {core_clock}]") # Set RC values for clock and signal nets design.evalTclString("set_wire_rc -clock -resistance 0.03574 -capacitance 0.07516") design.evalTclString("set_wire_rc -signal -resistance 0.03574 -capacitance 0.07516") cts = design.getTritonCts() parms = cts.getParms() parms.setWireSegmentUnit(20) # Configure clock buffers cts.setBufferList("BUF_X2") cts.setRootBuffer("BUF_X2") cts.setSinkBuffer("BUF_X2") cts.runTritonCts() # Run final detailed placement site = design.getBlock().getRows()[0].getSite() max_disp_x = int(design.micronToDBU(1) / site.getWidth()) max_disp_y = int(design.micronToDBU(3) / site.getHeight()) design.getOpendp().detailedPlacement(max_disp_x, max_disp_y, "", False) import openroad as ord # Insert filler cells db = ord.get_db() filler_masters = list() # filler cells' naming convention filler_cells_prefix = "FILLCELL_" for lib in db.getLibs(): for master in lib.getMasters(): if master.getType() == "CORE_SPACER": filler_masters.append(master) if len(filler_masters) == 0: print("no filler cells in library!") else: design.getOpendp().fillerPlacement(filler_masters = filler_masters, prefix = filler_cells_prefix, verbose = False) # Configure and run global routing # Set routing layer ranges for signal and clock nets signal_low_layer = design.getTech().getDB().getTech().findLayer("metal1").getRoutingLevel() signal_high_layer = design.getTech().getDB().getTech().findLayer("metal7").getRoutingLevel() clk_low_layer = design.getTech().getDB().getTech().findLayer("metal1").getRoutingLevel() clk_high_layer = design.getTech().getDB().getTech().findLayer("metal7").getRoutingLevel() grt = design.getGlobalRouter() grt.setMinRoutingLayer(signal_low_layer) grt.setMaxRoutingLayer(signal_high_layer) grt.setMinLayerForClock(clk_low_layer) grt.setMaxLayerForClock(clk_high_layer) grt.setAdjustment(0.5) grt.setVerbose(True) grt.globalRoute(True) # Write final Verilog file design.evalTclString("write_verilog final.v") import drt # Configure and run detailed routing drter = design.getTritonRoute() params = drt.ParamStruct() params.outputMazeFile = "" params.outputDrcFile = "" params.outputCmapFile = "" params.outputGuideCoverageFile = "" params.dbProcessNode = "" params.enableViaGen = True params.drouteEndIter = 1 params.viaInPinBottomLayer = "" params.viaInPinTopLayer = "" params.orSeed = -1 params.orK = 0 params.bottomRoutingLayer = "metal1" params.topRoutingLayer = "metal7" params.verbose = 1 params.cleanPatches = True params.doPa = True params.singleStepDR = False params.minAccessPoints = 1 params.saveGuideUpdates = False drter.setParams(params) drter.main() # Write final odb file design.writeDb("final.odb")
from openroad import Tech, Design, Timing from pathlib import Path # Initialize OpenROAD objects and read technology files tech = Tech() # Set paths to library and design files libDir = Path("../Design/nangate45/lib") lefDir = Path("../Design/nangate45/lef") designDir = Path("../Design/") design_top_module_name = "gcd" # Read all liberty (.lib) and LEF files from the library directories libFiles = libDir.glob("*.lib") techLefFiles = lefDir.glob("*.tech.lef") lefFiles = lefDir.glob('*.lef') # Load liberty timing libraries for libFile in libFiles: tech.readLiberty(libFile.as_posix()) # Load technology and cell LEF files for techLefFile in techLefFiles: tech.readLef(techLefFile.as_posix()) for lefFile in lefFiles: tech.readLef(lefFile.as_posix()) # Create design and read Verilog netlist design = Design(tech) verilogFile = designDir/str("1_synth.v") design.readVerilog(verilogFile.as_posix()) design.link(design_top_module_name) # Configure clock constraints # Create 20ns period clock on clk port design.evalTclString("create_clock -period 20 [get_ports clk] -name core_clock") design.evalTclString("set_propagated_clock [get_clocks {core_clock}]") import odb # Initialize floorplan with core and die area floorplan = design.getFloorplan() # Set die area to 60um x 50um die_area = odb.Rect(design.micronToDBU(0), design.micronToDBU(0), design.micronToDBU(60), design.micronToDBU(50)) # Set core area to 50um x 40um with 5um margins core_area = odb.Rect(design.micronToDBU(5), design.micronToDBU(5), design.micronToDBU(55), design.micronToDBU(45)) # Initialize floorplan with FreePDK45 site site = floorplan.findSite("FreePDK45_38x28_10R_NP_162NW_34O") floorplan.initFloorplan(die_area, core_area, site) floorplan.makeTracks() # Configure and run I/O pin placement params = design.getIOPlacer().getParameters() params.setRandSeed(42) params.setMinDistanceInTracks(False) params.setMinDistance(design.micronToDBU(0)) params.setCornerAvoidance(design.micronToDBU(0)) # Place I/O pins on metal8 (horizontal) and metal9 (vertical) layers design.getIOPlacer().addHorLayer(design.getTech().getDB().getTech().findLayer("metal8")) design.getIOPlacer().addVerLayer(design.getTech().getDB().getTech().findLayer("metal9")) IOPlacer_random_mode = True design.getIOPlacer().runAnnealing(IOPlacer_random_mode) # Place macro blocks if present macros = [inst for inst in design.getBlock().getInsts() if inst.getMaster().isBlock()] if len(macros) > 0: mpl = design.getMacroPlacer() block = design.getBlock() core = block.getCoreArea() mpl.place( num_threads = 64, max_num_macro = len(macros)//8, min_num_macro = 0, max_num_inst = 0, min_num_inst = 0, tolerance = 0.1, max_num_level = 2, coarsening_ratio = 10.0, large_net_threshold = 50, signature_net_threshold = 50, halo_width = 2.0, halo_height = 2.0, fence_lx = block.dbuToMicrons(core.xMin()), fence_ly = block.dbuToMicrons(core.yMin()), fence_ux = block.dbuToMicrons(core.xMax()), fence_uy = block.dbuToMicrons(core.yMax()), area_weight = 0.1, outline_weight = 100.0, wirelength_weight = 100.0, guidance_weight = 10.0, fence_weight = 10.0, boundary_weight = 50.0, notch_weight = 10.0, macro_blockage_weight = 10.0, pin_access_th = 0.0, target_util = 0.25, target_dead_space = 0.05, min_ar = 0.33, snap_layer = 4, bus_planning_flag = False, report_directory = "" ) # Configure and run global placement gpl = design.getReplace() gpl.setTimingDrivenMode(False) gpl.setRoutabilityDrivenMode(True) gpl.setUniformTargetDensityMode(True) # Limit initial placement iterations and set density penalty gpl.setInitialPlaceMaxIter(10) gpl.setInitDensityPenalityFactor(0.05) gpl.doInitialPlace(threads = 4) gpl.doNesterovPlace(threads = 4) gpl.reset() # Run initial detailed placement site = design.getBlock().getRows()[0].getSite() # Allow 1um x-displacement and 3um y-displacement max_disp_x = int(design.micronToDBU(1)) max_disp_y = int(design.micronToDBU(3)) # Remove filler cells to be able to move the cells design.getOpendp().removeFillers() design.getOpendp().detailedPlacement(max_disp_x, max_disp_y, "", False) import pdn, odb # Configure power delivery network # Set up global power/ground connections for net in design.getBlock().getNets(): if net.getSigType() == "POWER" or net.getSigType() == "GROUND": net.setSpecial() # Mark power/ground nets as special nets # Find existing power and ground nets or create if needed VDD_net = design.getBlock().findNet("VDD") VSS_net = design.getBlock().findNet("VSS") switched_power = None # No switched power domain in this design secondary = list() # No secondary power nets # Create VDD/VSS nets if they don't exist if VDD_net == None: VDD_net = odb.dbNet_create(design.getBlock(), "VDD") VDD_net.setSpecial() VDD_net.setSigType("POWER") if VSS_net == None: VSS_net = odb.dbNet_create(design.getBlock(), "VSS") VSS_net.setSpecial() VSS_net.setSigType("GROUND") # Connect power pins to global nets # Map standard VDD pins to power net for all instances design.getBlock().addGlobalConnect(region = None, instPattern = ".*", pinPattern = "^VDD$", net = VDD_net, do_connect = True) # Map peripheral domain VDD pins to power net design.getBlock().addGlobalConnect(region = None, instPattern = ".*", pinPattern = "^VDDPE$", net = VDD_net, do_connect = True) # Map core domain VDD pins to power net design.getBlock().addGlobalConnect(region = None, instPattern = ".*", pinPattern = "^VDDCE$", net = VDD_net, do_connect = True) # Map standard VSS pins to ground net design.getBlock().addGlobalConnect(region = None, instPattern = ".*", pinPattern = "^VSS$", net = VSS_net, do_connect = True) # Map VSS pins with 'E' suffix to ground net design.getBlock().addGlobalConnect(region = None, instPattern = ".*", pinPattern = "^VSSE$", net = VSS_net, do_connect = True) # Apply the global connections design.getBlock().globalConnect() # Configure power domains pdngen = design.getPdnGen() # Set core power domain with primary power/ground nets pdngen.setCoreDomain(power = VDD_net, switched_power = switched_power, ground = VSS_net, secondary = secondary) # Set via cut pitch to 0 μm pdn_cut_pitch = [design.micronToDBU(0) for i in range(2)] # Get routing layers for power ring connections to pads ring_connect_to_pad_layers = list() for layer in design.getTech().getDB().getTech().getLayers(): if layer.getType() == "ROUTING": ring_connect_to_pad_layers.append(layer) # Create power grid for standard cells domains = [pdngen.findDomain("Core")] # Set halo around macros for power grid routing halo = [design.micronToDBU(0) for i in range(4)] for domain in domains: # Create the main core grid structure pdngen.makeCoreGrid(domain = domain, name = "top", starts_with = pdn.GROUND, # Start with ground net pin_layers = [], generate_obstructions = [], powercell = None, powercontrol = None, powercontrolnetwork = "STAR") # Get metal layers for power grid implementation m1 = design.getTech().getDB().getTech().findLayer("metal1") m4 = design.getTech().getDB().getTech().findLayer("metal4") m7 = design.getTech().getDB().getTech().findLayer("metal7") m8 = design.getTech().getDB().getTech().findLayer("metal8") grid = pdngen.findGrid("top") for g in grid: # Create horizontal power straps on metal1 for standard cell power rail connections pdngen.makeFollowpin(grid = g, layer = m1, width = design.micronToDBU(0.07), # 0.07μm straps for standard cell rails extend = pdn.CORE) # Create power straps on metal4 with 1.2μm width and 6μm pitch pdngen.makeStrap(grid = g, layer = m4, width = design.micronToDBU(1.2), spacing = design.micronToDBU(1.2), pitch = design.micronToDBU(6), offset = design.micronToDBU(0), number_of_straps = 0, # Auto-calculate number of straps snap = False, starts_with = pdn.GRID, extend = pdn.CORE, nets = []) # Create power straps on metal7 with 1.4μm width and 10.8μm pitch pdngen.makeStrap(grid = g, layer = m7, width = design.micronToDBU(1.4), spacing = design.micronToDBU(1.4), pitch = design.micronToDBU(10.8), offset = design.micronToDBU(0), number_of_straps = 0, snap = False, starts_with = pdn.GRID, extend = pdn.CORE, nets = []) # Create power straps on metal7 with 1.4μm width and 10.8μm pitch pdngen.makeStrap(grid = g, layer = m8, width = design.micronToDBU(1.4), spacing = design.micronToDBU(1.4), pitch = design.micronToDBU(10.8), offset = design.micronToDBU(0), number_of_straps = 0, snap = False, starts_with = pdn.GRID, extend = pdn.BOUNDARY, nets = []) # Create via connections between power grid layers # Connect metal1 to metal4 pdngen.makeConnect(grid = g, layer0 = m1, layer1 = m4, cut_pitch_x = pdn_cut_pitch[0], cut_pitch_y = pdn_cut_pitch[1], vias = [], techvias = [], max_rows = 0, max_columns = 0, ongrid = [], split_cuts = dict(), dont_use_vias = "") # Connect metal4 to metal7 pdngen.makeConnect(grid = g, layer0 = m4, layer1 = m7, cut_pitch_x = pdn_cut_pitch[0], cut_pitch_y = pdn_cut_pitch[1], vias = [], techvias = [], max_rows = 0, max_columns = 0, ongrid = [], split_cuts = dict(), dont_use_vias = "") # Connect metal7 to metal8 pdngen.makeConnect(grid = g, layer0 = m7, layer1 = m8, cut_pitch_x = pdn_cut_pitch[0], cut_pitch_y = pdn_cut_pitch[1], vias = [], techvias = [], max_rows = 0, max_columns = 0, ongrid = [], split_cuts = dict(), dont_use_vias = "") # Create power grid for macro blocks # Define additional metal layers for macro connections macros = [inst for inst in design.getBlock().getInsts() if inst.getMaster().isBlock()] m5 = design.getTech().getDB().getTech().findLayer("metal5") m6 = design.getTech().getDB().getTech().findLayer("metal6") for i in range(len(macros)): # Create separate power grid for each macro instance for domain in domains: pdngen.makeInstanceGrid(domain = domain, name = "CORE_macro_grid_" + str(i), starts_with = pdn.GROUND, inst = macros[i], halo = halo, pg_pins_to_boundary = True, # Connect power/ground pins to boundary default_grid = False, generate_obstructions = [], is_bump = False) grid = pdngen.findGrid("CORE_macro_grid_" + str(i)) for g in grid: # Create power straps on metal5 for macro connections pdngen.makeStrap(grid = g, layer = m5, width = design.micronToDBU(1.2), spacing = design.micronToDBU(1.2), pitch = design.micronToDBU(6), offset = design.micronToDBU(0), number_of_straps = 0, snap = True, # Snap to grid starts_with = pdn.GRID, extend = pdn.CORE, nets = []) # Create power straps on metal6 for macro connections pdngen.makeStrap(grid = g, layer = m6, width = design.micronToDBU(1.2), spacing = design.micronToDBU(1.2), pitch = design.micronToDBU(6), offset = design.micronToDBU(0), number_of_straps = 0, snap = True, starts_with = pdn.GRID, extend = pdn.CORE, nets = []) # Create via connections between macro power grid layers # Connect metal4 (from core grid) to metal5 (macro grid) pdngen.makeConnect(grid = g, layer0 = m4, layer1 = m5, cut_pitch_x = pdn_cut_pitch[0], cut_pitch_y = pdn_cut_pitch[1], vias = [], techvias = [], max_rows = 0, max_columns = 0, ongrid = [], split_cuts = dict(), dont_use_vias = "") # Connect metal5 to metal6 (macro grid layers) pdngen.makeConnect(grid = g, layer0 = m5, layer1 = m6, cut_pitch_x = pdn_cut_pitch[0], cut_pitch_y = pdn_cut_pitch[1], vias = [], techvias = [], max_rows = 0, max_columns = 0, ongrid = [], split_cuts = dict(), dont_use_vias = "") # Connect metal6 (macro grid) to metal7 (core grid) pdngen.makeConnect(grid = g, layer0 = m6, layer1 = m7, cut_pitch_x = pdn_cut_pitch[0], cut_pitch_y = pdn_cut_pitch[1], vias = [], techvias = [], max_rows = 0, max_columns = 0, ongrid = [], split_cuts = dict(), dont_use_vias = "") # Generate the final power delivery network pdngen.checkSetup() # Verify configuration pdngen.buildGrids(False) # Build the power grid pdngen.writeToDb(True, ) # Write power grid to the design database pdngen.resetShapes() # Reset temporary shapes # Configure and run clock tree synthesis design.evalTclString("set_propagated_clock [get_clocks {core_clock}]") # Set RC values for clock and signal nets design.evalTclString("set_wire_rc -clock -resistance 0.03574 -capacitance 0.07516") design.evalTclString("set_wire_rc -signal -resistance 0.03574 -capacitance 0.07516") cts = design.getTritonCts() parms = cts.getParms() parms.setWireSegmentUnit(20) # Configure clock buffers cts.setBufferList("BUF_X2") cts.setRootBuffer("BUF_X2") cts.setSinkBuffer("BUF_X2") cts.runTritonCts() # Run final detailed placement site = design.getBlock().getRows()[0].getSite() max_disp_x = int(design.micronToDBU(1) / site.getWidth()) max_disp_y = int(design.micronToDBU(3) / site.getHeight()) design.getOpendp().detailedPlacement(max_disp_x, max_disp_y, "", False) import openroad as ord # Insert filler cells db = ord.get_db() filler_masters = list() # filler cells' naming convention filler_cells_prefix = "FILLCELL_" for lib in db.getLibs(): for master in lib.getMasters(): if master.getType() == "CORE_SPACER": filler_masters.append(master) if len(filler_masters) == 0: print("no filler cells in library!") else: design.getOpendp().fillerPlacement(filler_masters = filler_masters, prefix = filler_cells_prefix, verbose = False) # Configure and run global routing # Set routing layer ranges for signal and clock nets signal_low_layer = design.getTech().getDB().getTech().findLayer("metal1").getRoutingLevel() signal_high_layer = design.getTech().getDB().getTech().findLayer("metal7").getRoutingLevel() clk_low_layer = design.getTech().getDB().getTech().findLayer("metal1").getRoutingLevel() clk_high_layer = design.getTech().getDB().getTech().findLayer("metal7").getRoutingLevel() grt = design.getGlobalRouter() grt.setMinRoutingLayer(signal_low_layer) grt.setMaxRoutingLayer(signal_high_layer) grt.setMinLayerForClock(clk_low_layer) grt.setMaxLayerForClock(clk_high_layer) grt.setAdjustment(0.5) grt.setVerbose(True) grt.globalRoute(True) # Write final DEF file design.writeDef("final.def") import drt # Configure and run detailed routing drter = design.getTritonRoute() params = drt.ParamStruct() params.outputMazeFile = "" params.outputDrcFile = "" params.outputCmapFile = "" params.outputGuideCoverageFile = "" params.dbProcessNode = "" params.enableViaGen = True params.drouteEndIter = 1 params.viaInPinBottomLayer = "" params.viaInPinTopLayer = "" params.orSeed = -1 params.orK = 0 params.bottomRoutingLayer = "metal1" params.topRoutingLayer = "metal7" params.verbose = 1 params.cleanPatches = True params.doPa = True params.singleStepDR = False params.minAccessPoints = 1 params.saveGuideUpdates = False drter.setParams(params) drter.main() # Write final odb file design.writeDb("final.odb")
from openroad import Tech, Design, Timing from pathlib import Path # Initialize OpenROAD objects and read technology files tech = Tech() # Set paths to library and design files libDir = Path("../Design/nangate45/lib") lefDir = Path("../Design/nangate45/lef") designDir = Path("../Design/") design_top_module_name = "gcd" # Read all liberty (.lib) and LEF files from the library directories libFiles = libDir.glob("*.lib") techLefFiles = lefDir.glob("*.tech.lef") lefFiles = lefDir.glob('*.lef') # Load liberty timing libraries for libFile in libFiles: tech.readLiberty(libFile.as_posix()) # Load technology and cell LEF files for techLefFile in techLefFiles: tech.readLef(techLefFile.as_posix()) for lefFile in lefFiles: tech.readLef(lefFile.as_posix()) # Create design and read Verilog netlist design = Design(tech) verilogFile = designDir/str("1_synth.v") design.readVerilog(verilogFile.as_posix()) design.link(design_top_module_name) # Configure clock constraints # Create 20ns period clock on clk port design.evalTclString("create_clock -period 20 [get_ports clk] -name core_clock") design.evalTclString("set_propagated_clock [get_clocks {core_clock}]") # Initialize floorplan with core and die area floorplan = design.getFloorplan() # Set die area to 60um x 50um # Initialize floorplan with FreePDK45 site site = floorplan.findSite("FreePDK45_38x28_10R_NP_162NW_34O") utilization = 0.5 aspect_ratio = 1.0 leftSpace = design.micronToDBU(10) rightSpace = design.micronToDBU(10) topSpace = design.micronToDBU(10) bottomSpace = design.micronToDBU(10) floorplan.initFloorplan(utilization, aspect_ratio, bottomSpace, topSpace, leftSpace, rightSpace, site) floorplan.makeTracks() # Configure and run I/O pin placement params = design.getIOPlacer().getParameters() params.setRandSeed(42) params.setMinDistanceInTracks(False) params.setMinDistance(design.micronToDBU(0)) params.setCornerAvoidance(design.micronToDBU(0)) # Place I/O pins on metal8 (horizontal) and metal9 (vertical) layers design.getIOPlacer().addHorLayer(design.getTech().getDB().getTech().findLayer("metal8")) design.getIOPlacer().addVerLayer(design.getTech().getDB().getTech().findLayer("metal9")) IOPlacer_random_mode = True design.getIOPlacer().runAnnealing(IOPlacer_random_mode) # Place macro blocks if present macros = [inst for inst in design.getBlock().getInsts() if inst.getMaster().isBlock()] if len(macros) > 0: mpl = design.getMacroPlacer() block = design.getBlock() core = block.getCoreArea() mpl.place( num_threads = 64, max_num_macro = len(macros)//8, min_num_macro = 0, max_num_inst = 0, min_num_inst = 0, tolerance = 0.1, max_num_level = 2, coarsening_ratio = 10.0, large_net_threshold = 50, signature_net_threshold = 50, halo_width = 2.0, halo_height = 2.0, fence_lx = block.dbuToMicrons(core.xMin()), fence_ly = block.dbuToMicrons(core.yMin()), fence_ux = block.dbuToMicrons(core.xMax()), fence_uy = block.dbuToMicrons(core.yMax()), area_weight = 0.1, outline_weight = 100.0, wirelength_weight = 100.0, guidance_weight = 10.0, fence_weight = 10.0, boundary_weight = 50.0, notch_weight = 10.0, macro_blockage_weight = 10.0, pin_access_th = 0.0, target_util = 0.25, target_dead_space = 0.05, min_ar = 0.33, snap_layer = 4, bus_planning_flag = False, report_directory = "" ) # Configure and run global placement gpl = design.getReplace() gpl.setTimingDrivenMode(False) gpl.setRoutabilityDrivenMode(True) gpl.setUniformTargetDensityMode(True) # Limit initial placement iterations and set density penalty gpl.setInitialPlaceMaxIter(10) gpl.setInitDensityPenalityFactor(0.05) gpl.doInitialPlace(threads = 4) gpl.doNesterovPlace(threads = 4) gpl.reset() # Run initial detailed placement site = design.getBlock().getRows()[0].getSite() # Allow 1um x-displacement and 3um y-displacement max_disp_x = int(design.micronToDBU(1)) max_disp_y = int(design.micronToDBU(3)) # Remove filler cells to be able to move the cells design.getOpendp().removeFillers() design.getOpendp().detailedPlacement(max_disp_x, max_disp_y, "", False) import pdn, odb # Configure power delivery network # Set up global power/ground connections for net in design.getBlock().getNets(): if net.getSigType() == "POWER" or net.getSigType() == "GROUND": net.setSpecial() # Mark power/ground nets as special nets # Find existing power and ground nets or create if needed VDD_net = design.getBlock().findNet("VDD") VSS_net = design.getBlock().findNet("VSS") switched_power = None # No switched power domain in this design secondary = list() # No secondary power nets # Create VDD/VSS nets if they don't exist if VDD_net == None: VDD_net = odb.dbNet_create(design.getBlock(), "VDD") VDD_net.setSpecial() VDD_net.setSigType("POWER") if VSS_net == None: VSS_net = odb.dbNet_create(design.getBlock(), "VSS") VSS_net.setSpecial() VSS_net.setSigType("GROUND") # Connect power pins to global nets # Map standard VDD pins to power net for all instances design.getBlock().addGlobalConnect(region = None, instPattern = ".*", pinPattern = "^VDD$", net = VDD_net, do_connect = True) # Map peripheral domain VDD pins to power net design.getBlock().addGlobalConnect(region = None, instPattern = ".*", pinPattern = "^VDDPE$", net = VDD_net, do_connect = True) # Map core domain VDD pins to power net design.getBlock().addGlobalConnect(region = None, instPattern = ".*", pinPattern = "^VDDCE$", net = VDD_net, do_connect = True) # Map standard VSS pins to ground net design.getBlock().addGlobalConnect(region = None, instPattern = ".*", pinPattern = "^VSS$", net = VSS_net, do_connect = True) # Map VSS pins with 'E' suffix to ground net design.getBlock().addGlobalConnect(region = None, instPattern = ".*", pinPattern = "^VSSE$", net = VSS_net, do_connect = True) # Apply the global connections design.getBlock().globalConnect() # Configure power domains pdngen = design.getPdnGen() # Set core power domain with primary power/ground nets pdngen.setCoreDomain(power = VDD_net, switched_power = switched_power, ground = VSS_net, secondary = secondary) # Set via cut pitch to 0 μm pdn_cut_pitch = [design.micronToDBU(0) for i in range(2)] # Get routing layers for power ring connections to pads ring_connect_to_pad_layers = list() for layer in design.getTech().getDB().getTech().getLayers(): if layer.getType() == "ROUTING": ring_connect_to_pad_layers.append(layer) # Create power grid for standard cells domains = [pdngen.findDomain("Core")] # Set halo around macros for power grid routing halo = [design.micronToDBU(0) for i in range(4)] for domain in domains: # Create the main core grid structure pdngen.makeCoreGrid(domain = domain, name = "top", starts_with = pdn.GROUND, # Start with ground net pin_layers = [], generate_obstructions = [], powercell = None, powercontrol = None, powercontrolnetwork = "STAR") # Get metal layers for power grid implementation m1 = design.getTech().getDB().getTech().findLayer("metal1") m4 = design.getTech().getDB().getTech().findLayer("metal4") m7 = design.getTech().getDB().getTech().findLayer("metal7") m8 = design.getTech().getDB().getTech().findLayer("metal8") grid = pdngen.findGrid("top") for g in grid: # Create horizontal power straps on metal1 for standard cell power rail connections pdngen.makeFollowpin(grid = g, layer = m1, width = design.micronToDBU(0.07), # 0.07μm straps for standard cell rails extend = pdn.CORE) # Create power straps on metal4 with 1.2μm width and 6μm pitch pdngen.makeStrap(grid = g, layer = m4, width = design.micronToDBU(1.2), spacing = design.micronToDBU(1.2), pitch = design.micronToDBU(6), offset = design.micronToDBU(0), number_of_straps = 0, # Auto-calculate number of straps snap = False, starts_with = pdn.GRID, extend = pdn.CORE, nets = []) # Create power straps on metal7 with 1.4μm width and 10.8μm pitch pdngen.makeStrap(grid = g, layer = m7, width = design.micronToDBU(1.4), spacing = design.micronToDBU(1.4), pitch = design.micronToDBU(10.8), offset = design.micronToDBU(0), number_of_straps = 0, snap = False, starts_with = pdn.GRID, extend = pdn.CORE, nets = []) # Create power straps on metal7 with 1.4μm width and 10.8μm pitch pdngen.makeStrap(grid = g, layer = m8, width = design.micronToDBU(1.4), spacing = design.micronToDBU(1.4), pitch = design.micronToDBU(10.8), offset = design.micronToDBU(0), number_of_straps = 0, snap = False, starts_with = pdn.GRID, extend = pdn.BOUNDARY, nets = []) # Create via connections between power grid layers # Connect metal1 to metal4 pdngen.makeConnect(grid = g, layer0 = m1, layer1 = m4, cut_pitch_x = pdn_cut_pitch[0], cut_pitch_y = pdn_cut_pitch[1], vias = [], techvias = [], max_rows = 0, max_columns = 0, ongrid = [], split_cuts = dict(), dont_use_vias = "") # Connect metal4 to metal7 pdngen.makeConnect(grid = g, layer0 = m4, layer1 = m7, cut_pitch_x = pdn_cut_pitch[0], cut_pitch_y = pdn_cut_pitch[1], vias = [], techvias = [], max_rows = 0, max_columns = 0, ongrid = [], split_cuts = dict(), dont_use_vias = "") # Connect metal7 to metal8 pdngen.makeConnect(grid = g, layer0 = m7, layer1 = m8, cut_pitch_x = pdn_cut_pitch[0], cut_pitch_y = pdn_cut_pitch[1], vias = [], techvias = [], max_rows = 0, max_columns = 0, ongrid = [], split_cuts = dict(), dont_use_vias = "") # Create power grid for macro blocks # Define additional metal layers for macro connections macros = [inst for inst in design.getBlock().getInsts() if inst.getMaster().isBlock()] m5 = design.getTech().getDB().getTech().findLayer("metal5") m6 = design.getTech().getDB().getTech().findLayer("metal6") for i in range(len(macros)): # Create separate power grid for each macro instance for domain in domains: pdngen.makeInstanceGrid(domain = domain, name = "CORE_macro_grid_" + str(i), starts_with = pdn.GROUND, inst = macros[i], halo = halo, pg_pins_to_boundary = True, # Connect power/ground pins to boundary default_grid = False, generate_obstructions = [], is_bump = False) grid = pdngen.findGrid("CORE_macro_grid_" + str(i)) for g in grid: # Create power straps on metal5 for macro connections pdngen.makeStrap(grid = g, layer = m5, width = design.micronToDBU(1.2), spacing = design.micronToDBU(1.2), pitch = design.micronToDBU(6), offset = design.micronToDBU(0), number_of_straps = 0, snap = True, # Snap to grid starts_with = pdn.GRID, extend = pdn.CORE, nets = []) # Create power straps on metal6 for macro connections pdngen.makeStrap(grid = g, layer = m6, width = design.micronToDBU(1.2), spacing = design.micronToDBU(1.2), pitch = design.micronToDBU(6), offset = design.micronToDBU(0), number_of_straps = 0, snap = True, starts_with = pdn.GRID, extend = pdn.CORE, nets = []) # Create via connections between macro power grid layers # Connect metal4 (from core grid) to metal5 (macro grid) pdngen.makeConnect(grid = g, layer0 = m4, layer1 = m5, cut_pitch_x = pdn_cut_pitch[0], cut_pitch_y = pdn_cut_pitch[1], vias = [], techvias = [], max_rows = 0, max_columns = 0, ongrid = [], split_cuts = dict(), dont_use_vias = "") # Connect metal5 to metal6 (macro grid layers) pdngen.makeConnect(grid = g, layer0 = m5, layer1 = m6, cut_pitch_x = pdn_cut_pitch[0], cut_pitch_y = pdn_cut_pitch[1], vias = [], techvias = [], max_rows = 0, max_columns = 0, ongrid = [], split_cuts = dict(), dont_use_vias = "") # Connect metal6 (macro grid) to metal7 (core grid) pdngen.makeConnect(grid = g, layer0 = m6, layer1 = m7, cut_pitch_x = pdn_cut_pitch[0], cut_pitch_y = pdn_cut_pitch[1], vias = [], techvias = [], max_rows = 0, max_columns = 0, ongrid = [], split_cuts = dict(), dont_use_vias = "") # Generate the final power delivery network pdngen.checkSetup() # Verify configuration pdngen.buildGrids(False) # Build the power grid pdngen.writeToDb(True, ) # Write power grid to the design database pdngen.resetShapes() # Reset temporary shapes # Configure and run clock tree synthesis design.evalTclString("set_propagated_clock [get_clocks {core_clock}]") # Set RC values for clock and signal nets design.evalTclString("set_wire_rc -clock -resistance 0.03574 -capacitance 0.07516") design.evalTclString("set_wire_rc -signal -resistance 0.03574 -capacitance 0.07516") cts = design.getTritonCts() parms = cts.getParms() parms.setWireSegmentUnit(20) # Configure clock buffers cts.setBufferList("BUF_X2") cts.setRootBuffer("BUF_X2") cts.setSinkBuffer("BUF_X2") cts.runTritonCts() # Run final detailed placement site = design.getBlock().getRows()[0].getSite() max_disp_x = int(design.micronToDBU(1) / site.getWidth()) max_disp_y = int(design.micronToDBU(3) / site.getHeight()) design.getOpendp().detailedPlacement(max_disp_x, max_disp_y, "", False) import openroad as ord # Insert filler cells db = ord.get_db() filler_masters = list() # filler cells' naming convention filler_cells_prefix = "FILLCELL_" for lib in db.getLibs(): for master in lib.getMasters(): if master.getType() == "CORE_SPACER": filler_masters.append(master) if len(filler_masters) == 0: print("no filler cells in library!") else: design.getOpendp().fillerPlacement(filler_masters = filler_masters, prefix = filler_cells_prefix, verbose = False) # Configure and run global routing # Set routing layer ranges for signal and clock nets signal_low_layer = design.getTech().getDB().getTech().findLayer("metal1").getRoutingLevel() signal_high_layer = design.getTech().getDB().getTech().findLayer("metal7").getRoutingLevel() clk_low_layer = design.getTech().getDB().getTech().findLayer("metal1").getRoutingLevel() clk_high_layer = design.getTech().getDB().getTech().findLayer("metal7").getRoutingLevel() grt = design.getGlobalRouter() grt.setMinRoutingLayer(signal_low_layer) grt.setMaxRoutingLayer(signal_high_layer) grt.setMinLayerForClock(clk_low_layer) grt.setMaxLayerForClock(clk_high_layer) grt.setAdjustment(0.5) grt.setVerbose(True) grt.globalRoute(True) import drt # Configure and run detailed routing drter = design.getTritonRoute() params = drt.ParamStruct() params.outputMazeFile = "" params.outputDrcFile = "" params.outputCmapFile = "" params.outputGuideCoverageFile = "" params.dbProcessNode = "" params.enableViaGen = True params.drouteEndIter = 1 params.viaInPinBottomLayer = "" params.viaInPinTopLayer = "" params.orSeed = -1 params.orK = 0 params.bottomRoutingLayer = "metal1" params.topRoutingLayer = "metal7" params.verbose = 1 params.cleanPatches = True params.doPa = True params.singleStepDR = False params.minAccessPoints = 1 params.saveGuideUpdates = False drter.setParams(params) drter.main() import psm # Run static IR drop analysis psm_obj = design.getPDNSim() timing = Timing(design) source_types = [psm.GeneratedSourceType_FULL, psm.GeneratedSourceType_STRAPS, psm.GeneratedSourceType_BUMPS] # Analyze VDD power grid IR drop psm_obj.analyzePowerGrid(net = design.getBlock().findNet("VDD"), enable_em = False, corner = timing.getCorners()[0], use_prev_solution = False, em_file = "", error_file = "", voltage_source_file = "", voltage_file = "", source_type = source_types[2]) design.evalTclString("report_power") # Write final odb file design.writeDb("final.odb")
from openroad import Tech, Design, Timing from pathlib import Path # Initialize OpenROAD objects and read technology files tech = Tech() # Set paths to library and design files libDir = Path("../Design/nangate45/lib") lefDir = Path("../Design/nangate45/lef") designDir = Path("../Design/") design_top_module_name = "gcd" # Read all liberty (.lib) and LEF files from the library directories libFiles = libDir.glob("*.lib") techLefFiles = lefDir.glob("*.tech.lef") lefFiles = lefDir.glob('*.lef') # Load liberty timing libraries for libFile in libFiles: tech.readLiberty(libFile.as_posix()) # Load technology and cell LEF files for techLefFile in techLefFiles: tech.readLef(techLefFile.as_posix()) for lefFile in lefFiles: tech.readLef(lefFile.as_posix()) # Create design and read Verilog netlist design = Design(tech) verilogFile = designDir/str("1_synth.v") design.readVerilog(verilogFile.as_posix()) design.link(design_top_module_name) # Configure clock constraints # Create 20ns period clock on clk port design.evalTclString("create_clock -period 20 [get_ports clk] -name core_clock") design.evalTclString("set_propagated_clock [get_clocks {core_clock}]") import odb # Initialize floorplan with core and die area floorplan = design.getFloorplan() # Set die area to 60um x 50um die_area = odb.Rect(design.micronToDBU(0), design.micronToDBU(0), design.micronToDBU(60), design.micronToDBU(50)) # Set core area to 50um x 40um with 5um margins core_area = odb.Rect(design.micronToDBU(5), design.micronToDBU(5), design.micronToDBU(55), design.micronToDBU(45)) # Initialize floorplan with FreePDK45 site site = floorplan.findSite("FreePDK45_38x28_10R_NP_162NW_34O") floorplan.initFloorplan(die_area, core_area, site) floorplan.makeTracks() # Configure and run I/O pin placement params = design.getIOPlacer().getParameters() params.setRandSeed(42) params.setMinDistanceInTracks(False) params.setMinDistance(design.micronToDBU(0)) params.setCornerAvoidance(design.micronToDBU(0)) # Place I/O pins on metal8 (horizontal) and metal9 (vertical) layers design.getIOPlacer().addHorLayer(design.getTech().getDB().getTech().findLayer("metal8")) design.getIOPlacer().addVerLayer(design.getTech().getDB().getTech().findLayer("metal9")) IOPlacer_random_mode = True design.getIOPlacer().runAnnealing(IOPlacer_random_mode) # Place macro blocks if present macros = [inst for inst in design.getBlock().getInsts() if inst.getMaster().isBlock()] if len(macros) > 0: mpl = design.getMacroPlacer() block = design.getBlock() core = block.getCoreArea() mpl.place( num_threads = 64, max_num_macro = len(macros)//8, min_num_macro = 0, max_num_inst = 0, min_num_inst = 0, tolerance = 0.1, max_num_level = 2, coarsening_ratio = 10.0, large_net_threshold = 50, signature_net_threshold = 50, halo_width = 2.0, halo_height = 2.0, fence_lx = block.dbuToMicrons(core.xMin()), fence_ly = block.dbuToMicrons(core.yMin()), fence_ux = block.dbuToMicrons(core.xMax()), fence_uy = block.dbuToMicrons(core.yMax()), area_weight = 0.1, outline_weight = 100.0, wirelength_weight = 100.0, guidance_weight = 10.0, fence_weight = 10.0, boundary_weight = 50.0, notch_weight = 10.0, macro_blockage_weight = 10.0, pin_access_th = 0.0, target_util = 0.25, target_dead_space = 0.05, min_ar = 0.33, snap_layer = 4, bus_planning_flag = False, report_directory = "" ) # Configure and run global placement gpl = design.getReplace() gpl.setTimingDrivenMode(False) gpl.setRoutabilityDrivenMode(True) gpl.setUniformTargetDensityMode(True) # Limit initial placement iterations and set density penalty gpl.setInitialPlaceMaxIter(10) gpl.setInitDensityPenalityFactor(0.05) gpl.doInitialPlace(threads = 4) gpl.doNesterovPlace(threads = 4) gpl.reset() # Run initial detailed placement site = design.getBlock().getRows()[0].getSite() # Allow 1um x-displacement and 3um y-displacement max_disp_x = int(design.micronToDBU(1)) max_disp_y = int(design.micronToDBU(3)) # Remove filler cells to be able to move the cells design.getOpendp().removeFillers() design.getOpendp().detailedPlacement(max_disp_x, max_disp_y, "", False) import pdn, odb # Configure power delivery network # Set up global power/ground connections for net in design.getBlock().getNets(): if net.getSigType() == "POWER" or net.getSigType() == "GROUND": net.setSpecial() VDD_net = design.getBlock().findNet("VDD") VSS_net = design.getBlock().findNet("VSS") switched_power = None secondary = list() # Create VDD/VSS nets if they don't exist if VDD_net == None: VDD_net = odb.dbNet_create(design.getBlock(), "VDD") VDD_net.setSpecial() VDD_net.setSigType("POWER") if VSS_net == None: VSS_net = odb.dbNet_create(design.getBlock(), "VSS") VSS_net.setSpecial() VSS_net.setSigType("GROUND") # Connect power pins to global nets design.getBlock().addGlobalConnect(region = None, instPattern = ".*", pinPattern = "^VDD$", net = VDD_net, do_connect = True) design.getBlock().addGlobalConnect(region = None, instPattern = ".*", pinPattern = "^VDDPE$", net = VDD_net, do_connect = True) design.getBlock().addGlobalConnect(region = None, instPattern = ".*", pinPattern = "^VDDCE$", net = VDD_net, do_connect = True) design.getBlock().addGlobalConnect(region = None, instPattern = ".*", pinPattern = "^VSS$", net = VSS_net, do_connect = True) design.getBlock().addGlobalConnect(region = None, instPattern = ".*", pinPattern = "^VSSE$", net = VSS_net, do_connect = True) design.getBlock().globalConnect() # Configure power domains pdngen = design.getPdnGen() pdngen.setCoreDomain(power = VDD_net, switched_power = switched_power, ground = VSS_net, secondary = secondary) # Configure power ring dimensions core_ring_width = [design.micronToDBU(2), design.micronToDBU(2)] core_ring_spacing = [design.micronToDBU(2), design.micronToDBU(2)] core_ring_core_offset = [design.micronToDBU(0) for i in range(4)] core_ring_pad_offset = [design.micronToDBU(0) for i in range(4)] pdn_cut_pitch = [design.micronToDBU(0) for i in range(2)] # Get routing layers for power ring connections ring_connect_to_pad_layers = list() for layer in design.getTech().getDB().getTech().getLayers(): if layer.getType() == "ROUTING": ring_connect_to_pad_layers.append(layer) # Create power grid for standard cells domains = [pdngen.findDomain("Core")] halo = [design.micronToDBU(0) for i in range(4)] for domain in domains: pdngen.makeCoreGrid(domain = domain, name = "top", starts_with = pdn.GROUND, pin_layers = [], generate_obstructions = [], powercell = None, powercontrol = None, powercontrolnetwork = "STAR") # Get metal layers for power grid m1 = design.getTech().getDB().getTech().findLayer("metal1") m4 = design.getTech().getDB().getTech().findLayer("metal4") m7 = design.getTech().getDB().getTech().findLayer("metal7") m8 = design.getTech().getDB().getTech().findLayer("metal8") grid = pdngen.findGrid("top") for g in grid: # Create power rings around core area pdngen.makeRing(grid = g, layer0 = m7, width0 = core_ring_width[0], spacing0 = core_ring_spacing[0], layer1 = m8, width1 = core_ring_width[0], spacing1 = core_ring_spacing[0], starts_with = pdn.GRID, offset = core_ring_core_offset, pad_offset = core_ring_pad_offset, extend = False, pad_pin_layers = ring_connect_to_pad_layers, nets = [], allow_out_of_die = True) # Create horizontal power straps on metal1 for standard cell connections pdngen.makeFollowpin(grid = g, layer = m1, width = design.micronToDBU(0.07), extend = pdn.CORE) # Create vertical power straps on metal4 and metal7 pdngen.makeStrap(grid = g, layer = m4, width = design.micronToDBU(1.2), spacing = design.micronToDBU(1.2), pitch = design.micronToDBU(6), offset = design.micronToDBU(0), number_of_straps = 0, snap = False, starts_with = pdn.GRID, extend = pdn.CORE, nets = []) pdngen.makeStrap(grid = g, layer = m7, width = design.micronToDBU(1.4), spacing = design.micronToDBU(1.4), pitch = design.micronToDBU(10.8), offset = design.micronToDBU(0), number_of_straps = 0, snap = False, starts_with = pdn.GRID, extend = pdn.RINGS, nets = []) pdngen.makeStrap(grid = g, layer = m8, width = design.micronToDBU(1.4), spacing = design.micronToDBU(1.4), pitch = design.micronToDBU(10.8), offset = design.micronToDBU(0), number_of_straps = 0, snap = False, starts_with = pdn.GRID, extend = pdn.BOUNDARY, nets = []) # Create via connections between power grid layers pdngen.makeConnect(grid = g, layer0 = m1, layer1 = m4, cut_pitch_x = pdn_cut_pitch[0], cut_pitch_y = pdn_cut_pitch[1], vias = [], techvias = [], max_rows = 0, max_columns = 0, ongrid = [], split_cuts = dict(), dont_use_vias = "") pdngen.makeConnect(grid = g, layer0 = m4, layer1 = m7, cut_pitch_x = pdn_cut_pitch[0], cut_pitch_y = pdn_cut_pitch[1], vias = [], techvias = [], max_rows = 0, max_columns = 0, ongrid = [], split_cuts = dict(), dont_use_vias = "") pdngen.makeConnect(grid = g, layer0 = m7, layer1 = m8, cut_pitch_x = pdn_cut_pitch[0], cut_pitch_y = pdn_cut_pitch[1], vias = [], techvias = [], max_rows = 0, max_columns = 0, ongrid = [], split_cuts = dict(), dont_use_vias = "") # Create power grid for macro blocks macros = [inst for inst in design.getBlock().getInsts() if inst.getMaster().isBlock()] m5 = design.getTech().getDB().getTech().findLayer("metal5") m6 = design.getTech().getDB().getTech().findLayer("metal6") for i in range(len(macros)): # Create power grid for each macro for domain in domains: pdngen.makeInstanceGrid(domain = domain, name = "CORE_macro_grid_" + str(i), starts_with = pdn.GROUND, inst = macros[i], halo = halo, pg_pins_to_boundary = True, default_grid = False, generate_obstructions = [], is_bump = False) grid = pdngen.findGrid("CORE_macro_grid_" + str(i)) for g in grid: # Create power straps on metal5 and metal6 for macro connections pdngen.makeStrap(grid = g, layer = m5, width = design.micronToDBU(1.2), spacing = design.micronToDBU(1.2), pitch = design.micronToDBU(6), offset = design.micronToDBU(0), number_of_straps = 0, snap = True, starts_with = pdn.GRID, extend = pdn.CORE, nets = []) pdngen.makeStrap(grid = g, layer = m6, width = design.micronToDBU(1.2), spacing = design.micronToDBU(1.2), pitch = design.micronToDBU(6), offset = design.micronToDBU(0), number_of_straps = 0, snap = True, starts_with = pdn.GRID, extend = pdn.CORE, nets = []) # Create via connections between macro power grid layers pdngen.makeConnect(grid = g, layer0 = m4, layer1 = m5, cut_pitch_x = pdn_cut_pitch[0], cut_pitch_y = pdn_cut_pitch[1], vias = [], techvias = [], max_rows = 0, max_columns = 0, ongrid = [], split_cuts = dict(), dont_use_vias = "") pdngen.makeConnect(grid = g, layer0 = m5, layer1 = m6, cut_pitch_x = pdn_cut_pitch[0], cut_pitch_y = pdn_cut_pitch[1], vias = [], techvias = [], max_rows = 0, max_columns = 0, ongrid = [], split_cuts = dict(), dont_use_vias = "") pdngen.makeConnect(grid = g, layer0 = m6, layer1 = m7, cut_pitch_x = pdn_cut_pitch[0], cut_pitch_y = pdn_cut_pitch[1], vias = [], techvias = [], max_rows = 0, max_columns = 0, ongrid = [], split_cuts = dict(), dont_use_vias = "") # Verify and build power grid pdngen.checkSetup() pdngen.buildGrids(False) pdngen.writeToDb(True, ) pdngen.resetShapes() # Configure and run clock tree synthesis design.evalTclString("set_propagated_clock [get_clocks {core_clock}]") # Set RC values for clock and signal nets design.evalTclString("set_wire_rc -clock -resistance 0.03574 -capacitance 0.07516") design.evalTclString("set_wire_rc -signal -resistance 0.03574 -capacitance 0.07516") cts = design.getTritonCts() parms = cts.getParms() parms.setWireSegmentUnit(20) # Configure clock buffers cts.setBufferList("BUF_X2") cts.setRootBuffer("BUF_X2") cts.setSinkBuffer("BUF_X2") cts.runTritonCts() # Run final detailed placement site = design.getBlock().getRows()[0].getSite() max_disp_x = int(design.micronToDBU(1) / site.getWidth()) max_disp_y = int(design.micronToDBU(3) / site.getHeight()) design.getOpendp().detailedPlacement(max_disp_x, max_disp_y, "", False) import openroad as ord # Insert filler cells db = ord.get_db() filler_masters = list() # filler cells' naming convention filler_cells_prefix = "FILLCELL_" for lib in db.getLibs(): for master in lib.getMasters(): if master.getType() == "CORE_SPACER": filler_masters.append(master) if len(filler_masters) == 0: print("no filler cells in library!") else: design.getOpendp().fillerPlacement(filler_masters = filler_masters, prefix = filler_cells_prefix, verbose = False) # Configure and run global routing # Set routing layer ranges for signal and clock nets signal_low_layer = design.getTech().getDB().getTech().findLayer("metal1").getRoutingLevel() signal_high_layer = design.getTech().getDB().getTech().findLayer("metal7").getRoutingLevel() clk_low_layer = design.getTech().getDB().getTech().findLayer("metal1").getRoutingLevel() clk_high_layer = design.getTech().getDB().getTech().findLayer("metal7").getRoutingLevel() grt = design.getGlobalRouter() grt.setMinRoutingLayer(signal_low_layer) grt.setMaxRoutingLayer(signal_high_layer) grt.setMinLayerForClock(clk_low_layer) grt.setMaxLayerForClock(clk_high_layer) grt.setAdjustment(0.5) grt.setVerbose(True) grt.globalRoute(True) # Write final DEF file design.writeDef("final.def") # Write final Verilog file design.evalTclString("write_verilog final.v") import drt # Configure and run detailed routing drter = design.getTritonRoute() params = drt.ParamStruct() params.outputMazeFile = "" params.outputDrcFile = "" params.outputCmapFile = "" params.outputGuideCoverageFile = "" params.dbProcessNode = "" params.enableViaGen = True params.drouteEndIter = 1 params.viaInPinBottomLayer = "" params.viaInPinTopLayer = "" params.orSeed = -1 params.orK = 0 params.bottomRoutingLayer = "metal1" params.topRoutingLayer = "metal7" params.verbose = 1 params.cleanPatches = True params.doPa = True params.singleStepDR = False params.minAccessPoints = 1 params.saveGuideUpdates = False drter.setParams(params) drter.main()
from openroad import Tech, Design, Timing from pathlib import Path # Initialize OpenROAD objects and read technology files tech = Tech() # Set paths to library and design files libDir = Path("../Design/nangate45/lib") lefDir = Path("../Design/nangate45/lef") designDir = Path("../Design/") design_top_module_name = "gcd" # Read all liberty (.lib) and LEF files from the library directories libFiles = libDir.glob("*.lib") techLefFiles = lefDir.glob("*.tech.lef") lefFiles = lefDir.glob('*.lef') # Load liberty timing libraries for libFile in libFiles: tech.readLiberty(libFile.as_posix()) # Load technology and cell LEF files for techLefFile in techLefFiles: tech.readLef(techLefFile.as_posix()) for lefFile in lefFiles: tech.readLef(lefFile.as_posix()) # Create design and read Verilog netlist design = Design(tech) verilogFile = designDir/str("1_synth.v") design.readVerilog(verilogFile.as_posix()) design.link(design_top_module_name) # Configure clock constraints # Create 20ns period clock on clk port design.evalTclString("create_clock -period 20 [get_ports clk] -name core_clock") design.evalTclString("set_propagated_clock [get_clocks {core_clock}]") # Initialize floorplan with core and die area floorplan = design.getFloorplan() # Set die area to 60um x 50um # Initialize floorplan with FreePDK45 site site = floorplan.findSite("FreePDK45_38x28_10R_NP_162NW_34O") utilization = 0.5 aspect_ratio = 1.0 leftSpace = design.micronToDBU(10) rightSpace = design.micronToDBU(10) topSpace = design.micronToDBU(10) bottomSpace = design.micronToDBU(10) floorplan.initFloorplan(utilization, aspect_ratio, bottomSpace, topSpace, leftSpace, rightSpace, site) floorplan.makeTracks() # Configure and run I/O pin placement params = design.getIOPlacer().getParameters() params.setRandSeed(42) params.setMinDistanceInTracks(False) params.setMinDistance(design.micronToDBU(0)) params.setCornerAvoidance(design.micronToDBU(0)) # Place I/O pins on metal8 (horizontal) and metal9 (vertical) layers design.getIOPlacer().addHorLayer(design.getTech().getDB().getTech().findLayer("metal8")) design.getIOPlacer().addVerLayer(design.getTech().getDB().getTech().findLayer("metal9")) IOPlacer_random_mode = True design.getIOPlacer().runAnnealing(IOPlacer_random_mode) # Place macro blocks if present macros = [inst for inst in design.getBlock().getInsts() if inst.getMaster().isBlock()] if len(macros) > 0: mpl = design.getMacroPlacer() block = design.getBlock() core = block.getCoreArea() mpl.place( num_threads = 64, max_num_macro = len(macros)//8, min_num_macro = 0, max_num_inst = 0, min_num_inst = 0, tolerance = 0.1, max_num_level = 2, coarsening_ratio = 10.0, large_net_threshold = 50, signature_net_threshold = 50, halo_width = 2.0, halo_height = 2.0, fence_lx = block.dbuToMicrons(core.xMin()), fence_ly = block.dbuToMicrons(core.yMin()), fence_ux = block.dbuToMicrons(core.xMax()), fence_uy = block.dbuToMicrons(core.yMax()), area_weight = 0.1, outline_weight = 100.0, wirelength_weight = 100.0, guidance_weight = 10.0, fence_weight = 10.0, boundary_weight = 50.0, notch_weight = 10.0, macro_blockage_weight = 10.0, pin_access_th = 0.0, target_util = 0.25, target_dead_space = 0.05, min_ar = 0.33, snap_layer = 4, bus_planning_flag = False, report_directory = "" ) # Configure and run global placement gpl = design.getReplace() gpl.setTimingDrivenMode(False) gpl.setRoutabilityDrivenMode(True) gpl.setUniformTargetDensityMode(True) # Limit initial placement iterations and set density penalty gpl.setInitialPlaceMaxIter(10) gpl.setInitDensityPenalityFactor(0.05) gpl.doInitialPlace(threads = 4) gpl.doNesterovPlace(threads = 4) gpl.reset() # Run initial detailed placement site = design.getBlock().getRows()[0].getSite() # Allow 1um x-displacement and 3um y-displacement max_disp_x = int(design.micronToDBU(1)) max_disp_y = int(design.micronToDBU(3)) # Remove filler cells to be able to move the cells design.getOpendp().removeFillers() design.getOpendp().detailedPlacement(max_disp_x, max_disp_y, "", False) import pdn, odb # Configure power delivery network # Set up global power/ground connections for net in design.getBlock().getNets(): if net.getSigType() == "POWER" or net.getSigType() == "GROUND": net.setSpecial() # Mark power/ground nets as special nets # Find existing power and ground nets or create if needed VDD_net = design.getBlock().findNet("VDD") VSS_net = design.getBlock().findNet("VSS") switched_power = None # No switched power domain in this design secondary = list() # No secondary power nets # Create VDD/VSS nets if they don't exist if VDD_net == None: VDD_net = odb.dbNet_create(design.getBlock(), "VDD") VDD_net.setSpecial() VDD_net.setSigType("POWER") if VSS_net == None: VSS_net = odb.dbNet_create(design.getBlock(), "VSS") VSS_net.setSpecial() VSS_net.setSigType("GROUND") # Connect power pins to global nets # Map standard VDD pins to power net for all instances design.getBlock().addGlobalConnect(region = None, instPattern = ".*", pinPattern = "^VDD$", net = VDD_net, do_connect = True) # Map peripheral domain VDD pins to power net design.getBlock().addGlobalConnect(region = None, instPattern = ".*", pinPattern = "^VDDPE$", net = VDD_net, do_connect = True) # Map core domain VDD pins to power net design.getBlock().addGlobalConnect(region = None, instPattern = ".*", pinPattern = "^VDDCE$", net = VDD_net, do_connect = True) # Map standard VSS pins to ground net design.getBlock().addGlobalConnect(region = None, instPattern = ".*", pinPattern = "^VSS$", net = VSS_net, do_connect = True) # Map VSS pins with 'E' suffix to ground net design.getBlock().addGlobalConnect(region = None, instPattern = ".*", pinPattern = "^VSSE$", net = VSS_net, do_connect = True) # Apply the global connections design.getBlock().globalConnect() # Configure power domains pdngen = design.getPdnGen() # Set core power domain with primary power/ground nets pdngen.setCoreDomain(power = VDD_net, switched_power = switched_power, ground = VSS_net, secondary = secondary) # Set via cut pitch to 0 μm pdn_cut_pitch = [design.micronToDBU(0) for i in range(2)] # Get routing layers for power ring connections to pads ring_connect_to_pad_layers = list() for layer in design.getTech().getDB().getTech().getLayers(): if layer.getType() == "ROUTING": ring_connect_to_pad_layers.append(layer) # Create power grid for standard cells domains = [pdngen.findDomain("Core")] # Set halo around macros for power grid routing halo = [design.micronToDBU(0) for i in range(4)] for domain in domains: # Create the main core grid structure pdngen.makeCoreGrid(domain = domain, name = "top", starts_with = pdn.GROUND, # Start with ground net pin_layers = [], generate_obstructions = [], powercell = None, powercontrol = None, powercontrolnetwork = "STAR") # Get metal layers for power grid implementation m1 = design.getTech().getDB().getTech().findLayer("metal1") m4 = design.getTech().getDB().getTech().findLayer("metal4") m7 = design.getTech().getDB().getTech().findLayer("metal7") m8 = design.getTech().getDB().getTech().findLayer("metal8") grid = pdngen.findGrid("top") for g in grid: # Create horizontal power straps on metal1 for standard cell power rail connections pdngen.makeFollowpin(grid = g, layer = m1, width = design.micronToDBU(0.07), # 0.07μm straps for standard cell rails extend = pdn.CORE) # Create power straps on metal4 with 1.2μm width and 6μm pitch pdngen.makeStrap(grid = g, layer = m4, width = design.micronToDBU(1.2), spacing = design.micronToDBU(1.2), pitch = design.micronToDBU(6), offset = design.micronToDBU(0), number_of_straps = 0, # Auto-calculate number of straps snap = False, starts_with = pdn.GRID, extend = pdn.CORE, nets = []) # Create power straps on metal7 with 1.4μm width and 10.8μm pitch pdngen.makeStrap(grid = g, layer = m7, width = design.micronToDBU(1.4), spacing = design.micronToDBU(1.4), pitch = design.micronToDBU(10.8), offset = design.micronToDBU(0), number_of_straps = 0, snap = False, starts_with = pdn.GRID, extend = pdn.CORE, nets = []) # Create power straps on metal7 with 1.4μm width and 10.8μm pitch pdngen.makeStrap(grid = g, layer = m8, width = design.micronToDBU(1.4), spacing = design.micronToDBU(1.4), pitch = design.micronToDBU(10.8), offset = design.micronToDBU(0), number_of_straps = 0, snap = False, starts_with = pdn.GRID, extend = pdn.BOUNDARY, nets = []) # Create via connections between power grid layers # Connect metal1 to metal4 pdngen.makeConnect(grid = g, layer0 = m1, layer1 = m4, cut_pitch_x = pdn_cut_pitch[0], cut_pitch_y = pdn_cut_pitch[1], vias = [], techvias = [], max_rows = 0, max_columns = 0, ongrid = [], split_cuts = dict(), dont_use_vias = "") # Connect metal4 to metal7 pdngen.makeConnect(grid = g, layer0 = m4, layer1 = m7, cut_pitch_x = pdn_cut_pitch[0], cut_pitch_y = pdn_cut_pitch[1], vias = [], techvias = [], max_rows = 0, max_columns = 0, ongrid = [], split_cuts = dict(), dont_use_vias = "") # Connect metal7 to metal8 pdngen.makeConnect(grid = g, layer0 = m7, layer1 = m8, cut_pitch_x = pdn_cut_pitch[0], cut_pitch_y = pdn_cut_pitch[1], vias = [], techvias = [], max_rows = 0, max_columns = 0, ongrid = [], split_cuts = dict(), dont_use_vias = "") # Create power grid for macro blocks # Define additional metal layers for macro connections macros = [inst for inst in design.getBlock().getInsts() if inst.getMaster().isBlock()] m5 = design.getTech().getDB().getTech().findLayer("metal5") m6 = design.getTech().getDB().getTech().findLayer("metal6") for i in range(len(macros)): # Create separate power grid for each macro instance for domain in domains: pdngen.makeInstanceGrid(domain = domain, name = "CORE_macro_grid_" + str(i), starts_with = pdn.GROUND, inst = macros[i], halo = halo, pg_pins_to_boundary = True, # Connect power/ground pins to boundary default_grid = False, generate_obstructions = [], is_bump = False) grid = pdngen.findGrid("CORE_macro_grid_" + str(i)) for g in grid: # Create power straps on metal5 for macro connections pdngen.makeStrap(grid = g, layer = m5, width = design.micronToDBU(1.2), spacing = design.micronToDBU(1.2), pitch = design.micronToDBU(6), offset = design.micronToDBU(0), number_of_straps = 0, snap = True, # Snap to grid starts_with = pdn.GRID, extend = pdn.CORE, nets = []) # Create power straps on metal6 for macro connections pdngen.makeStrap(grid = g, layer = m6, width = design.micronToDBU(1.2), spacing = design.micronToDBU(1.2), pitch = design.micronToDBU(6), offset = design.micronToDBU(0), number_of_straps = 0, snap = True, starts_with = pdn.GRID, extend = pdn.CORE, nets = []) # Create via connections between macro power grid layers # Connect metal4 (from core grid) to metal5 (macro grid) pdngen.makeConnect(grid = g, layer0 = m4, layer1 = m5, cut_pitch_x = pdn_cut_pitch[0], cut_pitch_y = pdn_cut_pitch[1], vias = [], techvias = [], max_rows = 0, max_columns = 0, ongrid = [], split_cuts = dict(), dont_use_vias = "") # Connect metal5 to metal6 (macro grid layers) pdngen.makeConnect(grid = g, layer0 = m5, layer1 = m6, cut_pitch_x = pdn_cut_pitch[0], cut_pitch_y = pdn_cut_pitch[1], vias = [], techvias = [], max_rows = 0, max_columns = 0, ongrid = [], split_cuts = dict(), dont_use_vias = "") # Connect metal6 (macro grid) to metal7 (core grid) pdngen.makeConnect(grid = g, layer0 = m6, layer1 = m7, cut_pitch_x = pdn_cut_pitch[0], cut_pitch_y = pdn_cut_pitch[1], vias = [], techvias = [], max_rows = 0, max_columns = 0, ongrid = [], split_cuts = dict(), dont_use_vias = "") # Generate the final power delivery network pdngen.checkSetup() # Verify configuration pdngen.buildGrids(False) # Build the power grid pdngen.writeToDb(True, ) # Write power grid to the design database pdngen.resetShapes() # Reset temporary shapes # Configure and run clock tree synthesis design.evalTclString("set_propagated_clock [get_clocks {core_clock}]") # Set RC values for clock and signal nets design.evalTclString("set_wire_rc -clock -resistance 0.03574 -capacitance 0.07516") design.evalTclString("set_wire_rc -signal -resistance 0.03574 -capacitance 0.07516") cts = design.getTritonCts() parms = cts.getParms() parms.setWireSegmentUnit(20) # Configure clock buffers cts.setBufferList("BUF_X2") cts.setRootBuffer("BUF_X2") cts.setSinkBuffer("BUF_X2") cts.runTritonCts() # Run final detailed placement site = design.getBlock().getRows()[0].getSite() max_disp_x = int(design.micronToDBU(1) / site.getWidth()) max_disp_y = int(design.micronToDBU(3) / site.getHeight()) design.getOpendp().detailedPlacement(max_disp_x, max_disp_y, "", False) import openroad as ord # Insert filler cells db = ord.get_db() filler_masters = list() # filler cells' naming convention filler_cells_prefix = "FILLCELL_" for lib in db.getLibs(): for master in lib.getMasters(): if master.getType() == "CORE_SPACER": filler_masters.append(master) if len(filler_masters) == 0: print("no filler cells in library!") else: design.getOpendp().fillerPlacement(filler_masters = filler_masters, prefix = filler_cells_prefix, verbose = False) # Configure and run global routing # Set routing layer ranges for signal and clock nets signal_low_layer = design.getTech().getDB().getTech().findLayer("metal1").getRoutingLevel() signal_high_layer = design.getTech().getDB().getTech().findLayer("metal7").getRoutingLevel() clk_low_layer = design.getTech().getDB().getTech().findLayer("metal1").getRoutingLevel() clk_high_layer = design.getTech().getDB().getTech().findLayer("metal7").getRoutingLevel() grt = design.getGlobalRouter() grt.setMinRoutingLayer(signal_low_layer) grt.setMaxRoutingLayer(signal_high_layer) grt.setMinLayerForClock(clk_low_layer) grt.setMaxLayerForClock(clk_high_layer) grt.setAdjustment(0.5) grt.setVerbose(True) grt.globalRoute(True) # Write final Verilog file design.evalTclString("write_verilog final.v") import drt # Configure and run detailed routing drter = design.getTritonRoute() params = drt.ParamStruct() params.outputMazeFile = "" params.outputDrcFile = "" params.outputCmapFile = "" params.outputGuideCoverageFile = "" params.dbProcessNode = "" params.enableViaGen = True params.drouteEndIter = 1 params.viaInPinBottomLayer = "" params.viaInPinTopLayer = "" params.orSeed = -1 params.orK = 0 params.bottomRoutingLayer = "metal1" params.topRoutingLayer = "metal7" params.verbose = 1 params.cleanPatches = True params.doPa = True params.singleStepDR = False params.minAccessPoints = 1 params.saveGuideUpdates = False drter.setParams(params) drter.main() # Write final odb file design.writeDb("final.odb")
from openroad import Tech, Design, Timing from pathlib import Path # Initialize OpenROAD objects and read technology files tech = Tech() # Set paths to library and design files libDir = Path("../Design/nangate45/lib") lefDir = Path("../Design/nangate45/lef") designDir = Path("../Design/") design_top_module_name = "gcd" # Read all liberty (.lib) and LEF files from the library directories libFiles = libDir.glob("*.lib") techLefFiles = lefDir.glob("*.tech.lef") lefFiles = lefDir.glob('*.lef') # Load liberty timing libraries for libFile in libFiles: tech.readLiberty(libFile.as_posix()) # Load technology and cell LEF files for techLefFile in techLefFiles: tech.readLef(techLefFile.as_posix()) for lefFile in lefFiles: tech.readLef(lefFile.as_posix()) # Create design and read Verilog netlist design = Design(tech) verilogFile = designDir/str("1_synth.v") design.readVerilog(verilogFile.as_posix()) design.link(design_top_module_name) # Configure clock constraints # Create 20ns period clock on clk port design.evalTclString("create_clock -period 20 [get_ports clk] -name core_clock") design.evalTclString("set_propagated_clock [get_clocks {core_clock}]") # Initialize floorplan with core and die area floorplan = design.getFloorplan() # Set die area to 60um x 50um # Initialize floorplan with FreePDK45 site site = floorplan.findSite("FreePDK45_38x28_10R_NP_162NW_34O") utilization = 0.5 aspect_ratio = 1.0 leftSpace = design.micronToDBU(10) rightSpace = design.micronToDBU(10) topSpace = design.micronToDBU(10) bottomSpace = design.micronToDBU(10) floorplan.initFloorplan(utilization, aspect_ratio, bottomSpace, topSpace, leftSpace, rightSpace, site) floorplan.makeTracks() # Configure and run I/O pin placement params = design.getIOPlacer().getParameters() params.setRandSeed(42) params.setMinDistanceInTracks(False) params.setMinDistance(design.micronToDBU(0)) params.setCornerAvoidance(design.micronToDBU(0)) # Place I/O pins on metal8 (horizontal) and metal9 (vertical) layers design.getIOPlacer().addHorLayer(design.getTech().getDB().getTech().findLayer("metal8")) design.getIOPlacer().addVerLayer(design.getTech().getDB().getTech().findLayer("metal9")) IOPlacer_random_mode = True design.getIOPlacer().runAnnealing(IOPlacer_random_mode) # Place macro blocks if present macros = [inst for inst in design.getBlock().getInsts() if inst.getMaster().isBlock()] if len(macros) > 0: mpl = design.getMacroPlacer() block = design.getBlock() core = block.getCoreArea() mpl.place( num_threads = 64, max_num_macro = len(macros)//8, min_num_macro = 0, max_num_inst = 0, min_num_inst = 0, tolerance = 0.1, max_num_level = 2, coarsening_ratio = 10.0, large_net_threshold = 50, signature_net_threshold = 50, halo_width = 2.0, halo_height = 2.0, fence_lx = block.dbuToMicrons(core.xMin()), fence_ly = block.dbuToMicrons(core.yMin()), fence_ux = block.dbuToMicrons(core.xMax()), fence_uy = block.dbuToMicrons(core.yMax()), area_weight = 0.1, outline_weight = 100.0, wirelength_weight = 100.0, guidance_weight = 10.0, fence_weight = 10.0, boundary_weight = 50.0, notch_weight = 10.0, macro_blockage_weight = 10.0, pin_access_th = 0.0, target_util = 0.25, target_dead_space = 0.05, min_ar = 0.33, snap_layer = 4, bus_planning_flag = False, report_directory = "" ) # Configure and run global placement gpl = design.getReplace() gpl.setTimingDrivenMode(False) gpl.setRoutabilityDrivenMode(True) gpl.setUniformTargetDensityMode(True) # Limit initial placement iterations and set density penalty gpl.setInitialPlaceMaxIter(10) gpl.setInitDensityPenalityFactor(0.05) gpl.doInitialPlace(threads = 4) gpl.doNesterovPlace(threads = 4) gpl.reset() # Run initial detailed placement site = design.getBlock().getRows()[0].getSite() # Allow 1um x-displacement and 3um y-displacement max_disp_x = int(design.micronToDBU(1)) max_disp_y = int(design.micronToDBU(3)) # Remove filler cells to be able to move the cells design.getOpendp().removeFillers() design.getOpendp().detailedPlacement(max_disp_x, max_disp_y, "", False) import pdn, odb # Configure power delivery network # Set up global power/ground connections for net in design.getBlock().getNets(): if net.getSigType() == "POWER" or net.getSigType() == "GROUND": net.setSpecial() # Mark power/ground nets as special nets # Find existing power and ground nets or create if needed VDD_net = design.getBlock().findNet("VDD") VSS_net = design.getBlock().findNet("VSS") switched_power = None # No switched power domain in this design secondary = list() # No secondary power nets # Create VDD/VSS nets if they don't exist if VDD_net == None: VDD_net = odb.dbNet_create(design.getBlock(), "VDD") VDD_net.setSpecial() VDD_net.setSigType("POWER") if VSS_net == None: VSS_net = odb.dbNet_create(design.getBlock(), "VSS") VSS_net.setSpecial() VSS_net.setSigType("GROUND") # Connect power pins to global nets # Map standard VDD pins to power net for all instances design.getBlock().addGlobalConnect(region = None, instPattern = ".*", pinPattern = "^VDD$", net = VDD_net, do_connect = True) # Map peripheral domain VDD pins to power net design.getBlock().addGlobalConnect(region = None, instPattern = ".*", pinPattern = "^VDDPE$", net = VDD_net, do_connect = True) # Map core domain VDD pins to power net design.getBlock().addGlobalConnect(region = None, instPattern = ".*", pinPattern = "^VDDCE$", net = VDD_net, do_connect = True) # Map standard VSS pins to ground net design.getBlock().addGlobalConnect(region = None, instPattern = ".*", pinPattern = "^VSS$", net = VSS_net, do_connect = True) # Map VSS pins with 'E' suffix to ground net design.getBlock().addGlobalConnect(region = None, instPattern = ".*", pinPattern = "^VSSE$", net = VSS_net, do_connect = True) # Apply the global connections design.getBlock().globalConnect() # Configure power domains pdngen = design.getPdnGen() # Set core power domain with primary power/ground nets pdngen.setCoreDomain(power = VDD_net, switched_power = switched_power, ground = VSS_net, secondary = secondary) # Configure power ring dimensions # Set core ring's width and spacing config to 2 μm core_ring_width = [design.micronToDBU(2), design.micronToDBU(2)] core_ring_spacing = [design.micronToDBU(2), design.micronToDBU(2)] # Set core ring's offset to 0 μm (no offset from core boundary) core_ring_core_offset = [design.micronToDBU(0) for i in range(4)] core_ring_pad_offset = [design.micronToDBU(0) for i in range(4)] # Set via cut pitch to 0 μm pdn_cut_pitch = [design.micronToDBU(0) for i in range(2)] # Get routing layers for power ring connections to pads ring_connect_to_pad_layers = list() for layer in design.getTech().getDB().getTech().getLayers(): if layer.getType() == "ROUTING": ring_connect_to_pad_layers.append(layer) # Create power grid for standard cells domains = [pdngen.findDomain("Core")] # Set halo around macros for power grid routing halo = [design.micronToDBU(0) for i in range(4)] for domain in domains: # Create the main core grid structure pdngen.makeCoreGrid(domain = domain, name = "top", starts_with = pdn.GROUND, # Start with ground net pin_layers = [], generate_obstructions = [], powercell = None, powercontrol = None, powercontrolnetwork = "STAR") # Get metal layers for power grid implementation m1 = design.getTech().getDB().getTech().findLayer("metal1") m4 = design.getTech().getDB().getTech().findLayer("metal4") m7 = design.getTech().getDB().getTech().findLayer("metal7") m8 = design.getTech().getDB().getTech().findLayer("metal8") grid = pdngen.findGrid("top") for g in grid: # Create power rings around core area using metal7 and metal8 pdngen.makeRing(grid = g, layer0 = m7, width0 = core_ring_width[0], spacing0 = core_ring_spacing[0], layer1 = m8, width1 = core_ring_width[0], spacing1 = core_ring_spacing[0], starts_with = pdn.GRID, offset = core_ring_core_offset, pad_offset = core_ring_pad_offset, extend = False, pad_pin_layers = ring_connect_to_pad_layers, nets = [], allow_out_of_die = True) # Create horizontal power straps on metal1 for standard cell power rail connections pdngen.makeFollowpin(grid = g, layer = m1, width = design.micronToDBU(0.07), # 0.07μm straps for standard cell rails extend = pdn.CORE) # Create power straps on metal4 with 1.2μm width and 6μm pitch pdngen.makeStrap(grid = g, layer = m4, width = design.micronToDBU(1.2), spacing = design.micronToDBU(1.2), pitch = design.micronToDBU(6), offset = design.micronToDBU(0), number_of_straps = 0, # Auto-calculate number of straps snap = False, starts_with = pdn.GRID, extend = pdn.CORE, nets = []) # Create power straps on metal7 with 1.4μm width and 10.8μm pitch pdngen.makeStrap(grid = g, layer = m7, width = design.micronToDBU(1.4), spacing = design.micronToDBU(1.4), pitch = design.micronToDBU(10.8), offset = design.micronToDBU(0), number_of_straps = 0, snap = False, starts_with = pdn.GRID, extend = pdn.RINGS, # Extend to the power rings nets = []) # Create power straps on metal7 with 1.4μm width and 10.8μm pitch pdngen.makeStrap(grid = g, layer = m8, width = design.micronToDBU(1.4), spacing = design.micronToDBU(1.4), pitch = design.micronToDBU(10.8), offset = design.micronToDBU(0), number_of_straps = 0, snap = False, starts_with = pdn.GRID, extend = pdn.BOUNDARY, # Extend to the power rings nets = []) # Create via connections between power grid layers # Connect metal1 to metal4 pdngen.makeConnect(grid = g, layer0 = m1, layer1 = m4, cut_pitch_x = pdn_cut_pitch[0], cut_pitch_y = pdn_cut_pitch[1], vias = [], techvias = [], max_rows = 0, max_columns = 0, ongrid = [], split_cuts = dict(), dont_use_vias = "") # Connect metal4 to metal7 pdngen.makeConnect(grid = g, layer0 = m4, layer1 = m7, cut_pitch_x = pdn_cut_pitch[0], cut_pitch_y = pdn_cut_pitch[1], vias = [], techvias = [], max_rows = 0, max_columns = 0, ongrid = [], split_cuts = dict(), dont_use_vias = "") # Connect metal7 to metal8 (for ring connections) pdngen.makeConnect(grid = g, layer0 = m7, layer1 = m8, cut_pitch_x = pdn_cut_pitch[0], cut_pitch_y = pdn_cut_pitch[1], vias = [], techvias = [], max_rows = 0, max_columns = 0, ongrid = [], split_cuts = dict(), dont_use_vias = "") # Create power grid for macro blocks # Define additional metal layers for macro connections macros = [inst for inst in design.getBlock().getInsts() if inst.getMaster().isBlock()] m5 = design.getTech().getDB().getTech().findLayer("metal5") m6 = design.getTech().getDB().getTech().findLayer("metal6") # Set PG ring config for macros macro_ring_width = [design.micronToDBU(1.5), design.micronToDBU(1.5)] macro_ring_spacing = [design.micronToDBU(1.5), design.micronToDBU(1.5)] macro_ring_core_offset = [design.micronToDBU(0) for i in range(4)] macro_ring_pad_offset = [design.micronToDBU(0) for i in range(4)] for i in range(len(macros)): # Create separate power grid for each macro instance for domain in domains: pdngen.makeInstanceGrid(domain = domain, name = "CORE_macro_grid_" + str(i), starts_with = pdn.GROUND, inst = macros[i], halo = halo, pg_pins_to_boundary = True, # Connect power/ground pins to boundary default_grid = False, generate_obstructions = [], is_bump = False) grid = pdngen.findGrid("CORE_macro_grid_" + str(i)) for g in grid: # Create power ring around macro using metal5 and metal6 pdngen.makeRing(grid = g, layer0 = m5, width0 = macro_ring_width[0], spacing0 = macro_ring_spacing[0], layer1 = m6, width1 = macro_ring_width[0], spacing1 = macro_ring_spacing[0], starts_with = pdn.GRID, offset = macro_ring_core_offset, pad_offset = macro_ring_pad_offset, extend = False, pad_pin_layers = macro_ring_connect_to_pad_layers, nets = []) # Create power straps on metal5 for macro connections pdngen.makeStrap(grid = g, layer = m5, width = design.micronToDBU(1.2), spacing = design.micronToDBU(1.2), pitch = design.micronToDBU(6), offset = design.micronToDBU(0), number_of_straps = 0, snap = True, # Snap to grid starts_with = pdn.GRID, extend = pdn.RINGS, nets = []) # Create power straps on metal6 for macro connections pdngen.makeStrap(grid = g, layer = m6, width = design.micronToDBU(1.2), spacing = design.micronToDBU(1.2), pitch = design.micronToDBU(6), offset = design.micronToDBU(0), number_of_straps = 0, snap = True, starts_with = pdn.GRID, extend = pdn.RINGS, nets = []) # Create via connections between macro power grid layers # Connect metal4 (from core grid) to metal5 (macro grid) pdngen.makeConnect(grid = g, layer0 = m4, layer1 = m5, cut_pitch_x = pdn_cut_pitch[0], cut_pitch_y = pdn_cut_pitch[1], vias = [], techvias = [], max_rows = 0, max_columns = 0, ongrid = [], split_cuts = dict(), dont_use_vias = "") # Connect metal5 to metal6 (macro grid layers) pdngen.makeConnect(grid = g, layer0 = m5, layer1 = m6, cut_pitch_x = pdn_cut_pitch[0], cut_pitch_y = pdn_cut_pitch[1], vias = [], techvias = [], max_rows = 0, max_columns = 0, ongrid = [], split_cuts = dict(), dont_use_vias = "") # Connect metal6 (macro grid) to metal7 (core grid) pdngen.makeConnect(grid = g, layer0 = m6, layer1 = m7, cut_pitch_x = pdn_cut_pitch[0], cut_pitch_y = pdn_cut_pitch[1], vias = [], techvias = [], max_rows = 0, max_columns = 0, ongrid = [], split_cuts = dict(), dont_use_vias = "") # Generate the final power delivery network pdngen.checkSetup() # Verify configuration pdngen.buildGrids(False) # Build the power grid pdngen.writeToDb(True, ) # Write power grid to the design database pdngen.resetShapes() # Reset temporary shapes # Configure and run clock tree synthesis design.evalTclString("set_propagated_clock [get_clocks {core_clock}]") # Set RC values for clock and signal nets design.evalTclString("set_wire_rc -clock -resistance 0.03574 -capacitance 0.07516") design.evalTclString("set_wire_rc -signal -resistance 0.03574 -capacitance 0.07516") cts = design.getTritonCts() parms = cts.getParms() parms.setWireSegmentUnit(20) # Configure clock buffers cts.setBufferList("BUF_X2") cts.setRootBuffer("BUF_X2") cts.setSinkBuffer("BUF_X2") cts.runTritonCts() # Run final detailed placement site = design.getBlock().getRows()[0].getSite() max_disp_x = int(design.micronToDBU(1) / site.getWidth()) max_disp_y = int(design.micronToDBU(3) / site.getHeight()) design.getOpendp().detailedPlacement(max_disp_x, max_disp_y, "", False) import openroad as ord # Insert filler cells db = ord.get_db() filler_masters = list() # filler cells' naming convention filler_cells_prefix = "FILLCELL_" for lib in db.getLibs(): for master in lib.getMasters(): if master.getType() == "CORE_SPACER": filler_masters.append(master) if len(filler_masters) == 0: print("no filler cells in library!") else: design.getOpendp().fillerPlacement(filler_masters = filler_masters, prefix = filler_cells_prefix, verbose = False) # Configure and run global routing # Set routing layer ranges for signal and clock nets signal_low_layer = design.getTech().getDB().getTech().findLayer("metal1").getRoutingLevel() signal_high_layer = design.getTech().getDB().getTech().findLayer("metal7").getRoutingLevel() clk_low_layer = design.getTech().getDB().getTech().findLayer("metal1").getRoutingLevel() clk_high_layer = design.getTech().getDB().getTech().findLayer("metal7").getRoutingLevel() grt = design.getGlobalRouter() grt.setMinRoutingLayer(signal_low_layer) grt.setMaxRoutingLayer(signal_high_layer) grt.setMinLayerForClock(clk_low_layer) grt.setMaxLayerForClock(clk_high_layer) grt.setAdjustment(0.5) grt.setVerbose(True) grt.globalRoute(True) # Write final DEF file design.writeDef("final.def") import drt # Configure and run detailed routing drter = design.getTritonRoute() params = drt.ParamStruct() params.outputMazeFile = "" params.outputDrcFile = "" params.outputCmapFile = "" params.outputGuideCoverageFile = "" params.dbProcessNode = "" params.enableViaGen = True params.drouteEndIter = 1 params.viaInPinBottomLayer = "" params.viaInPinTopLayer = "" params.orSeed = -1 params.orK = 0 params.bottomRoutingLayer = "metal1" params.topRoutingLayer = "metal7" params.verbose = 1 params.cleanPatches = True params.doPa = True params.singleStepDR = False params.minAccessPoints = 1 params.saveGuideUpdates = False drter.setParams(params) drter.main() # Write final odb file design.writeDb("final.odb")
from openroad import Tech, Design, Timing from pathlib import Path # Initialize OpenROAD objects and read technology files tech = Tech() # Set paths to library and design files libDir = Path("../Design/nangate45/lib") lefDir = Path("../Design/nangate45/lef") designDir = Path("../Design/") design_top_module_name = "gcd" # Read all liberty (.lib) and LEF files from the library directories libFiles = libDir.glob("*.lib") techLefFiles = lefDir.glob("*.tech.lef") lefFiles = lefDir.glob('*.lef') # Load liberty timing libraries for libFile in libFiles: tech.readLiberty(libFile.as_posix()) # Load technology and cell LEF files for techLefFile in techLefFiles: tech.readLef(techLefFile.as_posix()) for lefFile in lefFiles: tech.readLef(lefFile.as_posix()) # Create design and read Verilog netlist design = Design(tech) verilogFile = designDir/str("1_synth.v") design.readVerilog(verilogFile.as_posix()) design.link(design_top_module_name) # Configure clock constraints # Create 20ns period clock on clk port design.evalTclString("create_clock -period 20 [get_ports clk] -name core_clock") design.evalTclString("set_propagated_clock [get_clocks {core_clock}]") # Initialize floorplan with core and die area floorplan = design.getFloorplan() # Set die area to 60um x 50um # Initialize floorplan with FreePDK45 site site = floorplan.findSite("FreePDK45_38x28_10R_NP_162NW_34O") utilization = 0.5 aspect_ratio = 1.0 leftSpace = design.micronToDBU(10) rightSpace = design.micronToDBU(10) topSpace = design.micronToDBU(10) bottomSpace = design.micronToDBU(10) floorplan.initFloorplan(utilization, aspect_ratio, bottomSpace, topSpace, leftSpace, rightSpace, site) floorplan.makeTracks() # Configure and run I/O pin placement params = design.getIOPlacer().getParameters() params.setRandSeed(42) params.setMinDistanceInTracks(False) params.setMinDistance(design.micronToDBU(0)) params.setCornerAvoidance(design.micronToDBU(0)) # Place I/O pins on metal8 (horizontal) and metal9 (vertical) layers design.getIOPlacer().addHorLayer(design.getTech().getDB().getTech().findLayer("metal8")) design.getIOPlacer().addVerLayer(design.getTech().getDB().getTech().findLayer("metal9")) IOPlacer_random_mode = True design.getIOPlacer().runAnnealing(IOPlacer_random_mode) # Place macro blocks if present macros = [inst for inst in design.getBlock().getInsts() if inst.getMaster().isBlock()] if len(macros) > 0: mpl = design.getMacroPlacer() block = design.getBlock() core = block.getCoreArea() mpl.place( num_threads = 64, max_num_macro = len(macros)//8, min_num_macro = 0, max_num_inst = 0, min_num_inst = 0, tolerance = 0.1, max_num_level = 2, coarsening_ratio = 10.0, large_net_threshold = 50, signature_net_threshold = 50, halo_width = 2.0, halo_height = 2.0, fence_lx = block.dbuToMicrons(core.xMin()), fence_ly = block.dbuToMicrons(core.yMin()), fence_ux = block.dbuToMicrons(core.xMax()), fence_uy = block.dbuToMicrons(core.yMax()), area_weight = 0.1, outline_weight = 100.0, wirelength_weight = 100.0, guidance_weight = 10.0, fence_weight = 10.0, boundary_weight = 50.0, notch_weight = 10.0, macro_blockage_weight = 10.0, pin_access_th = 0.0, target_util = 0.25, target_dead_space = 0.05, min_ar = 0.33, snap_layer = 4, bus_planning_flag = False, report_directory = "" ) # Configure and run global placement gpl = design.getReplace() gpl.setTimingDrivenMode(False) gpl.setRoutabilityDrivenMode(True) gpl.setUniformTargetDensityMode(True) # Limit initial placement iterations and set density penalty gpl.setInitialPlaceMaxIter(10) gpl.setInitDensityPenalityFactor(0.05) gpl.doInitialPlace(threads = 4) gpl.doNesterovPlace(threads = 4) gpl.reset() # Run initial detailed placement site = design.getBlock().getRows()[0].getSite() # Allow 1um x-displacement and 3um y-displacement max_disp_x = int(design.micronToDBU(1)) max_disp_y = int(design.micronToDBU(3)) # Remove filler cells to be able to move the cells design.getOpendp().removeFillers() design.getOpendp().detailedPlacement(max_disp_x, max_disp_y, "", False) import pdn, odb # Configure power delivery network # Set up global power/ground connections for net in design.getBlock().getNets(): if net.getSigType() == "POWER" or net.getSigType() == "GROUND": net.setSpecial() # Mark power/ground nets as special nets # Find existing power and ground nets or create if needed VDD_net = design.getBlock().findNet("VDD") VSS_net = design.getBlock().findNet("VSS") switched_power = None # No switched power domain in this design secondary = list() # No secondary power nets # Create VDD/VSS nets if they don't exist if VDD_net == None: VDD_net = odb.dbNet_create(design.getBlock(), "VDD") VDD_net.setSpecial() VDD_net.setSigType("POWER") if VSS_net == None: VSS_net = odb.dbNet_create(design.getBlock(), "VSS") VSS_net.setSpecial() VSS_net.setSigType("GROUND") # Connect power pins to global nets # Map standard VDD pins to power net for all instances design.getBlock().addGlobalConnect(region = None, instPattern = ".*", pinPattern = "^VDD$", net = VDD_net, do_connect = True) # Map peripheral domain VDD pins to power net design.getBlock().addGlobalConnect(region = None, instPattern = ".*", pinPattern = "^VDDPE$", net = VDD_net, do_connect = True) # Map core domain VDD pins to power net design.getBlock().addGlobalConnect(region = None, instPattern = ".*", pinPattern = "^VDDCE$", net = VDD_net, do_connect = True) # Map standard VSS pins to ground net design.getBlock().addGlobalConnect(region = None, instPattern = ".*", pinPattern = "^VSS$", net = VSS_net, do_connect = True) # Map VSS pins with 'E' suffix to ground net design.getBlock().addGlobalConnect(region = None, instPattern = ".*", pinPattern = "^VSSE$", net = VSS_net, do_connect = True) # Apply the global connections design.getBlock().globalConnect() # Configure power domains pdngen = design.getPdnGen() # Set core power domain with primary power/ground nets pdngen.setCoreDomain(power = VDD_net, switched_power = switched_power, ground = VSS_net, secondary = secondary) # Set via cut pitch to 0 μm pdn_cut_pitch = [design.micronToDBU(0) for i in range(2)] # Get routing layers for power ring connections to pads ring_connect_to_pad_layers = list() for layer in design.getTech().getDB().getTech().getLayers(): if layer.getType() == "ROUTING": ring_connect_to_pad_layers.append(layer) # Create power grid for standard cells domains = [pdngen.findDomain("Core")] # Set halo around macros for power grid routing halo = [design.micronToDBU(0) for i in range(4)] for domain in domains: # Create the main core grid structure pdngen.makeCoreGrid(domain = domain, name = "top", starts_with = pdn.GROUND, # Start with ground net pin_layers = [], generate_obstructions = [], powercell = None, powercontrol = None, powercontrolnetwork = "STAR") # Get metal layers for power grid implementation m1 = design.getTech().getDB().getTech().findLayer("metal1") m4 = design.getTech().getDB().getTech().findLayer("metal4") m7 = design.getTech().getDB().getTech().findLayer("metal7") m8 = design.getTech().getDB().getTech().findLayer("metal8") grid = pdngen.findGrid("top") for g in grid: # Create horizontal power straps on metal1 for standard cell power rail connections pdngen.makeFollowpin(grid = g, layer = m1, width = design.micronToDBU(0.07), # 0.07μm straps for standard cell rails extend = pdn.CORE) # Create power straps on metal4 with 1.2μm width and 6μm pitch pdngen.makeStrap(grid = g, layer = m4, width = design.micronToDBU(1.2), spacing = design.micronToDBU(1.2), pitch = design.micronToDBU(6), offset = design.micronToDBU(0), number_of_straps = 0, # Auto-calculate number of straps snap = False, starts_with = pdn.GRID, extend = pdn.CORE, nets = []) # Create power straps on metal7 with 1.4μm width and 10.8μm pitch pdngen.makeStrap(grid = g, layer = m7, width = design.micronToDBU(1.4), spacing = design.micronToDBU(1.4), pitch = design.micronToDBU(10.8), offset = design.micronToDBU(0), number_of_straps = 0, snap = False, starts_with = pdn.GRID, extend = pdn.CORE, nets = []) # Create power straps on metal7 with 1.4μm width and 10.8μm pitch pdngen.makeStrap(grid = g, layer = m8, width = design.micronToDBU(1.4), spacing = design.micronToDBU(1.4), pitch = design.micronToDBU(10.8), offset = design.micronToDBU(0), number_of_straps = 0, snap = False, starts_with = pdn.GRID, extend = pdn.BOUNDARY, nets = []) # Create via connections between power grid layers # Connect metal1 to metal4 pdngen.makeConnect(grid = g, layer0 = m1, layer1 = m4, cut_pitch_x = pdn_cut_pitch[0], cut_pitch_y = pdn_cut_pitch[1], vias = [], techvias = [], max_rows = 0, max_columns = 0, ongrid = [], split_cuts = dict(), dont_use_vias = "") # Connect metal4 to metal7 pdngen.makeConnect(grid = g, layer0 = m4, layer1 = m7, cut_pitch_x = pdn_cut_pitch[0], cut_pitch_y = pdn_cut_pitch[1], vias = [], techvias = [], max_rows = 0, max_columns = 0, ongrid = [], split_cuts = dict(), dont_use_vias = "") # Connect metal7 to metal8 pdngen.makeConnect(grid = g, layer0 = m7, layer1 = m8, cut_pitch_x = pdn_cut_pitch[0], cut_pitch_y = pdn_cut_pitch[1], vias = [], techvias = [], max_rows = 0, max_columns = 0, ongrid = [], split_cuts = dict(), dont_use_vias = "") # Create power grid for macro blocks # Define additional metal layers for macro connections macros = [inst for inst in design.getBlock().getInsts() if inst.getMaster().isBlock()] m5 = design.getTech().getDB().getTech().findLayer("metal5") m6 = design.getTech().getDB().getTech().findLayer("metal6") for i in range(len(macros)): # Create separate power grid for each macro instance for domain in domains: pdngen.makeInstanceGrid(domain = domain, name = "CORE_macro_grid_" + str(i), starts_with = pdn.GROUND, inst = macros[i], halo = halo, pg_pins_to_boundary = True, # Connect power/ground pins to boundary default_grid = False, generate_obstructions = [], is_bump = False) grid = pdngen.findGrid("CORE_macro_grid_" + str(i)) for g in grid: # Create power straps on metal5 for macro connections pdngen.makeStrap(grid = g, layer = m5, width = design.micronToDBU(1.2), spacing = design.micronToDBU(1.2), pitch = design.micronToDBU(6), offset = design.micronToDBU(0), number_of_straps = 0, snap = True, # Snap to grid starts_with = pdn.GRID, extend = pdn.CORE, nets = []) # Create power straps on metal6 for macro connections pdngen.makeStrap(grid = g, layer = m6, width = design.micronToDBU(1.2), spacing = design.micronToDBU(1.2), pitch = design.micronToDBU(6), offset = design.micronToDBU(0), number_of_straps = 0, snap = True, starts_with = pdn.GRID, extend = pdn.CORE, nets = []) # Create via connections between macro power grid layers # Connect metal4 (from core grid) to metal5 (macro grid) pdngen.makeConnect(grid = g, layer0 = m4, layer1 = m5, cut_pitch_x = pdn_cut_pitch[0], cut_pitch_y = pdn_cut_pitch[1], vias = [], techvias = [], max_rows = 0, max_columns = 0, ongrid = [], split_cuts = dict(), dont_use_vias = "") # Connect metal5 to metal6 (macro grid layers) pdngen.makeConnect(grid = g, layer0 = m5, layer1 = m6, cut_pitch_x = pdn_cut_pitch[0], cut_pitch_y = pdn_cut_pitch[1], vias = [], techvias = [], max_rows = 0, max_columns = 0, ongrid = [], split_cuts = dict(), dont_use_vias = "") # Connect metal6 (macro grid) to metal7 (core grid) pdngen.makeConnect(grid = g, layer0 = m6, layer1 = m7, cut_pitch_x = pdn_cut_pitch[0], cut_pitch_y = pdn_cut_pitch[1], vias = [], techvias = [], max_rows = 0, max_columns = 0, ongrid = [], split_cuts = dict(), dont_use_vias = "") # Generate the final power delivery network pdngen.checkSetup() # Verify configuration pdngen.buildGrids(False) # Build the power grid pdngen.writeToDb(True, ) # Write power grid to the design database pdngen.resetShapes() # Reset temporary shapes # Configure and run clock tree synthesis design.evalTclString("set_propagated_clock [get_clocks {core_clock}]") # Set RC values for clock and signal nets design.evalTclString("set_wire_rc -clock -resistance 0.03574 -capacitance 0.07516") design.evalTclString("set_wire_rc -signal -resistance 0.03574 -capacitance 0.07516") cts = design.getTritonCts() parms = cts.getParms() parms.setWireSegmentUnit(20) # Configure clock buffers cts.setBufferList("BUF_X2") cts.setRootBuffer("BUF_X2") cts.setSinkBuffer("BUF_X2") cts.runTritonCts() # Run final detailed placement site = design.getBlock().getRows()[0].getSite() max_disp_x = int(design.micronToDBU(1) / site.getWidth()) max_disp_y = int(design.micronToDBU(3) / site.getHeight()) design.getOpendp().detailedPlacement(max_disp_x, max_disp_y, "", False) import openroad as ord # Insert filler cells db = ord.get_db() filler_masters = list() # filler cells' naming convention filler_cells_prefix = "FILLCELL_" for lib in db.getLibs(): for master in lib.getMasters(): if master.getType() == "CORE_SPACER": filler_masters.append(master) if len(filler_masters) == 0: print("no filler cells in library!") else: design.getOpendp().fillerPlacement(filler_masters = filler_masters, prefix = filler_cells_prefix, verbose = False) # Configure and run global routing # Set routing layer ranges for signal and clock nets signal_low_layer = design.getTech().getDB().getTech().findLayer("metal1").getRoutingLevel() signal_high_layer = design.getTech().getDB().getTech().findLayer("metal7").getRoutingLevel() clk_low_layer = design.getTech().getDB().getTech().findLayer("metal1").getRoutingLevel() clk_high_layer = design.getTech().getDB().getTech().findLayer("metal7").getRoutingLevel() grt = design.getGlobalRouter() grt.setMinRoutingLayer(signal_low_layer) grt.setMaxRoutingLayer(signal_high_layer) grt.setMinLayerForClock(clk_low_layer) grt.setMaxLayerForClock(clk_high_layer) grt.setAdjustment(0.5) grt.setVerbose(True) grt.globalRoute(True) # Write final DEF file design.writeDef("final.def") import drt # Configure and run detailed routing drter = design.getTritonRoute() params = drt.ParamStruct() params.outputMazeFile = "" params.outputDrcFile = "" params.outputCmapFile = "" params.outputGuideCoverageFile = "" params.dbProcessNode = "" params.enableViaGen = True params.drouteEndIter = 1 params.viaInPinBottomLayer = "" params.viaInPinTopLayer = "" params.orSeed = -1 params.orK = 0 params.bottomRoutingLayer = "metal1" params.topRoutingLayer = "metal7" params.verbose = 1 params.cleanPatches = True params.doPa = True params.singleStepDR = False params.minAccessPoints = 1 params.saveGuideUpdates = False drter.setParams(params) drter.main() import psm # Run static IR drop analysis psm_obj = design.getPDNSim() timing = Timing(design) source_types = [psm.GeneratedSourceType_FULL, psm.GeneratedSourceType_STRAPS, psm.GeneratedSourceType_BUMPS] # Analyze VDD power grid IR drop psm_obj.analyzePowerGrid(net = design.getBlock().findNet("VDD"), enable_em = False, corner = timing.getCorners()[0], use_prev_solution = False, em_file = "", error_file = "", voltage_source_file = "", voltage_file = "", source_type = source_types[2]) design.evalTclString("report_power")
from openroad import Tech, Design, Timing from pathlib import Path # Initialize OpenROAD objects and read technology files tech = Tech() # Set paths to library and design files libDir = Path("../Design/nangate45/lib") lefDir = Path("../Design/nangate45/lef") designDir = Path("../Design/") design_top_module_name = "gcd" # Read all liberty (.lib) and LEF files from the library directories libFiles = libDir.glob("*.lib") techLefFiles = lefDir.glob("*.tech.lef") lefFiles = lefDir.glob('*.lef') # Load liberty timing libraries for libFile in libFiles: tech.readLiberty(libFile.as_posix()) # Load technology and cell LEF files for techLefFile in techLefFiles: tech.readLef(techLefFile.as_posix()) for lefFile in lefFiles: tech.readLef(lefFile.as_posix()) # Create design and read Verilog netlist design = Design(tech) verilogFile = designDir/str("1_synth.v") design.readVerilog(verilogFile.as_posix()) design.link(design_top_module_name) # Configure clock constraints # Create 20ns period clock on clk port design.evalTclString("create_clock -period 20 [get_ports clk] -name core_clock") design.evalTclString("set_propagated_clock [get_clocks {core_clock}]") # Initialize floorplan with core and die area floorplan = design.getFloorplan() # Set die area to 60um x 50um # Initialize floorplan with FreePDK45 site site = floorplan.findSite("FreePDK45_38x28_10R_NP_162NW_34O") utilization = 0.5 aspect_ratio = 1.0 leftSpace = design.micronToDBU(10) rightSpace = design.micronToDBU(10) topSpace = design.micronToDBU(10) bottomSpace = design.micronToDBU(10) floorplan.initFloorplan(utilization, aspect_ratio, bottomSpace, topSpace, leftSpace, rightSpace, site) floorplan.makeTracks() # Configure and run I/O pin placement params = design.getIOPlacer().getParameters() params.setRandSeed(42) params.setMinDistanceInTracks(False) params.setMinDistance(design.micronToDBU(0)) params.setCornerAvoidance(design.micronToDBU(0)) # Place I/O pins on metal8 (horizontal) and metal9 (vertical) layers design.getIOPlacer().addHorLayer(design.getTech().getDB().getTech().findLayer("metal8")) design.getIOPlacer().addVerLayer(design.getTech().getDB().getTech().findLayer("metal9")) IOPlacer_random_mode = True design.getIOPlacer().runAnnealing(IOPlacer_random_mode) # Place macro blocks if present macros = [inst for inst in design.getBlock().getInsts() if inst.getMaster().isBlock()] if len(macros) > 0: mpl = design.getMacroPlacer() block = design.getBlock() core = block.getCoreArea() mpl.place( num_threads = 64, max_num_macro = len(macros)//8, min_num_macro = 0, max_num_inst = 0, min_num_inst = 0, tolerance = 0.1, max_num_level = 2, coarsening_ratio = 10.0, large_net_threshold = 50, signature_net_threshold = 50, halo_width = 2.0, halo_height = 2.0, fence_lx = block.dbuToMicrons(core.xMin()), fence_ly = block.dbuToMicrons(core.yMin()), fence_ux = block.dbuToMicrons(core.xMax()), fence_uy = block.dbuToMicrons(core.yMax()), area_weight = 0.1, outline_weight = 100.0, wirelength_weight = 100.0, guidance_weight = 10.0, fence_weight = 10.0, boundary_weight = 50.0, notch_weight = 10.0, macro_blockage_weight = 10.0, pin_access_th = 0.0, target_util = 0.25, target_dead_space = 0.05, min_ar = 0.33, snap_layer = 4, bus_planning_flag = False, report_directory = "" ) # Configure and run global placement gpl = design.getReplace() gpl.setTimingDrivenMode(False) gpl.setRoutabilityDrivenMode(True) gpl.setUniformTargetDensityMode(True) # Limit initial placement iterations and set density penalty gpl.setInitialPlaceMaxIter(10) gpl.setInitDensityPenalityFactor(0.05) gpl.doInitialPlace(threads = 4) gpl.doNesterovPlace(threads = 4) gpl.reset() # Run initial detailed placement site = design.getBlock().getRows()[0].getSite() # Allow 1um x-displacement and 3um y-displacement max_disp_x = int(design.micronToDBU(1)) max_disp_y = int(design.micronToDBU(3)) # Remove filler cells to be able to move the cells design.getOpendp().removeFillers() design.getOpendp().detailedPlacement(max_disp_x, max_disp_y, "", False) import pdn, odb # Configure power delivery network # Set up global power/ground connections for net in design.getBlock().getNets(): if net.getSigType() == "POWER" or net.getSigType() == "GROUND": net.setSpecial() # Mark power/ground nets as special nets # Find existing power and ground nets or create if needed VDD_net = design.getBlock().findNet("VDD") VSS_net = design.getBlock().findNet("VSS") switched_power = None # No switched power domain in this design secondary = list() # No secondary power nets # Create VDD/VSS nets if they don't exist if VDD_net == None: VDD_net = odb.dbNet_create(design.getBlock(), "VDD") VDD_net.setSpecial() VDD_net.setSigType("POWER") if VSS_net == None: VSS_net = odb.dbNet_create(design.getBlock(), "VSS") VSS_net.setSpecial() VSS_net.setSigType("GROUND") # Connect power pins to global nets # Map standard VDD pins to power net for all instances design.getBlock().addGlobalConnect(region = None, instPattern = ".*", pinPattern = "^VDD$", net = VDD_net, do_connect = True) # Map peripheral domain VDD pins to power net design.getBlock().addGlobalConnect(region = None, instPattern = ".*", pinPattern = "^VDDPE$", net = VDD_net, do_connect = True) # Map core domain VDD pins to power net design.getBlock().addGlobalConnect(region = None, instPattern = ".*", pinPattern = "^VDDCE$", net = VDD_net, do_connect = True) # Map standard VSS pins to ground net design.getBlock().addGlobalConnect(region = None, instPattern = ".*", pinPattern = "^VSS$", net = VSS_net, do_connect = True) # Map VSS pins with 'E' suffix to ground net design.getBlock().addGlobalConnect(region = None, instPattern = ".*", pinPattern = "^VSSE$", net = VSS_net, do_connect = True) # Apply the global connections design.getBlock().globalConnect() # Configure power domains pdngen = design.getPdnGen() # Set core power domain with primary power/ground nets pdngen.setCoreDomain(power = VDD_net, switched_power = switched_power, ground = VSS_net, secondary = secondary) # Configure power ring dimensions # Set core ring's width and spacing config to 2 μm core_ring_width = [design.micronToDBU(2), design.micronToDBU(2)] core_ring_spacing = [design.micronToDBU(2), design.micronToDBU(2)] # Set core ring's offset to 0 μm (no offset from core boundary) core_ring_core_offset = [design.micronToDBU(0) for i in range(4)] core_ring_pad_offset = [design.micronToDBU(0) for i in range(4)] # Set via cut pitch to 0 μm pdn_cut_pitch = [design.micronToDBU(0) for i in range(2)] # Get routing layers for power ring connections to pads ring_connect_to_pad_layers = list() for layer in design.getTech().getDB().getTech().getLayers(): if layer.getType() == "ROUTING": ring_connect_to_pad_layers.append(layer) # Create power grid for standard cells domains = [pdngen.findDomain("Core")] # Set halo around macros for power grid routing halo = [design.micronToDBU(0) for i in range(4)] for domain in domains: # Create the main core grid structure pdngen.makeCoreGrid(domain = domain, name = "top", starts_with = pdn.GROUND, # Start with ground net pin_layers = [], generate_obstructions = [], powercell = None, powercontrol = None, powercontrolnetwork = "STAR") # Get metal layers for power grid implementation m1 = design.getTech().getDB().getTech().findLayer("metal1") m4 = design.getTech().getDB().getTech().findLayer("metal4") m7 = design.getTech().getDB().getTech().findLayer("metal7") m8 = design.getTech().getDB().getTech().findLayer("metal8") grid = pdngen.findGrid("top") for g in grid: # Create power rings around core area using metal7 and metal8 pdngen.makeRing(grid = g, layer0 = m7, width0 = core_ring_width[0], spacing0 = core_ring_spacing[0], layer1 = m8, width1 = core_ring_width[0], spacing1 = core_ring_spacing[0], starts_with = pdn.GRID, offset = core_ring_core_offset, pad_offset = core_ring_pad_offset, extend = False, pad_pin_layers = ring_connect_to_pad_layers, nets = [], allow_out_of_die = True) # Create horizontal power straps on metal1 for standard cell power rail connections pdngen.makeFollowpin(grid = g, layer = m1, width = design.micronToDBU(0.07), # 0.07μm straps for standard cell rails extend = pdn.CORE) # Create power straps on metal4 with 1.2μm width and 6μm pitch pdngen.makeStrap(grid = g, layer = m4, width = design.micronToDBU(1.2), spacing = design.micronToDBU(1.2), pitch = design.micronToDBU(6), offset = design.micronToDBU(0), number_of_straps = 0, # Auto-calculate number of straps snap = False, starts_with = pdn.GRID, extend = pdn.CORE, nets = []) # Create power straps on metal7 with 1.4μm width and 10.8μm pitch pdngen.makeStrap(grid = g, layer = m7, width = design.micronToDBU(1.4), spacing = design.micronToDBU(1.4), pitch = design.micronToDBU(10.8), offset = design.micronToDBU(0), number_of_straps = 0, snap = False, starts_with = pdn.GRID, extend = pdn.RINGS, # Extend to the power rings nets = []) # Create power straps on metal7 with 1.4μm width and 10.8μm pitch pdngen.makeStrap(grid = g, layer = m8, width = design.micronToDBU(1.4), spacing = design.micronToDBU(1.4), pitch = design.micronToDBU(10.8), offset = design.micronToDBU(0), number_of_straps = 0, snap = False, starts_with = pdn.GRID, extend = pdn.BOUNDARY, # Extend to the power rings nets = []) # Create via connections between power grid layers # Connect metal1 to metal4 pdngen.makeConnect(grid = g, layer0 = m1, layer1 = m4, cut_pitch_x = pdn_cut_pitch[0], cut_pitch_y = pdn_cut_pitch[1], vias = [], techvias = [], max_rows = 0, max_columns = 0, ongrid = [], split_cuts = dict(), dont_use_vias = "") # Connect metal4 to metal7 pdngen.makeConnect(grid = g, layer0 = m4, layer1 = m7, cut_pitch_x = pdn_cut_pitch[0], cut_pitch_y = pdn_cut_pitch[1], vias = [], techvias = [], max_rows = 0, max_columns = 0, ongrid = [], split_cuts = dict(), dont_use_vias = "") # Connect metal7 to metal8 (for ring connections) pdngen.makeConnect(grid = g, layer0 = m7, layer1 = m8, cut_pitch_x = pdn_cut_pitch[0], cut_pitch_y = pdn_cut_pitch[1], vias = [], techvias = [], max_rows = 0, max_columns = 0, ongrid = [], split_cuts = dict(), dont_use_vias = "") # Create power grid for macro blocks # Define additional metal layers for macro connections macros = [inst for inst in design.getBlock().getInsts() if inst.getMaster().isBlock()] m5 = design.getTech().getDB().getTech().findLayer("metal5") m6 = design.getTech().getDB().getTech().findLayer("metal6") # Set PG ring config for macros macro_ring_width = [design.micronToDBU(1.5), design.micronToDBU(1.5)] macro_ring_spacing = [design.micronToDBU(1.5), design.micronToDBU(1.5)] macro_ring_core_offset = [design.micronToDBU(0) for i in range(4)] macro_ring_pad_offset = [design.micronToDBU(0) for i in range(4)] for i in range(len(macros)): # Create separate power grid for each macro instance for domain in domains: pdngen.makeInstanceGrid(domain = domain, name = "CORE_macro_grid_" + str(i), starts_with = pdn.GROUND, inst = macros[i], halo = halo, pg_pins_to_boundary = True, # Connect power/ground pins to boundary default_grid = False, generate_obstructions = [], is_bump = False) grid = pdngen.findGrid("CORE_macro_grid_" + str(i)) for g in grid: # Create power ring around macro using metal5 and metal6 pdngen.makeRing(grid = g, layer0 = m5, width0 = macro_ring_width[0], spacing0 = macro_ring_spacing[0], layer1 = m6, width1 = macro_ring_width[0], spacing1 = macro_ring_spacing[0], starts_with = pdn.GRID, offset = macro_ring_core_offset, pad_offset = macro_ring_pad_offset, extend = False, pad_pin_layers = macro_ring_connect_to_pad_layers, nets = []) # Create power straps on metal5 for macro connections pdngen.makeStrap(grid = g, layer = m5, width = design.micronToDBU(1.2), spacing = design.micronToDBU(1.2), pitch = design.micronToDBU(6), offset = design.micronToDBU(0), number_of_straps = 0, snap = True, # Snap to grid starts_with = pdn.GRID, extend = pdn.RINGS, nets = []) # Create power straps on metal6 for macro connections pdngen.makeStrap(grid = g, layer = m6, width = design.micronToDBU(1.2), spacing = design.micronToDBU(1.2), pitch = design.micronToDBU(6), offset = design.micronToDBU(0), number_of_straps = 0, snap = True, starts_with = pdn.GRID, extend = pdn.RINGS, nets = []) # Create via connections between macro power grid layers # Connect metal4 (from core grid) to metal5 (macro grid) pdngen.makeConnect(grid = g, layer0 = m4, layer1 = m5, cut_pitch_x = pdn_cut_pitch[0], cut_pitch_y = pdn_cut_pitch[1], vias = [], techvias = [], max_rows = 0, max_columns = 0, ongrid = [], split_cuts = dict(), dont_use_vias = "") # Connect metal5 to metal6 (macro grid layers) pdngen.makeConnect(grid = g, layer0 = m5, layer1 = m6, cut_pitch_x = pdn_cut_pitch[0], cut_pitch_y = pdn_cut_pitch[1], vias = [], techvias = [], max_rows = 0, max_columns = 0, ongrid = [], split_cuts = dict(), dont_use_vias = "") # Connect metal6 (macro grid) to metal7 (core grid) pdngen.makeConnect(grid = g, layer0 = m6, layer1 = m7, cut_pitch_x = pdn_cut_pitch[0], cut_pitch_y = pdn_cut_pitch[1], vias = [], techvias = [], max_rows = 0, max_columns = 0, ongrid = [], split_cuts = dict(), dont_use_vias = "") # Generate the final power delivery network pdngen.checkSetup() # Verify configuration pdngen.buildGrids(False) # Build the power grid pdngen.writeToDb(True, ) # Write power grid to the design database pdngen.resetShapes() # Reset temporary shapes # Configure and run clock tree synthesis design.evalTclString("set_propagated_clock [get_clocks {core_clock}]") # Set RC values for clock and signal nets design.evalTclString("set_wire_rc -clock -resistance 0.03574 -capacitance 0.07516") design.evalTclString("set_wire_rc -signal -resistance 0.03574 -capacitance 0.07516") cts = design.getTritonCts() parms = cts.getParms() parms.setWireSegmentUnit(20) # Configure clock buffers cts.setBufferList("BUF_X2") cts.setRootBuffer("BUF_X2") cts.setSinkBuffer("BUF_X2") cts.runTritonCts() # Run final detailed placement site = design.getBlock().getRows()[0].getSite() max_disp_x = int(design.micronToDBU(1) / site.getWidth()) max_disp_y = int(design.micronToDBU(3) / site.getHeight()) design.getOpendp().detailedPlacement(max_disp_x, max_disp_y, "", False) import openroad as ord # Insert filler cells db = ord.get_db() filler_masters = list() # filler cells' naming convention filler_cells_prefix = "FILLCELL_" for lib in db.getLibs(): for master in lib.getMasters(): if master.getType() == "CORE_SPACER": filler_masters.append(master) if len(filler_masters) == 0: print("no filler cells in library!") else: design.getOpendp().fillerPlacement(filler_masters = filler_masters, prefix = filler_cells_prefix, verbose = False) # Configure and run global routing # Set routing layer ranges for signal and clock nets signal_low_layer = design.getTech().getDB().getTech().findLayer("metal1").getRoutingLevel() signal_high_layer = design.getTech().getDB().getTech().findLayer("metal7").getRoutingLevel() clk_low_layer = design.getTech().getDB().getTech().findLayer("metal1").getRoutingLevel() clk_high_layer = design.getTech().getDB().getTech().findLayer("metal7").getRoutingLevel() grt = design.getGlobalRouter() grt.setMinRoutingLayer(signal_low_layer) grt.setMaxRoutingLayer(signal_high_layer) grt.setMinLayerForClock(clk_low_layer) grt.setMaxLayerForClock(clk_high_layer) grt.setAdjustment(0.5) grt.setVerbose(True) grt.globalRoute(True) import drt # Configure and run detailed routing drter = design.getTritonRoute() params = drt.ParamStruct() params.outputMazeFile = "" params.outputDrcFile = "" params.outputCmapFile = "" params.outputGuideCoverageFile = "" params.dbProcessNode = "" params.enableViaGen = True params.drouteEndIter = 1 params.viaInPinBottomLayer = "" params.viaInPinTopLayer = "" params.orSeed = -1 params.orK = 0 params.bottomRoutingLayer = "metal1" params.topRoutingLayer = "metal7" params.verbose = 1 params.cleanPatches = True params.doPa = True params.singleStepDR = False params.minAccessPoints = 1 params.saveGuideUpdates = False drter.setParams(params) drter.main() # Write final DEF file design.writeDef("final.def") # Write final Verilog file design.evalTclString("write_verilog final.v")
from openroad import Tech, Design, Timing from pathlib import Path # Initialize OpenROAD objects and read technology files tech = Tech() # Set paths to library and design files libDir = Path("../Design/nangate45/lib") lefDir = Path("../Design/nangate45/lef") designDir = Path("../Design/") design_top_module_name = "gcd" # Read all liberty (.lib) and LEF files from the library directories libFiles = libDir.glob("*.lib") techLefFiles = lefDir.glob("*.tech.lef") lefFiles = lefDir.glob('*.lef') # Load liberty timing libraries for libFile in libFiles: tech.readLiberty(libFile.as_posix()) # Load technology and cell LEF files for techLefFile in techLefFiles: tech.readLef(techLefFile.as_posix()) for lefFile in lefFiles: tech.readLef(lefFile.as_posix()) # Create design and read Verilog netlist design = Design(tech) verilogFile = designDir/str("1_synth.v") design.readVerilog(verilogFile.as_posix()) design.link(design_top_module_name) # Configure clock constraints # Create 20ns period clock on clk port design.evalTclString("create_clock -period 20 [get_ports clk] -name core_clock") design.evalTclString("set_propagated_clock [get_clocks {core_clock}]") import odb # Initialize floorplan with core and die area floorplan = design.getFloorplan() # Set die area to 60um x 50um die_area = odb.Rect(design.micronToDBU(0), design.micronToDBU(0), design.micronToDBU(60), design.micronToDBU(50)) # Set core area to 50um x 40um with 5um margins core_area = odb.Rect(design.micronToDBU(5), design.micronToDBU(5), design.micronToDBU(55), design.micronToDBU(45)) # Initialize floorplan with FreePDK45 site site = floorplan.findSite("FreePDK45_38x28_10R_NP_162NW_34O") floorplan.initFloorplan(die_area, core_area, site) floorplan.makeTracks() # Configure and run I/O pin placement params = design.getIOPlacer().getParameters() params.setRandSeed(42) params.setMinDistanceInTracks(False) params.setMinDistance(design.micronToDBU(0)) params.setCornerAvoidance(design.micronToDBU(0)) # Place I/O pins on metal8 (horizontal) and metal9 (vertical) layers design.getIOPlacer().addHorLayer(design.getTech().getDB().getTech().findLayer("metal8")) design.getIOPlacer().addVerLayer(design.getTech().getDB().getTech().findLayer("metal9")) IOPlacer_random_mode = True design.getIOPlacer().runAnnealing(IOPlacer_random_mode) # Place macro blocks if present macros = [inst for inst in design.getBlock().getInsts() if inst.getMaster().isBlock()] if len(macros) > 0: mpl = design.getMacroPlacer() block = design.getBlock() core = block.getCoreArea() mpl.place( num_threads = 64, max_num_macro = len(macros)//8, min_num_macro = 0, max_num_inst = 0, min_num_inst = 0, tolerance = 0.1, max_num_level = 2, coarsening_ratio = 10.0, large_net_threshold = 50, signature_net_threshold = 50, halo_width = 2.0, halo_height = 2.0, fence_lx = block.dbuToMicrons(core.xMin()), fence_ly = block.dbuToMicrons(core.yMin()), fence_ux = block.dbuToMicrons(core.xMax()), fence_uy = block.dbuToMicrons(core.yMax()), area_weight = 0.1, outline_weight = 100.0, wirelength_weight = 100.0, guidance_weight = 10.0, fence_weight = 10.0, boundary_weight = 50.0, notch_weight = 10.0, macro_blockage_weight = 10.0, pin_access_th = 0.0, target_util = 0.25, target_dead_space = 0.05, min_ar = 0.33, snap_layer = 4, bus_planning_flag = False, report_directory = "" ) # Configure and run global placement gpl = design.getReplace() gpl.setTimingDrivenMode(False) gpl.setRoutabilityDrivenMode(True) gpl.setUniformTargetDensityMode(True) # Limit initial placement iterations and set density penalty gpl.setInitialPlaceMaxIter(10) gpl.setInitDensityPenalityFactor(0.05) gpl.doInitialPlace(threads = 4) gpl.doNesterovPlace(threads = 4) gpl.reset() # Run initial detailed placement site = design.getBlock().getRows()[0].getSite() # Allow 1um x-displacement and 3um y-displacement max_disp_x = int(design.micronToDBU(1)) max_disp_y = int(design.micronToDBU(3)) # Remove filler cells to be able to move the cells design.getOpendp().removeFillers() design.getOpendp().detailedPlacement(max_disp_x, max_disp_y, "", False) import pdn, odb # Configure power delivery network # Set up global power/ground connections for net in design.getBlock().getNets(): if net.getSigType() == "POWER" or net.getSigType() == "GROUND": net.setSpecial() # Mark power/ground nets as special nets # Find existing power and ground nets or create if needed VDD_net = design.getBlock().findNet("VDD") VSS_net = design.getBlock().findNet("VSS") switched_power = None # No switched power domain in this design secondary = list() # No secondary power nets # Create VDD/VSS nets if they don't exist if VDD_net == None: VDD_net = odb.dbNet_create(design.getBlock(), "VDD") VDD_net.setSpecial() VDD_net.setSigType("POWER") if VSS_net == None: VSS_net = odb.dbNet_create(design.getBlock(), "VSS") VSS_net.setSpecial() VSS_net.setSigType("GROUND") # Connect power pins to global nets # Map standard VDD pins to power net for all instances design.getBlock().addGlobalConnect(region = None, instPattern = ".*", pinPattern = "^VDD$", net = VDD_net, do_connect = True) # Map peripheral domain VDD pins to power net design.getBlock().addGlobalConnect(region = None, instPattern = ".*", pinPattern = "^VDDPE$", net = VDD_net, do_connect = True) # Map core domain VDD pins to power net design.getBlock().addGlobalConnect(region = None, instPattern = ".*", pinPattern = "^VDDCE$", net = VDD_net, do_connect = True) # Map standard VSS pins to ground net design.getBlock().addGlobalConnect(region = None, instPattern = ".*", pinPattern = "^VSS$", net = VSS_net, do_connect = True) # Map VSS pins with 'E' suffix to ground net design.getBlock().addGlobalConnect(region = None, instPattern = ".*", pinPattern = "^VSSE$", net = VSS_net, do_connect = True) # Apply the global connections design.getBlock().globalConnect() # Configure power domains pdngen = design.getPdnGen() # Set core power domain with primary power/ground nets pdngen.setCoreDomain(power = VDD_net, switched_power = switched_power, ground = VSS_net, secondary = secondary) # Configure power ring dimensions # Set core ring's width and spacing config to 2 μm core_ring_width = [design.micronToDBU(2), design.micronToDBU(2)] core_ring_spacing = [design.micronToDBU(2), design.micronToDBU(2)] # Set core ring's offset to 0 μm (no offset from core boundary) core_ring_core_offset = [design.micronToDBU(0) for i in range(4)] core_ring_pad_offset = [design.micronToDBU(0) for i in range(4)] # Set via cut pitch to 0 μm pdn_cut_pitch = [design.micronToDBU(0) for i in range(2)] # Get routing layers for power ring connections to pads ring_connect_to_pad_layers = list() for layer in design.getTech().getDB().getTech().getLayers(): if layer.getType() == "ROUTING": ring_connect_to_pad_layers.append(layer) # Create power grid for standard cells domains = [pdngen.findDomain("Core")] # Set halo around macros for power grid routing halo = [design.micronToDBU(0) for i in range(4)] for domain in domains: # Create the main core grid structure pdngen.makeCoreGrid(domain = domain, name = "top", starts_with = pdn.GROUND, # Start with ground net pin_layers = [], generate_obstructions = [], powercell = None, powercontrol = None, powercontrolnetwork = "STAR") # Get metal layers for power grid implementation m1 = design.getTech().getDB().getTech().findLayer("metal1") m4 = design.getTech().getDB().getTech().findLayer("metal4") m7 = design.getTech().getDB().getTech().findLayer("metal7") m8 = design.getTech().getDB().getTech().findLayer("metal8") grid = pdngen.findGrid("top") for g in grid: # Create power rings around core area using metal7 and metal8 pdngen.makeRing(grid = g, layer0 = m7, width0 = core_ring_width[0], spacing0 = core_ring_spacing[0], layer1 = m8, width1 = core_ring_width[0], spacing1 = core_ring_spacing[0], starts_with = pdn.GRID, offset = core_ring_core_offset, pad_offset = core_ring_pad_offset, extend = False, pad_pin_layers = ring_connect_to_pad_layers, nets = [], allow_out_of_die = True) # Create horizontal power straps on metal1 for standard cell power rail connections pdngen.makeFollowpin(grid = g, layer = m1, width = design.micronToDBU(0.07), # 0.07μm straps for standard cell rails extend = pdn.CORE) # Create power straps on metal4 with 1.2μm width and 6μm pitch pdngen.makeStrap(grid = g, layer = m4, width = design.micronToDBU(1.2), spacing = design.micronToDBU(1.2), pitch = design.micronToDBU(6), offset = design.micronToDBU(0), number_of_straps = 0, # Auto-calculate number of straps snap = False, starts_with = pdn.GRID, extend = pdn.CORE, nets = []) # Create power straps on metal7 with 1.4μm width and 10.8μm pitch pdngen.makeStrap(grid = g, layer = m7, width = design.micronToDBU(1.4), spacing = design.micronToDBU(1.4), pitch = design.micronToDBU(10.8), offset = design.micronToDBU(0), number_of_straps = 0, snap = False, starts_with = pdn.GRID, extend = pdn.RINGS, # Extend to the power rings nets = []) # Create power straps on metal7 with 1.4μm width and 10.8μm pitch pdngen.makeStrap(grid = g, layer = m8, width = design.micronToDBU(1.4), spacing = design.micronToDBU(1.4), pitch = design.micronToDBU(10.8), offset = design.micronToDBU(0), number_of_straps = 0, snap = False, starts_with = pdn.GRID, extend = pdn.BOUNDARY, # Extend to the power rings nets = []) # Create via connections between power grid layers # Connect metal1 to metal4 pdngen.makeConnect(grid = g, layer0 = m1, layer1 = m4, cut_pitch_x = pdn_cut_pitch[0], cut_pitch_y = pdn_cut_pitch[1], vias = [], techvias = [], max_rows = 0, max_columns = 0, ongrid = [], split_cuts = dict(), dont_use_vias = "") # Connect metal4 to metal7 pdngen.makeConnect(grid = g, layer0 = m4, layer1 = m7, cut_pitch_x = pdn_cut_pitch[0], cut_pitch_y = pdn_cut_pitch[1], vias = [], techvias = [], max_rows = 0, max_columns = 0, ongrid = [], split_cuts = dict(), dont_use_vias = "") # Connect metal7 to metal8 (for ring connections) pdngen.makeConnect(grid = g, layer0 = m7, layer1 = m8, cut_pitch_x = pdn_cut_pitch[0], cut_pitch_y = pdn_cut_pitch[1], vias = [], techvias = [], max_rows = 0, max_columns = 0, ongrid = [], split_cuts = dict(), dont_use_vias = "") # Create power grid for macro blocks # Define additional metal layers for macro connections macros = [inst for inst in design.getBlock().getInsts() if inst.getMaster().isBlock()] m5 = design.getTech().getDB().getTech().findLayer("metal5") m6 = design.getTech().getDB().getTech().findLayer("metal6") # Set PG ring config for macros macro_ring_width = [design.micronToDBU(1.5), design.micronToDBU(1.5)] macro_ring_spacing = [design.micronToDBU(1.5), design.micronToDBU(1.5)] macro_ring_core_offset = [design.micronToDBU(0) for i in range(4)] macro_ring_pad_offset = [design.micronToDBU(0) for i in range(4)] for i in range(len(macros)): # Create separate power grid for each macro instance for domain in domains: pdngen.makeInstanceGrid(domain = domain, name = "CORE_macro_grid_" + str(i), starts_with = pdn.GROUND, inst = macros[i], halo = halo, pg_pins_to_boundary = True, # Connect power/ground pins to boundary default_grid = False, generate_obstructions = [], is_bump = False) grid = pdngen.findGrid("CORE_macro_grid_" + str(i)) for g in grid: # Create power ring around macro using metal5 and metal6 pdngen.makeRing(grid = g, layer0 = m5, width0 = macro_ring_width[0], spacing0 = macro_ring_spacing[0], layer1 = m6, width1 = macro_ring_width[0], spacing1 = macro_ring_spacing[0], starts_with = pdn.GRID, offset = macro_ring_core_offset, pad_offset = macro_ring_pad_offset, extend = False, pad_pin_layers = macro_ring_connect_to_pad_layers, nets = []) # Create power straps on metal5 for macro connections pdngen.makeStrap(grid = g, layer = m5, width = design.micronToDBU(1.2), spacing = design.micronToDBU(1.2), pitch = design.micronToDBU(6), offset = design.micronToDBU(0), number_of_straps = 0, snap = True, # Snap to grid starts_with = pdn.GRID, extend = pdn.RINGS, nets = []) # Create power straps on metal6 for macro connections pdngen.makeStrap(grid = g, layer = m6, width = design.micronToDBU(1.2), spacing = design.micronToDBU(1.2), pitch = design.micronToDBU(6), offset = design.micronToDBU(0), number_of_straps = 0, snap = True, starts_with = pdn.GRID, extend = pdn.RINGS, nets = []) # Create via connections between macro power grid layers # Connect metal4 (from core grid) to metal5 (macro grid) pdngen.makeConnect(grid = g, layer0 = m4, layer1 = m5, cut_pitch_x = pdn_cut_pitch[0], cut_pitch_y = pdn_cut_pitch[1], vias = [], techvias = [], max_rows = 0, max_columns = 0, ongrid = [], split_cuts = dict(), dont_use_vias = "") # Connect metal5 to metal6 (macro grid layers) pdngen.makeConnect(grid = g, layer0 = m5, layer1 = m6, cut_pitch_x = pdn_cut_pitch[0], cut_pitch_y = pdn_cut_pitch[1], vias = [], techvias = [], max_rows = 0, max_columns = 0, ongrid = [], split_cuts = dict(), dont_use_vias = "") # Connect metal6 (macro grid) to metal7 (core grid) pdngen.makeConnect(grid = g, layer0 = m6, layer1 = m7, cut_pitch_x = pdn_cut_pitch[0], cut_pitch_y = pdn_cut_pitch[1], vias = [], techvias = [], max_rows = 0, max_columns = 0, ongrid = [], split_cuts = dict(), dont_use_vias = "") # Generate the final power delivery network pdngen.checkSetup() # Verify configuration pdngen.buildGrids(False) # Build the power grid pdngen.writeToDb(True, ) # Write power grid to the design database pdngen.resetShapes() # Reset temporary shapes # Configure and run clock tree synthesis design.evalTclString("set_propagated_clock [get_clocks {core_clock}]") # Set RC values for clock and signal nets design.evalTclString("set_wire_rc -clock -resistance 0.03574 -capacitance 0.07516") design.evalTclString("set_wire_rc -signal -resistance 0.03574 -capacitance 0.07516") cts = design.getTritonCts() parms = cts.getParms() parms.setWireSegmentUnit(20) # Configure clock buffers cts.setBufferList("BUF_X2") cts.setRootBuffer("BUF_X2") cts.setSinkBuffer("BUF_X2") cts.runTritonCts() # Run final detailed placement site = design.getBlock().getRows()[0].getSite() max_disp_x = int(design.micronToDBU(1) / site.getWidth()) max_disp_y = int(design.micronToDBU(3) / site.getHeight()) design.getOpendp().detailedPlacement(max_disp_x, max_disp_y, "", False) import openroad as ord # Insert filler cells db = ord.get_db() filler_masters = list() # filler cells' naming convention filler_cells_prefix = "FILLCELL_" for lib in db.getLibs(): for master in lib.getMasters(): if master.getType() == "CORE_SPACER": filler_masters.append(master) if len(filler_masters) == 0: print("no filler cells in library!") else: design.getOpendp().fillerPlacement(filler_masters = filler_masters, prefix = filler_cells_prefix, verbose = False) # Configure and run global routing # Set routing layer ranges for signal and clock nets signal_low_layer = design.getTech().getDB().getTech().findLayer("metal1").getRoutingLevel() signal_high_layer = design.getTech().getDB().getTech().findLayer("metal7").getRoutingLevel() clk_low_layer = design.getTech().getDB().getTech().findLayer("metal1").getRoutingLevel() clk_high_layer = design.getTech().getDB().getTech().findLayer("metal7").getRoutingLevel() grt = design.getGlobalRouter() grt.setMinRoutingLayer(signal_low_layer) grt.setMaxRoutingLayer(signal_high_layer) grt.setMinLayerForClock(clk_low_layer) grt.setMaxLayerForClock(clk_high_layer) grt.setAdjustment(0.5) grt.setVerbose(True) grt.globalRoute(True) # Write final DEF file design.writeDef("final.def") import drt # Configure and run detailed routing drter = design.getTritonRoute() params = drt.ParamStruct() params.outputMazeFile = "" params.outputDrcFile = "" params.outputCmapFile = "" params.outputGuideCoverageFile = "" params.dbProcessNode = "" params.enableViaGen = True params.drouteEndIter = 1 params.viaInPinBottomLayer = "" params.viaInPinTopLayer = "" params.orSeed = -1 params.orK = 0 params.bottomRoutingLayer = "metal1" params.topRoutingLayer = "metal7" params.verbose = 1 params.cleanPatches = True params.doPa = True params.singleStepDR = False params.minAccessPoints = 1 params.saveGuideUpdates = False drter.setParams(params) drter.main() # Write final odb file design.writeDb("final.odb")
from openroad import Tech, Design, Timing from pathlib import Path # Initialize OpenROAD objects and read technology files tech = Tech() # Set paths to library and design files libDir = Path("../Design/nangate45/lib") lefDir = Path("../Design/nangate45/lef") designDir = Path("../Design/") design_top_module_name = "gcd" # Read all liberty (.lib) and LEF files from the library directories libFiles = libDir.glob("*.lib") techLefFiles = lefDir.glob("*.tech.lef") lefFiles = lefDir.glob('*.lef') # Load liberty timing libraries for libFile in libFiles: tech.readLiberty(libFile.as_posix()) # Load technology and cell LEF files for techLefFile in techLefFiles: tech.readLef(techLefFile.as_posix()) for lefFile in lefFiles: tech.readLef(lefFile.as_posix()) # Create design and read Verilog netlist design = Design(tech) verilogFile = designDir/str("1_synth.v") design.readVerilog(verilogFile.as_posix()) design.link(design_top_module_name) # Configure clock constraints # Create 20ns period clock on clk port design.evalTclString("create_clock -period 20 [get_ports clk] -name core_clock") design.evalTclString("set_propagated_clock [get_clocks {core_clock}]") # Initialize floorplan with core and die area floorplan = design.getFloorplan() # Set die area to 60um x 50um # Initialize floorplan with FreePDK45 site site = floorplan.findSite("FreePDK45_38x28_10R_NP_162NW_34O") utilization = 0.5 aspect_ratio = 1.0 leftSpace = design.micronToDBU(10) rightSpace = design.micronToDBU(10) topSpace = design.micronToDBU(10) bottomSpace = design.micronToDBU(10) floorplan.initFloorplan(utilization, aspect_ratio, bottomSpace, topSpace, leftSpace, rightSpace, site) floorplan.makeTracks() # Configure and run I/O pin placement params = design.getIOPlacer().getParameters() params.setRandSeed(42) params.setMinDistanceInTracks(False) params.setMinDistance(design.micronToDBU(0)) params.setCornerAvoidance(design.micronToDBU(0)) # Place I/O pins on metal8 (horizontal) and metal9 (vertical) layers design.getIOPlacer().addHorLayer(design.getTech().getDB().getTech().findLayer("metal8")) design.getIOPlacer().addVerLayer(design.getTech().getDB().getTech().findLayer("metal9")) IOPlacer_random_mode = True design.getIOPlacer().runAnnealing(IOPlacer_random_mode) # Place macro blocks if present macros = [inst for inst in design.getBlock().getInsts() if inst.getMaster().isBlock()] if len(macros) > 0: mpl = design.getMacroPlacer() block = design.getBlock() core = block.getCoreArea() mpl.place( num_threads = 64, max_num_macro = len(macros)//8, min_num_macro = 0, max_num_inst = 0, min_num_inst = 0, tolerance = 0.1, max_num_level = 2, coarsening_ratio = 10.0, large_net_threshold = 50, signature_net_threshold = 50, halo_width = 2.0, halo_height = 2.0, fence_lx = block.dbuToMicrons(core.xMin()), fence_ly = block.dbuToMicrons(core.yMin()), fence_ux = block.dbuToMicrons(core.xMax()), fence_uy = block.dbuToMicrons(core.yMax()), area_weight = 0.1, outline_weight = 100.0, wirelength_weight = 100.0, guidance_weight = 10.0, fence_weight = 10.0, boundary_weight = 50.0, notch_weight = 10.0, macro_blockage_weight = 10.0, pin_access_th = 0.0, target_util = 0.25, target_dead_space = 0.05, min_ar = 0.33, snap_layer = 4, bus_planning_flag = False, report_directory = "" ) # Configure and run global placement gpl = design.getReplace() gpl.setTimingDrivenMode(False) gpl.setRoutabilityDrivenMode(True) gpl.setUniformTargetDensityMode(True) # Limit initial placement iterations and set density penalty gpl.setInitialPlaceMaxIter(10) gpl.setInitDensityPenalityFactor(0.05) gpl.doInitialPlace(threads = 4) gpl.doNesterovPlace(threads = 4) gpl.reset() # Run initial detailed placement site = design.getBlock().getRows()[0].getSite() # Allow 1um x-displacement and 3um y-displacement max_disp_x = int(design.micronToDBU(1)) max_disp_y = int(design.micronToDBU(3)) # Remove filler cells to be able to move the cells design.getOpendp().removeFillers() design.getOpendp().detailedPlacement(max_disp_x, max_disp_y, "", False) import pdn, odb # Configure power delivery network # Set up global power/ground connections for net in design.getBlock().getNets(): if net.getSigType() == "POWER" or net.getSigType() == "GROUND": net.setSpecial() VDD_net = design.getBlock().findNet("VDD") VSS_net = design.getBlock().findNet("VSS") switched_power = None secondary = list() # Create VDD/VSS nets if they don't exist if VDD_net == None: VDD_net = odb.dbNet_create(design.getBlock(), "VDD") VDD_net.setSpecial() VDD_net.setSigType("POWER") if VSS_net == None: VSS_net = odb.dbNet_create(design.getBlock(), "VSS") VSS_net.setSpecial() VSS_net.setSigType("GROUND") # Connect power pins to global nets design.getBlock().addGlobalConnect(region = None, instPattern = ".*", pinPattern = "^VDD$", net = VDD_net, do_connect = True) design.getBlock().addGlobalConnect(region = None, instPattern = ".*", pinPattern = "^VDDPE$", net = VDD_net, do_connect = True) design.getBlock().addGlobalConnect(region = None, instPattern = ".*", pinPattern = "^VDDCE$", net = VDD_net, do_connect = True) design.getBlock().addGlobalConnect(region = None, instPattern = ".*", pinPattern = "^VSS$", net = VSS_net, do_connect = True) design.getBlock().addGlobalConnect(region = None, instPattern = ".*", pinPattern = "^VSSE$", net = VSS_net, do_connect = True) design.getBlock().globalConnect() # Configure power domains pdngen = design.getPdnGen() pdngen.setCoreDomain(power = VDD_net, switched_power = switched_power, ground = VSS_net, secondary = secondary) # Configure power ring dimensions core_ring_width = [design.micronToDBU(2), design.micronToDBU(2)] core_ring_spacing = [design.micronToDBU(2), design.micronToDBU(2)] core_ring_core_offset = [design.micronToDBU(0) for i in range(4)] core_ring_pad_offset = [design.micronToDBU(0) for i in range(4)] pdn_cut_pitch = [design.micronToDBU(0) for i in range(2)] # Get routing layers for power ring connections ring_connect_to_pad_layers = list() for layer in design.getTech().getDB().getTech().getLayers(): if layer.getType() == "ROUTING": ring_connect_to_pad_layers.append(layer) # Create power grid for standard cells domains = [pdngen.findDomain("Core")] halo = [design.micronToDBU(0) for i in range(4)] for domain in domains: pdngen.makeCoreGrid(domain = domain, name = "top", starts_with = pdn.GROUND, pin_layers = [], generate_obstructions = [], powercell = None, powercontrol = None, powercontrolnetwork = "STAR") # Get metal layers for power grid m1 = design.getTech().getDB().getTech().findLayer("metal1") m4 = design.getTech().getDB().getTech().findLayer("metal4") m7 = design.getTech().getDB().getTech().findLayer("metal7") m8 = design.getTech().getDB().getTech().findLayer("metal8") grid = pdngen.findGrid("top") for g in grid: # Create power rings around core area pdngen.makeRing(grid = g, layer0 = m7, width0 = core_ring_width[0], spacing0 = core_ring_spacing[0], layer1 = m8, width1 = core_ring_width[0], spacing1 = core_ring_spacing[0], starts_with = pdn.GRID, offset = core_ring_core_offset, pad_offset = core_ring_pad_offset, extend = False, pad_pin_layers = ring_connect_to_pad_layers, nets = [], allow_out_of_die = True) # Create horizontal power straps on metal1 for standard cell connections pdngen.makeFollowpin(grid = g, layer = m1, width = design.micronToDBU(0.07), extend = pdn.CORE) # Create vertical power straps on metal4 and metal7 pdngen.makeStrap(grid = g, layer = m4, width = design.micronToDBU(1.2), spacing = design.micronToDBU(1.2), pitch = design.micronToDBU(6), offset = design.micronToDBU(0), number_of_straps = 0, snap = False, starts_with = pdn.GRID, extend = pdn.CORE, nets = []) pdngen.makeStrap(grid = g, layer = m7, width = design.micronToDBU(1.4), spacing = design.micronToDBU(1.4), pitch = design.micronToDBU(10.8), offset = design.micronToDBU(0), number_of_straps = 0, snap = False, starts_with = pdn.GRID, extend = pdn.RINGS, nets = []) pdngen.makeStrap(grid = g, layer = m8, width = design.micronToDBU(1.4), spacing = design.micronToDBU(1.4), pitch = design.micronToDBU(10.8), offset = design.micronToDBU(0), number_of_straps = 0, snap = False, starts_with = pdn.GRID, extend = pdn.BOUNDARY, nets = []) # Create via connections between power grid layers pdngen.makeConnect(grid = g, layer0 = m1, layer1 = m4, cut_pitch_x = pdn_cut_pitch[0], cut_pitch_y = pdn_cut_pitch[1], vias = [], techvias = [], max_rows = 0, max_columns = 0, ongrid = [], split_cuts = dict(), dont_use_vias = "") pdngen.makeConnect(grid = g, layer0 = m4, layer1 = m7, cut_pitch_x = pdn_cut_pitch[0], cut_pitch_y = pdn_cut_pitch[1], vias = [], techvias = [], max_rows = 0, max_columns = 0, ongrid = [], split_cuts = dict(), dont_use_vias = "") pdngen.makeConnect(grid = g, layer0 = m7, layer1 = m8, cut_pitch_x = pdn_cut_pitch[0], cut_pitch_y = pdn_cut_pitch[1], vias = [], techvias = [], max_rows = 0, max_columns = 0, ongrid = [], split_cuts = dict(), dont_use_vias = "") # Create power grid for macro blocks macros = [inst for inst in design.getBlock().getInsts() if inst.getMaster().isBlock()] m5 = design.getTech().getDB().getTech().findLayer("metal5") m6 = design.getTech().getDB().getTech().findLayer("metal6") for i in range(len(macros)): # Create power grid for each macro for domain in domains: pdngen.makeInstanceGrid(domain = domain, name = "CORE_macro_grid_" + str(i), starts_with = pdn.GROUND, inst = macros[i], halo = halo, pg_pins_to_boundary = True, default_grid = False, generate_obstructions = [], is_bump = False) grid = pdngen.findGrid("CORE_macro_grid_" + str(i)) for g in grid: # Create power straps on metal5 and metal6 for macro connections pdngen.makeStrap(grid = g, layer = m5, width = design.micronToDBU(1.2), spacing = design.micronToDBU(1.2), pitch = design.micronToDBU(6), offset = design.micronToDBU(0), number_of_straps = 0, snap = True, starts_with = pdn.GRID, extend = pdn.CORE, nets = []) pdngen.makeStrap(grid = g, layer = m6, width = design.micronToDBU(1.2), spacing = design.micronToDBU(1.2), pitch = design.micronToDBU(6), offset = design.micronToDBU(0), number_of_straps = 0, snap = True, starts_with = pdn.GRID, extend = pdn.CORE, nets = []) # Create via connections between macro power grid layers pdngen.makeConnect(grid = g, layer0 = m4, layer1 = m5, cut_pitch_x = pdn_cut_pitch[0], cut_pitch_y = pdn_cut_pitch[1], vias = [], techvias = [], max_rows = 0, max_columns = 0, ongrid = [], split_cuts = dict(), dont_use_vias = "") pdngen.makeConnect(grid = g, layer0 = m5, layer1 = m6, cut_pitch_x = pdn_cut_pitch[0], cut_pitch_y = pdn_cut_pitch[1], vias = [], techvias = [], max_rows = 0, max_columns = 0, ongrid = [], split_cuts = dict(), dont_use_vias = "") pdngen.makeConnect(grid = g, layer0 = m6, layer1 = m7, cut_pitch_x = pdn_cut_pitch[0], cut_pitch_y = pdn_cut_pitch[1], vias = [], techvias = [], max_rows = 0, max_columns = 0, ongrid = [], split_cuts = dict(), dont_use_vias = "") # Verify and build power grid pdngen.checkSetup() pdngen.buildGrids(False) pdngen.writeToDb(True, ) pdngen.resetShapes() # Configure and run clock tree synthesis design.evalTclString("set_propagated_clock [get_clocks {core_clock}]") # Set RC values for clock and signal nets design.evalTclString("set_wire_rc -clock -resistance 0.03574 -capacitance 0.07516") design.evalTclString("set_wire_rc -signal -resistance 0.03574 -capacitance 0.07516") cts = design.getTritonCts() parms = cts.getParms() parms.setWireSegmentUnit(20) # Configure clock buffers cts.setBufferList("BUF_X2") cts.setRootBuffer("BUF_X2") cts.setSinkBuffer("BUF_X2") cts.runTritonCts() # Run final detailed placement site = design.getBlock().getRows()[0].getSite() max_disp_x = int(design.micronToDBU(1) / site.getWidth()) max_disp_y = int(design.micronToDBU(3) / site.getHeight()) design.getOpendp().detailedPlacement(max_disp_x, max_disp_y, "", False) import openroad as ord # Insert filler cells db = ord.get_db() filler_masters = list() # filler cells' naming convention filler_cells_prefix = "FILLCELL_" for lib in db.getLibs(): for master in lib.getMasters(): if master.getType() == "CORE_SPACER": filler_masters.append(master) if len(filler_masters) == 0: print("no filler cells in library!") else: design.getOpendp().fillerPlacement(filler_masters = filler_masters, prefix = filler_cells_prefix, verbose = False) # Configure and run global routing # Set routing layer ranges for signal and clock nets signal_low_layer = design.getTech().getDB().getTech().findLayer("metal1").getRoutingLevel() signal_high_layer = design.getTech().getDB().getTech().findLayer("metal7").getRoutingLevel() clk_low_layer = design.getTech().getDB().getTech().findLayer("metal1").getRoutingLevel() clk_high_layer = design.getTech().getDB().getTech().findLayer("metal7").getRoutingLevel() grt = design.getGlobalRouter() grt.setMinRoutingLayer(signal_low_layer) grt.setMaxRoutingLayer(signal_high_layer) grt.setMinLayerForClock(clk_low_layer) grt.setMaxLayerForClock(clk_high_layer) grt.setAdjustment(0.5) grt.setVerbose(True) grt.globalRoute(True) # Write final DEF file design.writeDef("final.def") # Write final Verilog file design.evalTclString("write_verilog final.v") import drt # Configure and run detailed routing drter = design.getTritonRoute() params = drt.ParamStruct() params.outputMazeFile = "" params.outputDrcFile = "" params.outputCmapFile = "" params.outputGuideCoverageFile = "" params.dbProcessNode = "" params.enableViaGen = True params.drouteEndIter = 1 params.viaInPinBottomLayer = "" params.viaInPinTopLayer = "" params.orSeed = -1 params.orK = 0 params.bottomRoutingLayer = "metal1" params.topRoutingLayer = "metal7" params.verbose = 1 params.cleanPatches = True params.doPa = True params.singleStepDR = False params.minAccessPoints = 1 params.saveGuideUpdates = False drter.setParams(params) drter.main()
from openroad import Tech, Design, Timing from pathlib import Path # Initialize OpenROAD objects and read technology files tech = Tech() # Set paths to library and design files libDir = Path("../Design/nangate45/lib") lefDir = Path("../Design/nangate45/lef") designDir = Path("../Design/") design_top_module_name = "gcd" # Read all liberty (.lib) and LEF files from the library directories libFiles = libDir.glob("*.lib") techLefFiles = lefDir.glob("*.tech.lef") lefFiles = lefDir.glob('*.lef') # Load liberty timing libraries for libFile in libFiles: tech.readLiberty(libFile.as_posix()) # Load technology and cell LEF files for techLefFile in techLefFiles: tech.readLef(techLefFile.as_posix()) for lefFile in lefFiles: tech.readLef(lefFile.as_posix()) # Create design and read Verilog netlist design = Design(tech) verilogFile = designDir/str("1_synth.v") design.readVerilog(verilogFile.as_posix()) design.link(design_top_module_name) # Configure clock constraints # Create 20ns period clock on clk port design.evalTclString("create_clock -period 20 [get_ports clk] -name core_clock") design.evalTclString("set_propagated_clock [get_clocks {core_clock}]") import odb # Initialize floorplan with core and die area floorplan = design.getFloorplan() # Set die area to 60um x 50um die_area = odb.Rect(design.micronToDBU(0), design.micronToDBU(0), design.micronToDBU(60), design.micronToDBU(50)) # Set core area to 50um x 40um with 5um margins core_area = odb.Rect(design.micronToDBU(5), design.micronToDBU(5), design.micronToDBU(55), design.micronToDBU(45)) # Initialize floorplan with FreePDK45 site site = floorplan.findSite("FreePDK45_38x28_10R_NP_162NW_34O") floorplan.initFloorplan(die_area, core_area, site) floorplan.makeTracks() # Configure and run I/O pin placement params = design.getIOPlacer().getParameters() params.setRandSeed(42) params.setMinDistanceInTracks(False) params.setMinDistance(design.micronToDBU(0)) params.setCornerAvoidance(design.micronToDBU(0)) # Place I/O pins on metal8 (horizontal) and metal9 (vertical) layers design.getIOPlacer().addHorLayer(design.getTech().getDB().getTech().findLayer("metal8")) design.getIOPlacer().addVerLayer(design.getTech().getDB().getTech().findLayer("metal9")) IOPlacer_random_mode = True design.getIOPlacer().runAnnealing(IOPlacer_random_mode) # Place macro blocks if present macros = [inst for inst in design.getBlock().getInsts() if inst.getMaster().isBlock()] if len(macros) > 0: mpl = design.getMacroPlacer() block = design.getBlock() core = block.getCoreArea() mpl.place( num_threads = 64, max_num_macro = len(macros)//8, min_num_macro = 0, max_num_inst = 0, min_num_inst = 0, tolerance = 0.1, max_num_level = 2, coarsening_ratio = 10.0, large_net_threshold = 50, signature_net_threshold = 50, halo_width = 2.0, halo_height = 2.0, fence_lx = block.dbuToMicrons(core.xMin()), fence_ly = block.dbuToMicrons(core.yMin()), fence_ux = block.dbuToMicrons(core.xMax()), fence_uy = block.dbuToMicrons(core.yMax()), area_weight = 0.1, outline_weight = 100.0, wirelength_weight = 100.0, guidance_weight = 10.0, fence_weight = 10.0, boundary_weight = 50.0, notch_weight = 10.0, macro_blockage_weight = 10.0, pin_access_th = 0.0, target_util = 0.25, target_dead_space = 0.05, min_ar = 0.33, snap_layer = 4, bus_planning_flag = False, report_directory = "" ) # Configure and run global placement gpl = design.getReplace() gpl.setTimingDrivenMode(False) gpl.setRoutabilityDrivenMode(True) gpl.setUniformTargetDensityMode(True) # Limit initial placement iterations and set density penalty gpl.setInitialPlaceMaxIter(10) gpl.setInitDensityPenalityFactor(0.05) gpl.doInitialPlace(threads = 4) gpl.doNesterovPlace(threads = 4) gpl.reset() # Run initial detailed placement site = design.getBlock().getRows()[0].getSite() # Allow 1um x-displacement and 3um y-displacement max_disp_x = int(design.micronToDBU(1)) max_disp_y = int(design.micronToDBU(3)) # Remove filler cells to be able to move the cells design.getOpendp().removeFillers() design.getOpendp().detailedPlacement(max_disp_x, max_disp_y, "", False) import pdn, odb # Configure power delivery network # Set up global power/ground connections for net in design.getBlock().getNets(): if net.getSigType() == "POWER" or net.getSigType() == "GROUND": net.setSpecial() # Mark power/ground nets as special nets # Find existing power and ground nets or create if needed VDD_net = design.getBlock().findNet("VDD") VSS_net = design.getBlock().findNet("VSS") switched_power = None # No switched power domain in this design secondary = list() # No secondary power nets # Create VDD/VSS nets if they don't exist if VDD_net == None: VDD_net = odb.dbNet_create(design.getBlock(), "VDD") VDD_net.setSpecial() VDD_net.setSigType("POWER") if VSS_net == None: VSS_net = odb.dbNet_create(design.getBlock(), "VSS") VSS_net.setSpecial() VSS_net.setSigType("GROUND") # Connect power pins to global nets # Map standard VDD pins to power net for all instances design.getBlock().addGlobalConnect(region = None, instPattern = ".*", pinPattern = "^VDD$", net = VDD_net, do_connect = True) # Map peripheral domain VDD pins to power net design.getBlock().addGlobalConnect(region = None, instPattern = ".*", pinPattern = "^VDDPE$", net = VDD_net, do_connect = True) # Map core domain VDD pins to power net design.getBlock().addGlobalConnect(region = None, instPattern = ".*", pinPattern = "^VDDCE$", net = VDD_net, do_connect = True) # Map standard VSS pins to ground net design.getBlock().addGlobalConnect(region = None, instPattern = ".*", pinPattern = "^VSS$", net = VSS_net, do_connect = True) # Map VSS pins with 'E' suffix to ground net design.getBlock().addGlobalConnect(region = None, instPattern = ".*", pinPattern = "^VSSE$", net = VSS_net, do_connect = True) # Apply the global connections design.getBlock().globalConnect() # Configure power domains pdngen = design.getPdnGen() # Set core power domain with primary power/ground nets pdngen.setCoreDomain(power = VDD_net, switched_power = switched_power, ground = VSS_net, secondary = secondary) # Set via cut pitch to 0 μm pdn_cut_pitch = [design.micronToDBU(0) for i in range(2)] # Get routing layers for power ring connections to pads ring_connect_to_pad_layers = list() for layer in design.getTech().getDB().getTech().getLayers(): if layer.getType() == "ROUTING": ring_connect_to_pad_layers.append(layer) # Create power grid for standard cells domains = [pdngen.findDomain("Core")] # Set halo around macros for power grid routing halo = [design.micronToDBU(0) for i in range(4)] for domain in domains: # Create the main core grid structure pdngen.makeCoreGrid(domain = domain, name = "top", starts_with = pdn.GROUND, # Start with ground net pin_layers = [], generate_obstructions = [], powercell = None, powercontrol = None, powercontrolnetwork = "STAR") # Get metal layers for power grid implementation m1 = design.getTech().getDB().getTech().findLayer("metal1") m4 = design.getTech().getDB().getTech().findLayer("metal4") m7 = design.getTech().getDB().getTech().findLayer("metal7") m8 = design.getTech().getDB().getTech().findLayer("metal8") grid = pdngen.findGrid("top") for g in grid: # Create horizontal power straps on metal1 for standard cell power rail connections pdngen.makeFollowpin(grid = g, layer = m1, width = design.micronToDBU(0.07), # 0.07μm straps for standard cell rails extend = pdn.CORE) # Create power straps on metal4 with 1.2μm width and 6μm pitch pdngen.makeStrap(grid = g, layer = m4, width = design.micronToDBU(1.2), spacing = design.micronToDBU(1.2), pitch = design.micronToDBU(6), offset = design.micronToDBU(0), number_of_straps = 0, # Auto-calculate number of straps snap = False, starts_with = pdn.GRID, extend = pdn.CORE, nets = []) # Create power straps on metal7 with 1.4μm width and 10.8μm pitch pdngen.makeStrap(grid = g, layer = m7, width = design.micronToDBU(1.4), spacing = design.micronToDBU(1.4), pitch = design.micronToDBU(10.8), offset = design.micronToDBU(0), number_of_straps = 0, snap = False, starts_with = pdn.GRID, extend = pdn.CORE, nets = []) # Create power straps on metal7 with 1.4μm width and 10.8μm pitch pdngen.makeStrap(grid = g, layer = m8, width = design.micronToDBU(1.4), spacing = design.micronToDBU(1.4), pitch = design.micronToDBU(10.8), offset = design.micronToDBU(0), number_of_straps = 0, snap = False, starts_with = pdn.GRID, extend = pdn.BOUNDARY, nets = []) # Create via connections between power grid layers # Connect metal1 to metal4 pdngen.makeConnect(grid = g, layer0 = m1, layer1 = m4, cut_pitch_x = pdn_cut_pitch[0], cut_pitch_y = pdn_cut_pitch[1], vias = [], techvias = [], max_rows = 0, max_columns = 0, ongrid = [], split_cuts = dict(), dont_use_vias = "") # Connect metal4 to metal7 pdngen.makeConnect(grid = g, layer0 = m4, layer1 = m7, cut_pitch_x = pdn_cut_pitch[0], cut_pitch_y = pdn_cut_pitch[1], vias = [], techvias = [], max_rows = 0, max_columns = 0, ongrid = [], split_cuts = dict(), dont_use_vias = "") # Connect metal7 to metal8 pdngen.makeConnect(grid = g, layer0 = m7, layer1 = m8, cut_pitch_x = pdn_cut_pitch[0], cut_pitch_y = pdn_cut_pitch[1], vias = [], techvias = [], max_rows = 0, max_columns = 0, ongrid = [], split_cuts = dict(), dont_use_vias = "") # Create power grid for macro blocks # Define additional metal layers for macro connections macros = [inst for inst in design.getBlock().getInsts() if inst.getMaster().isBlock()] m5 = design.getTech().getDB().getTech().findLayer("metal5") m6 = design.getTech().getDB().getTech().findLayer("metal6") # Set PG ring config for macros macro_ring_width = [design.micronToDBU(1.5), design.micronToDBU(1.5)] macro_ring_spacing = [design.micronToDBU(1.5), design.micronToDBU(1.5)] macro_ring_core_offset = [design.micronToDBU(0) for i in range(4)] macro_ring_pad_offset = [design.micronToDBU(0) for i in range(4)] for i in range(len(macros)): # Create separate power grid for each macro instance for domain in domains: pdngen.makeInstanceGrid(domain = domain, name = "CORE_macro_grid_" + str(i), starts_with = pdn.GROUND, inst = macros[i], halo = halo, pg_pins_to_boundary = True, # Connect power/ground pins to boundary default_grid = False, generate_obstructions = [], is_bump = False) grid = pdngen.findGrid("CORE_macro_grid_" + str(i)) for g in grid: # Create power ring around macro using metal5 and metal6 pdngen.makeRing(grid = g, layer0 = m5, width0 = macro_ring_width[0], spacing0 = macro_ring_spacing[0], layer1 = m6, width1 = macro_ring_width[0], spacing1 = macro_ring_spacing[0], starts_with = pdn.GRID, offset = macro_ring_core_offset, pad_offset = macro_ring_pad_offset, extend = False, pad_pin_layers = macro_ring_connect_to_pad_layers, nets = []) # Create power straps on metal5 for macro connections pdngen.makeStrap(grid = g, layer = m5, width = design.micronToDBU(1.2), spacing = design.micronToDBU(1.2), pitch = design.micronToDBU(6), offset = design.micronToDBU(0), number_of_straps = 0, snap = True, # Snap to grid starts_with = pdn.GRID, extend = pdn.RINGS, nets = []) # Create power straps on metal6 for macro connections pdngen.makeStrap(grid = g, layer = m6, width = design.micronToDBU(1.2), spacing = design.micronToDBU(1.2), pitch = design.micronToDBU(6), offset = design.micronToDBU(0), number_of_straps = 0, snap = True, starts_with = pdn.GRID, extend = pdn.RINGS, nets = []) # Create via connections between macro power grid layers # Connect metal4 (from core grid) to metal5 (macro grid) pdngen.makeConnect(grid = g, layer0 = m4, layer1 = m5, cut_pitch_x = pdn_cut_pitch[0], cut_pitch_y = pdn_cut_pitch[1], vias = [], techvias = [], max_rows = 0, max_columns = 0, ongrid = [], split_cuts = dict(), dont_use_vias = "") # Connect metal5 to metal6 (macro grid layers) pdngen.makeConnect(grid = g, layer0 = m5, layer1 = m6, cut_pitch_x = pdn_cut_pitch[0], cut_pitch_y = pdn_cut_pitch[1], vias = [], techvias = [], max_rows = 0, max_columns = 0, ongrid = [], split_cuts = dict(), dont_use_vias = "") # Connect metal6 (macro grid) to metal7 (core grid) pdngen.makeConnect(grid = g, layer0 = m6, layer1 = m7, cut_pitch_x = pdn_cut_pitch[0], cut_pitch_y = pdn_cut_pitch[1], vias = [], techvias = [], max_rows = 0, max_columns = 0, ongrid = [], split_cuts = dict(), dont_use_vias = "") # Generate the final power delivery network pdngen.checkSetup() # Verify configuration pdngen.buildGrids(False) # Build the power grid pdngen.writeToDb(True, ) # Write power grid to the design database pdngen.resetShapes() # Reset temporary shapes # Configure and run clock tree synthesis design.evalTclString("set_propagated_clock [get_clocks {core_clock}]") # Set RC values for clock and signal nets design.evalTclString("set_wire_rc -clock -resistance 0.03574 -capacitance 0.07516") design.evalTclString("set_wire_rc -signal -resistance 0.03574 -capacitance 0.07516") cts = design.getTritonCts() parms = cts.getParms() parms.setWireSegmentUnit(20) # Configure clock buffers cts.setBufferList("BUF_X2") cts.setRootBuffer("BUF_X2") cts.setSinkBuffer("BUF_X2") cts.runTritonCts() # Run final detailed placement site = design.getBlock().getRows()[0].getSite() max_disp_x = int(design.micronToDBU(1) / site.getWidth()) max_disp_y = int(design.micronToDBU(3) / site.getHeight()) design.getOpendp().detailedPlacement(max_disp_x, max_disp_y, "", False) import openroad as ord # Insert filler cells db = ord.get_db() filler_masters = list() # filler cells' naming convention filler_cells_prefix = "FILLCELL_" for lib in db.getLibs(): for master in lib.getMasters(): if master.getType() == "CORE_SPACER": filler_masters.append(master) if len(filler_masters) == 0: print("no filler cells in library!") else: design.getOpendp().fillerPlacement(filler_masters = filler_masters, prefix = filler_cells_prefix, verbose = False) # Configure and run global routing # Set routing layer ranges for signal and clock nets signal_low_layer = design.getTech().getDB().getTech().findLayer("metal1").getRoutingLevel() signal_high_layer = design.getTech().getDB().getTech().findLayer("metal7").getRoutingLevel() clk_low_layer = design.getTech().getDB().getTech().findLayer("metal1").getRoutingLevel() clk_high_layer = design.getTech().getDB().getTech().findLayer("metal7").getRoutingLevel() grt = design.getGlobalRouter() grt.setMinRoutingLayer(signal_low_layer) grt.setMaxRoutingLayer(signal_high_layer) grt.setMinLayerForClock(clk_low_layer) grt.setMaxLayerForClock(clk_high_layer) grt.setAdjustment(0.5) grt.setVerbose(True) grt.globalRoute(True) # Write final DEF file design.writeDef("final.def") import drt # Configure and run detailed routing drter = design.getTritonRoute() params = drt.ParamStruct() params.outputMazeFile = "" params.outputDrcFile = "" params.outputCmapFile = "" params.outputGuideCoverageFile = "" params.dbProcessNode = "" params.enableViaGen = True params.drouteEndIter = 1 params.viaInPinBottomLayer = "" params.viaInPinTopLayer = "" params.orSeed = -1 params.orK = 0 params.bottomRoutingLayer = "metal1" params.topRoutingLayer = "metal7" params.verbose = 1 params.cleanPatches = True params.doPa = True params.singleStepDR = False params.minAccessPoints = 1 params.saveGuideUpdates = False drter.setParams(params) drter.main() import psm # Run static IR drop analysis psm_obj = design.getPDNSim() timing = Timing(design) source_types = [psm.GeneratedSourceType_FULL, psm.GeneratedSourceType_STRAPS, psm.GeneratedSourceType_BUMPS] # Analyze VDD power grid IR drop psm_obj.analyzePowerGrid(net = design.getBlock().findNet("VDD"), enable_em = False, corner = timing.getCorners()[0], use_prev_solution = False, em_file = "", error_file = "", voltage_source_file = "", voltage_file = "", source_type = source_types[2]) design.evalTclString("report_power")
from openroad import Tech, Design, Timing from pathlib import Path # Initialize OpenROAD objects and read technology files tech = Tech() # Set paths to library and design files libDir = Path("../Design/nangate45/lib") lefDir = Path("../Design/nangate45/lef") designDir = Path("../Design/") design_top_module_name = "gcd" # Read all liberty (.lib) and LEF files from the library directories libFiles = libDir.glob("*.lib") techLefFiles = lefDir.glob("*.tech.lef") lefFiles = lefDir.glob('*.lef') # Load liberty timing libraries for libFile in libFiles: tech.readLiberty(libFile.as_posix()) # Load technology and cell LEF files for techLefFile in techLefFiles: tech.readLef(techLefFile.as_posix()) for lefFile in lefFiles: tech.readLef(lefFile.as_posix()) # Create design and read Verilog netlist design = Design(tech) verilogFile = designDir/str("1_synth.v") design.readVerilog(verilogFile.as_posix()) design.link(design_top_module_name) # Configure clock constraints # Create 20ns period clock on clk port design.evalTclString("create_clock -period 20 [get_ports clk] -name core_clock") design.evalTclString("set_propagated_clock [get_clocks {core_clock}]") # Initialize floorplan with core and die area floorplan = design.getFloorplan() # Set die area to 60um x 50um # Initialize floorplan with FreePDK45 site site = floorplan.findSite("FreePDK45_38x28_10R_NP_162NW_34O") utilization = 0.5 aspect_ratio = 1.0 leftSpace = design.micronToDBU(10) rightSpace = design.micronToDBU(10) topSpace = design.micronToDBU(10) bottomSpace = design.micronToDBU(10) floorplan.initFloorplan(utilization, aspect_ratio, bottomSpace, topSpace, leftSpace, rightSpace, site) floorplan.makeTracks() # Configure and run I/O pin placement params = design.getIOPlacer().getParameters() params.setRandSeed(42) params.setMinDistanceInTracks(False) params.setMinDistance(design.micronToDBU(0)) params.setCornerAvoidance(design.micronToDBU(0)) # Place I/O pins on metal8 (horizontal) and metal9 (vertical) layers design.getIOPlacer().addHorLayer(design.getTech().getDB().getTech().findLayer("metal8")) design.getIOPlacer().addVerLayer(design.getTech().getDB().getTech().findLayer("metal9")) IOPlacer_random_mode = True design.getIOPlacer().runAnnealing(IOPlacer_random_mode) # Place macro blocks if present macros = [inst for inst in design.getBlock().getInsts() if inst.getMaster().isBlock()] if len(macros) > 0: mpl = design.getMacroPlacer() block = design.getBlock() core = block.getCoreArea() mpl.place( num_threads = 64, max_num_macro = len(macros)//8, min_num_macro = 0, max_num_inst = 0, min_num_inst = 0, tolerance = 0.1, max_num_level = 2, coarsening_ratio = 10.0, large_net_threshold = 50, signature_net_threshold = 50, halo_width = 2.0, halo_height = 2.0, fence_lx = block.dbuToMicrons(core.xMin()), fence_ly = block.dbuToMicrons(core.yMin()), fence_ux = block.dbuToMicrons(core.xMax()), fence_uy = block.dbuToMicrons(core.yMax()), area_weight = 0.1, outline_weight = 100.0, wirelength_weight = 100.0, guidance_weight = 10.0, fence_weight = 10.0, boundary_weight = 50.0, notch_weight = 10.0, macro_blockage_weight = 10.0, pin_access_th = 0.0, target_util = 0.25, target_dead_space = 0.05, min_ar = 0.33, snap_layer = 4, bus_planning_flag = False, report_directory = "" ) # Configure and run global placement gpl = design.getReplace() gpl.setTimingDrivenMode(False) gpl.setRoutabilityDrivenMode(True) gpl.setUniformTargetDensityMode(True) # Limit initial placement iterations and set density penalty gpl.setInitialPlaceMaxIter(10) gpl.setInitDensityPenalityFactor(0.05) gpl.doInitialPlace(threads = 4) gpl.doNesterovPlace(threads = 4) gpl.reset() # Run initial detailed placement site = design.getBlock().getRows()[0].getSite() # Allow 1um x-displacement and 3um y-displacement max_disp_x = int(design.micronToDBU(1)) max_disp_y = int(design.micronToDBU(3)) # Remove filler cells to be able to move the cells design.getOpendp().removeFillers() design.getOpendp().detailedPlacement(max_disp_x, max_disp_y, "", False) import pdn, odb # Configure power delivery network # Set up global power/ground connections for net in design.getBlock().getNets(): if net.getSigType() == "POWER" or net.getSigType() == "GROUND": net.setSpecial() # Mark power/ground nets as special nets # Find existing power and ground nets or create if needed VDD_net = design.getBlock().findNet("VDD") VSS_net = design.getBlock().findNet("VSS") switched_power = None # No switched power domain in this design secondary = list() # No secondary power nets # Create VDD/VSS nets if they don't exist if VDD_net == None: VDD_net = odb.dbNet_create(design.getBlock(), "VDD") VDD_net.setSpecial() VDD_net.setSigType("POWER") if VSS_net == None: VSS_net = odb.dbNet_create(design.getBlock(), "VSS") VSS_net.setSpecial() VSS_net.setSigType("GROUND") # Connect power pins to global nets # Map standard VDD pins to power net for all instances design.getBlock().addGlobalConnect(region = None, instPattern = ".*", pinPattern = "^VDD$", net = VDD_net, do_connect = True) # Map peripheral domain VDD pins to power net design.getBlock().addGlobalConnect(region = None, instPattern = ".*", pinPattern = "^VDDPE$", net = VDD_net, do_connect = True) # Map core domain VDD pins to power net design.getBlock().addGlobalConnect(region = None, instPattern = ".*", pinPattern = "^VDDCE$", net = VDD_net, do_connect = True) # Map standard VSS pins to ground net design.getBlock().addGlobalConnect(region = None, instPattern = ".*", pinPattern = "^VSS$", net = VSS_net, do_connect = True) # Map VSS pins with 'E' suffix to ground net design.getBlock().addGlobalConnect(region = None, instPattern = ".*", pinPattern = "^VSSE$", net = VSS_net, do_connect = True) # Apply the global connections design.getBlock().globalConnect() # Configure power domains pdngen = design.getPdnGen() # Set core power domain with primary power/ground nets pdngen.setCoreDomain(power = VDD_net, switched_power = switched_power, ground = VSS_net, secondary = secondary) # Configure power ring dimensions # Set core ring's width and spacing config to 2 μm core_ring_width = [design.micronToDBU(2), design.micronToDBU(2)] core_ring_spacing = [design.micronToDBU(2), design.micronToDBU(2)] # Set core ring's offset to 0 μm (no offset from core boundary) core_ring_core_offset = [design.micronToDBU(0) for i in range(4)] core_ring_pad_offset = [design.micronToDBU(0) for i in range(4)] # Set via cut pitch to 0 μm pdn_cut_pitch = [design.micronToDBU(0) for i in range(2)] # Get routing layers for power ring connections to pads ring_connect_to_pad_layers = list() for layer in design.getTech().getDB().getTech().getLayers(): if layer.getType() == "ROUTING": ring_connect_to_pad_layers.append(layer) # Create power grid for standard cells domains = [pdngen.findDomain("Core")] # Set halo around macros for power grid routing halo = [design.micronToDBU(0) for i in range(4)] for domain in domains: # Create the main core grid structure pdngen.makeCoreGrid(domain = domain, name = "top", starts_with = pdn.GROUND, # Start with ground net pin_layers = [], generate_obstructions = [], powercell = None, powercontrol = None, powercontrolnetwork = "STAR") # Get metal layers for power grid implementation m1 = design.getTech().getDB().getTech().findLayer("metal1") m4 = design.getTech().getDB().getTech().findLayer("metal4") m7 = design.getTech().getDB().getTech().findLayer("metal7") m8 = design.getTech().getDB().getTech().findLayer("metal8") grid = pdngen.findGrid("top") for g in grid: # Create power rings around core area using metal7 and metal8 pdngen.makeRing(grid = g, layer0 = m7, width0 = core_ring_width[0], spacing0 = core_ring_spacing[0], layer1 = m8, width1 = core_ring_width[0], spacing1 = core_ring_spacing[0], starts_with = pdn.GRID, offset = core_ring_core_offset, pad_offset = core_ring_pad_offset, extend = False, pad_pin_layers = ring_connect_to_pad_layers, nets = [], allow_out_of_die = True) # Create horizontal power straps on metal1 for standard cell power rail connections pdngen.makeFollowpin(grid = g, layer = m1, width = design.micronToDBU(0.07), # 0.07μm straps for standard cell rails extend = pdn.CORE) # Create power straps on metal4 with 1.2μm width and 6μm pitch pdngen.makeStrap(grid = g, layer = m4, width = design.micronToDBU(1.2), spacing = design.micronToDBU(1.2), pitch = design.micronToDBU(6), offset = design.micronToDBU(0), number_of_straps = 0, # Auto-calculate number of straps snap = False, starts_with = pdn.GRID, extend = pdn.CORE, nets = []) # Create power straps on metal7 with 1.4μm width and 10.8μm pitch pdngen.makeStrap(grid = g, layer = m7, width = design.micronToDBU(1.4), spacing = design.micronToDBU(1.4), pitch = design.micronToDBU(10.8), offset = design.micronToDBU(0), number_of_straps = 0, snap = False, starts_with = pdn.GRID, extend = pdn.RINGS, # Extend to the power rings nets = []) # Create power straps on metal7 with 1.4μm width and 10.8μm pitch pdngen.makeStrap(grid = g, layer = m8, width = design.micronToDBU(1.4), spacing = design.micronToDBU(1.4), pitch = design.micronToDBU(10.8), offset = design.micronToDBU(0), number_of_straps = 0, snap = False, starts_with = pdn.GRID, extend = pdn.BOUNDARY, # Extend to the power rings nets = []) # Create via connections between power grid layers # Connect metal1 to metal4 pdngen.makeConnect(grid = g, layer0 = m1, layer1 = m4, cut_pitch_x = pdn_cut_pitch[0], cut_pitch_y = pdn_cut_pitch[1], vias = [], techvias = [], max_rows = 0, max_columns = 0, ongrid = [], split_cuts = dict(), dont_use_vias = "") # Connect metal4 to metal7 pdngen.makeConnect(grid = g, layer0 = m4, layer1 = m7, cut_pitch_x = pdn_cut_pitch[0], cut_pitch_y = pdn_cut_pitch[1], vias = [], techvias = [], max_rows = 0, max_columns = 0, ongrid = [], split_cuts = dict(), dont_use_vias = "") # Connect metal7 to metal8 (for ring connections) pdngen.makeConnect(grid = g, layer0 = m7, layer1 = m8, cut_pitch_x = pdn_cut_pitch[0], cut_pitch_y = pdn_cut_pitch[1], vias = [], techvias = [], max_rows = 0, max_columns = 0, ongrid = [], split_cuts = dict(), dont_use_vias = "") # Create power grid for macro blocks # Define additional metal layers for macro connections macros = [inst for inst in design.getBlock().getInsts() if inst.getMaster().isBlock()] m5 = design.getTech().getDB().getTech().findLayer("metal5") m6 = design.getTech().getDB().getTech().findLayer("metal6") # Set PG ring config for macros macro_ring_width = [design.micronToDBU(1.5), design.micronToDBU(1.5)] macro_ring_spacing = [design.micronToDBU(1.5), design.micronToDBU(1.5)] macro_ring_core_offset = [design.micronToDBU(0) for i in range(4)] macro_ring_pad_offset = [design.micronToDBU(0) for i in range(4)] for i in range(len(macros)): # Create separate power grid for each macro instance for domain in domains: pdngen.makeInstanceGrid(domain = domain, name = "CORE_macro_grid_" + str(i), starts_with = pdn.GROUND, inst = macros[i], halo = halo, pg_pins_to_boundary = True, # Connect power/ground pins to boundary default_grid = False, generate_obstructions = [], is_bump = False) grid = pdngen.findGrid("CORE_macro_grid_" + str(i)) for g in grid: # Create power ring around macro using metal5 and metal6 pdngen.makeRing(grid = g, layer0 = m5, width0 = macro_ring_width[0], spacing0 = macro_ring_spacing[0], layer1 = m6, width1 = macro_ring_width[0], spacing1 = macro_ring_spacing[0], starts_with = pdn.GRID, offset = macro_ring_core_offset, pad_offset = macro_ring_pad_offset, extend = False, pad_pin_layers = macro_ring_connect_to_pad_layers, nets = []) # Create power straps on metal5 for macro connections pdngen.makeStrap(grid = g, layer = m5, width = design.micronToDBU(1.2), spacing = design.micronToDBU(1.2), pitch = design.micronToDBU(6), offset = design.micronToDBU(0), number_of_straps = 0, snap = True, # Snap to grid starts_with = pdn.GRID, extend = pdn.RINGS, nets = []) # Create power straps on metal6 for macro connections pdngen.makeStrap(grid = g, layer = m6, width = design.micronToDBU(1.2), spacing = design.micronToDBU(1.2), pitch = design.micronToDBU(6), offset = design.micronToDBU(0), number_of_straps = 0, snap = True, starts_with = pdn.GRID, extend = pdn.RINGS, nets = []) # Create via connections between macro power grid layers # Connect metal4 (from core grid) to metal5 (macro grid) pdngen.makeConnect(grid = g, layer0 = m4, layer1 = m5, cut_pitch_x = pdn_cut_pitch[0], cut_pitch_y = pdn_cut_pitch[1], vias = [], techvias = [], max_rows = 0, max_columns = 0, ongrid = [], split_cuts = dict(), dont_use_vias = "") # Connect metal5 to metal6 (macro grid layers) pdngen.makeConnect(grid = g, layer0 = m5, layer1 = m6, cut_pitch_x = pdn_cut_pitch[0], cut_pitch_y = pdn_cut_pitch[1], vias = [], techvias = [], max_rows = 0, max_columns = 0, ongrid = [], split_cuts = dict(), dont_use_vias = "") # Connect metal6 (macro grid) to metal7 (core grid) pdngen.makeConnect(grid = g, layer0 = m6, layer1 = m7, cut_pitch_x = pdn_cut_pitch[0], cut_pitch_y = pdn_cut_pitch[1], vias = [], techvias = [], max_rows = 0, max_columns = 0, ongrid = [], split_cuts = dict(), dont_use_vias = "") # Generate the final power delivery network pdngen.checkSetup() # Verify configuration pdngen.buildGrids(False) # Build the power grid pdngen.writeToDb(True, ) # Write power grid to the design database pdngen.resetShapes() # Reset temporary shapes # Configure and run clock tree synthesis design.evalTclString("set_propagated_clock [get_clocks {core_clock}]") # Set RC values for clock and signal nets design.evalTclString("set_wire_rc -clock -resistance 0.03574 -capacitance 0.07516") design.evalTclString("set_wire_rc -signal -resistance 0.03574 -capacitance 0.07516") cts = design.getTritonCts() parms = cts.getParms() parms.setWireSegmentUnit(20) # Configure clock buffers cts.setBufferList("BUF_X2") cts.setRootBuffer("BUF_X2") cts.setSinkBuffer("BUF_X2") cts.runTritonCts() # Run final detailed placement site = design.getBlock().getRows()[0].getSite() max_disp_x = int(design.micronToDBU(1) / site.getWidth()) max_disp_y = int(design.micronToDBU(3) / site.getHeight()) design.getOpendp().detailedPlacement(max_disp_x, max_disp_y, "", False) import openroad as ord # Insert filler cells db = ord.get_db() filler_masters = list() # filler cells' naming convention filler_cells_prefix = "FILLCELL_" for lib in db.getLibs(): for master in lib.getMasters(): if master.getType() == "CORE_SPACER": filler_masters.append(master) if len(filler_masters) == 0: print("no filler cells in library!") else: design.getOpendp().fillerPlacement(filler_masters = filler_masters, prefix = filler_cells_prefix, verbose = False) # Configure and run global routing # Set routing layer ranges for signal and clock nets signal_low_layer = design.getTech().getDB().getTech().findLayer("metal1").getRoutingLevel() signal_high_layer = design.getTech().getDB().getTech().findLayer("metal7").getRoutingLevel() clk_low_layer = design.getTech().getDB().getTech().findLayer("metal1").getRoutingLevel() clk_high_layer = design.getTech().getDB().getTech().findLayer("metal7").getRoutingLevel() grt = design.getGlobalRouter() grt.setMinRoutingLayer(signal_low_layer) grt.setMaxRoutingLayer(signal_high_layer) grt.setMinLayerForClock(clk_low_layer) grt.setMaxLayerForClock(clk_high_layer) grt.setAdjustment(0.5) grt.setVerbose(True) grt.globalRoute(True) import drt # Configure and run detailed routing drter = design.getTritonRoute() params = drt.ParamStruct() params.outputMazeFile = "" params.outputDrcFile = "" params.outputCmapFile = "" params.outputGuideCoverageFile = "" params.dbProcessNode = "" params.enableViaGen = True params.drouteEndIter = 1 params.viaInPinBottomLayer = "" params.viaInPinTopLayer = "" params.orSeed = -1 params.orK = 0 params.bottomRoutingLayer = "metal1" params.topRoutingLayer = "metal7" params.verbose = 1 params.cleanPatches = True params.doPa = True params.singleStepDR = False params.minAccessPoints = 1 params.saveGuideUpdates = False drter.setParams(params) drter.main() # Write final Verilog file design.evalTclString("write_verilog final.v") # Write final odb file design.writeDb("final.odb")
from openroad import Tech, Design, Timing from pathlib import Path # Initialize OpenROAD objects and read technology files tech = Tech() # Set paths to library and design files libDir = Path("../Design/nangate45/lib") lefDir = Path("../Design/nangate45/lef") designDir = Path("../Design/") design_top_module_name = "gcd" # Read all liberty (.lib) and LEF files from the library directories libFiles = libDir.glob("*.lib") techLefFiles = lefDir.glob("*.tech.lef") lefFiles = lefDir.glob('*.lef') # Load liberty timing libraries for libFile in libFiles: tech.readLiberty(libFile.as_posix()) # Load technology and cell LEF files for techLefFile in techLefFiles: tech.readLef(techLefFile.as_posix()) for lefFile in lefFiles: tech.readLef(lefFile.as_posix()) # Create design and read Verilog netlist design = Design(tech) verilogFile = designDir/str("1_synth.v") design.readVerilog(verilogFile.as_posix()) design.link(design_top_module_name) # Configure clock constraints # Create 20ns period clock on clk port design.evalTclString("create_clock -period 20 [get_ports clk] -name core_clock") design.evalTclString("set_propagated_clock [get_clocks {core_clock}]") # Initialize floorplan with core and die area floorplan = design.getFloorplan() # Set die area to 60um x 50um # Initialize floorplan with FreePDK45 site site = floorplan.findSite("FreePDK45_38x28_10R_NP_162NW_34O") utilization = 0.5 aspect_ratio = 1.0 leftSpace = design.micronToDBU(10) rightSpace = design.micronToDBU(10) topSpace = design.micronToDBU(10) bottomSpace = design.micronToDBU(10) floorplan.initFloorplan(utilization, aspect_ratio, bottomSpace, topSpace, leftSpace, rightSpace, site) floorplan.makeTracks() # Configure and run I/O pin placement params = design.getIOPlacer().getParameters() params.setRandSeed(42) params.setMinDistanceInTracks(False) params.setMinDistance(design.micronToDBU(0)) params.setCornerAvoidance(design.micronToDBU(0)) # Place I/O pins on metal8 (horizontal) and metal9 (vertical) layers design.getIOPlacer().addHorLayer(design.getTech().getDB().getTech().findLayer("metal8")) design.getIOPlacer().addVerLayer(design.getTech().getDB().getTech().findLayer("metal9")) IOPlacer_random_mode = True design.getIOPlacer().runAnnealing(IOPlacer_random_mode) # Place macro blocks if present macros = [inst for inst in design.getBlock().getInsts() if inst.getMaster().isBlock()] if len(macros) > 0: mpl = design.getMacroPlacer() block = design.getBlock() core = block.getCoreArea() mpl.place( num_threads = 64, max_num_macro = len(macros)//8, min_num_macro = 0, max_num_inst = 0, min_num_inst = 0, tolerance = 0.1, max_num_level = 2, coarsening_ratio = 10.0, large_net_threshold = 50, signature_net_threshold = 50, halo_width = 2.0, halo_height = 2.0, fence_lx = block.dbuToMicrons(core.xMin()), fence_ly = block.dbuToMicrons(core.yMin()), fence_ux = block.dbuToMicrons(core.xMax()), fence_uy = block.dbuToMicrons(core.yMax()), area_weight = 0.1, outline_weight = 100.0, wirelength_weight = 100.0, guidance_weight = 10.0, fence_weight = 10.0, boundary_weight = 50.0, notch_weight = 10.0, macro_blockage_weight = 10.0, pin_access_th = 0.0, target_util = 0.25, target_dead_space = 0.05, min_ar = 0.33, snap_layer = 4, bus_planning_flag = False, report_directory = "" ) # Configure and run global placement gpl = design.getReplace() gpl.setTimingDrivenMode(False) gpl.setRoutabilityDrivenMode(True) gpl.setUniformTargetDensityMode(True) # Limit initial placement iterations and set density penalty gpl.setInitialPlaceMaxIter(10) gpl.setInitDensityPenalityFactor(0.05) gpl.doInitialPlace(threads = 4) gpl.doNesterovPlace(threads = 4) gpl.reset() # Run initial detailed placement site = design.getBlock().getRows()[0].getSite() # Allow 1um x-displacement and 3um y-displacement max_disp_x = int(design.micronToDBU(1)) max_disp_y = int(design.micronToDBU(3)) # Remove filler cells to be able to move the cells design.getOpendp().removeFillers() design.getOpendp().detailedPlacement(max_disp_x, max_disp_y, "", False) import pdn, odb # Configure power delivery network # Set up global power/ground connections for net in design.getBlock().getNets(): if net.getSigType() == "POWER" or net.getSigType() == "GROUND": net.setSpecial() # Mark power/ground nets as special nets # Find existing power and ground nets or create if needed VDD_net = design.getBlock().findNet("VDD") VSS_net = design.getBlock().findNet("VSS") switched_power = None # No switched power domain in this design secondary = list() # No secondary power nets # Create VDD/VSS nets if they don't exist if VDD_net == None: VDD_net = odb.dbNet_create(design.getBlock(), "VDD") VDD_net.setSpecial() VDD_net.setSigType("POWER") if VSS_net == None: VSS_net = odb.dbNet_create(design.getBlock(), "VSS") VSS_net.setSpecial() VSS_net.setSigType("GROUND") # Connect power pins to global nets # Map standard VDD pins to power net for all instances design.getBlock().addGlobalConnect(region = None, instPattern = ".*", pinPattern = "^VDD$", net = VDD_net, do_connect = True) # Map peripheral domain VDD pins to power net design.getBlock().addGlobalConnect(region = None, instPattern = ".*", pinPattern = "^VDDPE$", net = VDD_net, do_connect = True) # Map core domain VDD pins to power net design.getBlock().addGlobalConnect(region = None, instPattern = ".*", pinPattern = "^VDDCE$", net = VDD_net, do_connect = True) # Map standard VSS pins to ground net design.getBlock().addGlobalConnect(region = None, instPattern = ".*", pinPattern = "^VSS$", net = VSS_net, do_connect = True) # Map VSS pins with 'E' suffix to ground net design.getBlock().addGlobalConnect(region = None, instPattern = ".*", pinPattern = "^VSSE$", net = VSS_net, do_connect = True) # Apply the global connections design.getBlock().globalConnect() # Configure power domains pdngen = design.getPdnGen() # Set core power domain with primary power/ground nets pdngen.setCoreDomain(power = VDD_net, switched_power = switched_power, ground = VSS_net, secondary = secondary) # Configure power ring dimensions # Set core ring's width and spacing config to 2 μm core_ring_width = [design.micronToDBU(2), design.micronToDBU(2)] core_ring_spacing = [design.micronToDBU(2), design.micronToDBU(2)] # Set core ring's offset to 0 μm (no offset from core boundary) core_ring_core_offset = [design.micronToDBU(0) for i in range(4)] core_ring_pad_offset = [design.micronToDBU(0) for i in range(4)] # Set via cut pitch to 0 μm pdn_cut_pitch = [design.micronToDBU(0) for i in range(2)] # Get routing layers for power ring connections to pads ring_connect_to_pad_layers = list() for layer in design.getTech().getDB().getTech().getLayers(): if layer.getType() == "ROUTING": ring_connect_to_pad_layers.append(layer) # Create power grid for standard cells domains = [pdngen.findDomain("Core")] # Set halo around macros for power grid routing halo = [design.micronToDBU(0) for i in range(4)] for domain in domains: # Create the main core grid structure pdngen.makeCoreGrid(domain = domain, name = "top", starts_with = pdn.GROUND, # Start with ground net pin_layers = [], generate_obstructions = [], powercell = None, powercontrol = None, powercontrolnetwork = "STAR") # Get metal layers for power grid implementation m1 = design.getTech().getDB().getTech().findLayer("metal1") m4 = design.getTech().getDB().getTech().findLayer("metal4") m7 = design.getTech().getDB().getTech().findLayer("metal7") m8 = design.getTech().getDB().getTech().findLayer("metal8") grid = pdngen.findGrid("top") for g in grid: # Create power rings around core area using metal7 and metal8 pdngen.makeRing(grid = g, layer0 = m7, width0 = core_ring_width[0], spacing0 = core_ring_spacing[0], layer1 = m8, width1 = core_ring_width[0], spacing1 = core_ring_spacing[0], starts_with = pdn.GRID, offset = core_ring_core_offset, pad_offset = core_ring_pad_offset, extend = False, pad_pin_layers = ring_connect_to_pad_layers, nets = [], allow_out_of_die = True) # Create horizontal power straps on metal1 for standard cell power rail connections pdngen.makeFollowpin(grid = g, layer = m1, width = design.micronToDBU(0.07), # 0.07μm straps for standard cell rails extend = pdn.CORE) # Create power straps on metal4 with 1.2μm width and 6μm pitch pdngen.makeStrap(grid = g, layer = m4, width = design.micronToDBU(1.2), spacing = design.micronToDBU(1.2), pitch = design.micronToDBU(6), offset = design.micronToDBU(0), number_of_straps = 0, # Auto-calculate number of straps snap = False, starts_with = pdn.GRID, extend = pdn.CORE, nets = []) # Create power straps on metal7 with 1.4μm width and 10.8μm pitch pdngen.makeStrap(grid = g, layer = m7, width = design.micronToDBU(1.4), spacing = design.micronToDBU(1.4), pitch = design.micronToDBU(10.8), offset = design.micronToDBU(0), number_of_straps = 0, snap = False, starts_with = pdn.GRID, extend = pdn.RINGS, # Extend to the power rings nets = []) # Create power straps on metal7 with 1.4μm width and 10.8μm pitch pdngen.makeStrap(grid = g, layer = m8, width = design.micronToDBU(1.4), spacing = design.micronToDBU(1.4), pitch = design.micronToDBU(10.8), offset = design.micronToDBU(0), number_of_straps = 0, snap = False, starts_with = pdn.GRID, extend = pdn.BOUNDARY, # Extend to the power rings nets = []) # Create via connections between power grid layers # Connect metal1 to metal4 pdngen.makeConnect(grid = g, layer0 = m1, layer1 = m4, cut_pitch_x = pdn_cut_pitch[0], cut_pitch_y = pdn_cut_pitch[1], vias = [], techvias = [], max_rows = 0, max_columns = 0, ongrid = [], split_cuts = dict(), dont_use_vias = "") # Connect metal4 to metal7 pdngen.makeConnect(grid = g, layer0 = m4, layer1 = m7, cut_pitch_x = pdn_cut_pitch[0], cut_pitch_y = pdn_cut_pitch[1], vias = [], techvias = [], max_rows = 0, max_columns = 0, ongrid = [], split_cuts = dict(), dont_use_vias = "") # Connect metal7 to metal8 (for ring connections) pdngen.makeConnect(grid = g, layer0 = m7, layer1 = m8, cut_pitch_x = pdn_cut_pitch[0], cut_pitch_y = pdn_cut_pitch[1], vias = [], techvias = [], max_rows = 0, max_columns = 0, ongrid = [], split_cuts = dict(), dont_use_vias = "") # Create power grid for macro blocks # Define additional metal layers for macro connections macros = [inst for inst in design.getBlock().getInsts() if inst.getMaster().isBlock()] m5 = design.getTech().getDB().getTech().findLayer("metal5") m6 = design.getTech().getDB().getTech().findLayer("metal6") # Set PG ring config for macros macro_ring_width = [design.micronToDBU(1.5), design.micronToDBU(1.5)] macro_ring_spacing = [design.micronToDBU(1.5), design.micronToDBU(1.5)] macro_ring_core_offset = [design.micronToDBU(0) for i in range(4)] macro_ring_pad_offset = [design.micronToDBU(0) for i in range(4)] for i in range(len(macros)): # Create separate power grid for each macro instance for domain in domains: pdngen.makeInstanceGrid(domain = domain, name = "CORE_macro_grid_" + str(i), starts_with = pdn.GROUND, inst = macros[i], halo = halo, pg_pins_to_boundary = True, # Connect power/ground pins to boundary default_grid = False, generate_obstructions = [], is_bump = False) grid = pdngen.findGrid("CORE_macro_grid_" + str(i)) for g in grid: # Create power ring around macro using metal5 and metal6 pdngen.makeRing(grid = g, layer0 = m5, width0 = macro_ring_width[0], spacing0 = macro_ring_spacing[0], layer1 = m6, width1 = macro_ring_width[0], spacing1 = macro_ring_spacing[0], starts_with = pdn.GRID, offset = macro_ring_core_offset, pad_offset = macro_ring_pad_offset, extend = False, pad_pin_layers = macro_ring_connect_to_pad_layers, nets = []) # Create power straps on metal5 for macro connections pdngen.makeStrap(grid = g, layer = m5, width = design.micronToDBU(1.2), spacing = design.micronToDBU(1.2), pitch = design.micronToDBU(6), offset = design.micronToDBU(0), number_of_straps = 0, snap = True, # Snap to grid starts_with = pdn.GRID, extend = pdn.RINGS, nets = []) # Create power straps on metal6 for macro connections pdngen.makeStrap(grid = g, layer = m6, width = design.micronToDBU(1.2), spacing = design.micronToDBU(1.2), pitch = design.micronToDBU(6), offset = design.micronToDBU(0), number_of_straps = 0, snap = True, starts_with = pdn.GRID, extend = pdn.RINGS, nets = []) # Create via connections between macro power grid layers # Connect metal4 (from core grid) to metal5 (macro grid) pdngen.makeConnect(grid = g, layer0 = m4, layer1 = m5, cut_pitch_x = pdn_cut_pitch[0], cut_pitch_y = pdn_cut_pitch[1], vias = [], techvias = [], max_rows = 0, max_columns = 0, ongrid = [], split_cuts = dict(), dont_use_vias = "") # Connect metal5 to metal6 (macro grid layers) pdngen.makeConnect(grid = g, layer0 = m5, layer1 = m6, cut_pitch_x = pdn_cut_pitch[0], cut_pitch_y = pdn_cut_pitch[1], vias = [], techvias = [], max_rows = 0, max_columns = 0, ongrid = [], split_cuts = dict(), dont_use_vias = "") # Connect metal6 (macro grid) to metal7 (core grid) pdngen.makeConnect(grid = g, layer0 = m6, layer1 = m7, cut_pitch_x = pdn_cut_pitch[0], cut_pitch_y = pdn_cut_pitch[1], vias = [], techvias = [], max_rows = 0, max_columns = 0, ongrid = [], split_cuts = dict(), dont_use_vias = "") # Generate the final power delivery network pdngen.checkSetup() # Verify configuration pdngen.buildGrids(False) # Build the power grid pdngen.writeToDb(True, ) # Write power grid to the design database pdngen.resetShapes() # Reset temporary shapes # Configure and run clock tree synthesis design.evalTclString("set_propagated_clock [get_clocks {core_clock}]") # Set RC values for clock and signal nets design.evalTclString("set_wire_rc -clock -resistance 0.03574 -capacitance 0.07516") design.evalTclString("set_wire_rc -signal -resistance 0.03574 -capacitance 0.07516") cts = design.getTritonCts() parms = cts.getParms() parms.setWireSegmentUnit(20) # Configure clock buffers cts.setBufferList("BUF_X2") cts.setRootBuffer("BUF_X2") cts.setSinkBuffer("BUF_X2") cts.runTritonCts() # Run final detailed placement site = design.getBlock().getRows()[0].getSite() max_disp_x = int(design.micronToDBU(1) / site.getWidth()) max_disp_y = int(design.micronToDBU(3) / site.getHeight()) design.getOpendp().detailedPlacement(max_disp_x, max_disp_y, "", False) import openroad as ord # Insert filler cells db = ord.get_db() filler_masters = list() # filler cells' naming convention filler_cells_prefix = "FILLCELL_" for lib in db.getLibs(): for master in lib.getMasters(): if master.getType() == "CORE_SPACER": filler_masters.append(master) if len(filler_masters) == 0: print("no filler cells in library!") else: design.getOpendp().fillerPlacement(filler_masters = filler_masters, prefix = filler_cells_prefix, verbose = False) # Configure and run global routing # Set routing layer ranges for signal and clock nets signal_low_layer = design.getTech().getDB().getTech().findLayer("metal1").getRoutingLevel() signal_high_layer = design.getTech().getDB().getTech().findLayer("metal7").getRoutingLevel() clk_low_layer = design.getTech().getDB().getTech().findLayer("metal1").getRoutingLevel() clk_high_layer = design.getTech().getDB().getTech().findLayer("metal7").getRoutingLevel() grt = design.getGlobalRouter() grt.setMinRoutingLayer(signal_low_layer) grt.setMaxRoutingLayer(signal_high_layer) grt.setMinLayerForClock(clk_low_layer) grt.setMaxLayerForClock(clk_high_layer) grt.setAdjustment(0.5) grt.setVerbose(True) grt.globalRoute(True) # Write final DEF file design.writeDef("final.def") # Write final Verilog file design.evalTclString("write_verilog final.v") import drt # Configure and run detailed routing drter = design.getTritonRoute() params = drt.ParamStruct() params.outputMazeFile = "" params.outputDrcFile = "" params.outputCmapFile = "" params.outputGuideCoverageFile = "" params.dbProcessNode = "" params.enableViaGen = True params.drouteEndIter = 1 params.viaInPinBottomLayer = "" params.viaInPinTopLayer = "" params.orSeed = -1 params.orK = 0 params.bottomRoutingLayer = "metal1" params.topRoutingLayer = "metal7" params.verbose = 1 params.cleanPatches = True params.doPa = True params.singleStepDR = False params.minAccessPoints = 1 params.saveGuideUpdates = False drter.setParams(params) drter.main()
from openroad import Tech, Design, Timing from pathlib import Path # Initialize OpenROAD objects and read technology files tech = Tech() # Set paths to library and design files libDir = Path("../Design/nangate45/lib") lefDir = Path("../Design/nangate45/lef") designDir = Path("../Design/") design_top_module_name = "gcd" # Read all liberty (.lib) and LEF files from the library directories libFiles = libDir.glob("*.lib") techLefFiles = lefDir.glob("*.tech.lef") lefFiles = lefDir.glob('*.lef') # Load liberty timing libraries for libFile in libFiles: tech.readLiberty(libFile.as_posix()) # Load technology and cell LEF files for techLefFile in techLefFiles: tech.readLef(techLefFile.as_posix()) for lefFile in lefFiles: tech.readLef(lefFile.as_posix()) # Create design and read Verilog netlist design = Design(tech) verilogFile = designDir/str("1_synth.v") design.readVerilog(verilogFile.as_posix()) design.link(design_top_module_name) # Configure clock constraints # Create 20ns period clock on clk port design.evalTclString("create_clock -period 20 [get_ports clk] -name core_clock") design.evalTclString("set_propagated_clock [get_clocks {core_clock}]") import odb # Initialize floorplan with core and die area floorplan = design.getFloorplan() # Set die area to 60um x 50um die_area = odb.Rect(design.micronToDBU(0), design.micronToDBU(0), design.micronToDBU(60), design.micronToDBU(50)) # Set core area to 50um x 40um with 5um margins core_area = odb.Rect(design.micronToDBU(5), design.micronToDBU(5), design.micronToDBU(55), design.micronToDBU(45)) # Initialize floorplan with FreePDK45 site site = floorplan.findSite("FreePDK45_38x28_10R_NP_162NW_34O") floorplan.initFloorplan(die_area, core_area, site) floorplan.makeTracks() # Configure and run I/O pin placement params = design.getIOPlacer().getParameters() params.setRandSeed(42) params.setMinDistanceInTracks(False) params.setMinDistance(design.micronToDBU(0)) params.setCornerAvoidance(design.micronToDBU(0)) # Place I/O pins on metal8 (horizontal) and metal9 (vertical) layers design.getIOPlacer().addHorLayer(design.getTech().getDB().getTech().findLayer("metal8")) design.getIOPlacer().addVerLayer(design.getTech().getDB().getTech().findLayer("metal9")) IOPlacer_random_mode = True design.getIOPlacer().runAnnealing(IOPlacer_random_mode) # Place macro blocks if present macros = [inst for inst in design.getBlock().getInsts() if inst.getMaster().isBlock()] if len(macros) > 0: mpl = design.getMacroPlacer() block = design.getBlock() core = block.getCoreArea() mpl.place( num_threads = 64, max_num_macro = len(macros)//8, min_num_macro = 0, max_num_inst = 0, min_num_inst = 0, tolerance = 0.1, max_num_level = 2, coarsening_ratio = 10.0, large_net_threshold = 50, signature_net_threshold = 50, halo_width = 2.0, halo_height = 2.0, fence_lx = block.dbuToMicrons(core.xMin()), fence_ly = block.dbuToMicrons(core.yMin()), fence_ux = block.dbuToMicrons(core.xMax()), fence_uy = block.dbuToMicrons(core.yMax()), area_weight = 0.1, outline_weight = 100.0, wirelength_weight = 100.0, guidance_weight = 10.0, fence_weight = 10.0, boundary_weight = 50.0, notch_weight = 10.0, macro_blockage_weight = 10.0, pin_access_th = 0.0, target_util = 0.25, target_dead_space = 0.05, min_ar = 0.33, snap_layer = 4, bus_planning_flag = False, report_directory = "" ) # Configure and run global placement gpl = design.getReplace() gpl.setTimingDrivenMode(False) gpl.setRoutabilityDrivenMode(True) gpl.setUniformTargetDensityMode(True) # Limit initial placement iterations and set density penalty gpl.setInitialPlaceMaxIter(10) gpl.setInitDensityPenalityFactor(0.05) gpl.doInitialPlace(threads = 4) gpl.doNesterovPlace(threads = 4) gpl.reset() # Run initial detailed placement site = design.getBlock().getRows()[0].getSite() # Allow 1um x-displacement and 3um y-displacement max_disp_x = int(design.micronToDBU(1)) max_disp_y = int(design.micronToDBU(3)) # Remove filler cells to be able to move the cells design.getOpendp().removeFillers() design.getOpendp().detailedPlacement(max_disp_x, max_disp_y, "", False) import pdn, odb # Configure power delivery network # Set up global power/ground connections for net in design.getBlock().getNets(): if net.getSigType() == "POWER" or net.getSigType() == "GROUND": net.setSpecial() # Mark power/ground nets as special nets # Find existing power and ground nets or create if needed VDD_net = design.getBlock().findNet("VDD") VSS_net = design.getBlock().findNet("VSS") switched_power = None # No switched power domain in this design secondary = list() # No secondary power nets # Create VDD/VSS nets if they don't exist if VDD_net == None: VDD_net = odb.dbNet_create(design.getBlock(), "VDD") VDD_net.setSpecial() VDD_net.setSigType("POWER") if VSS_net == None: VSS_net = odb.dbNet_create(design.getBlock(), "VSS") VSS_net.setSpecial() VSS_net.setSigType("GROUND") # Connect power pins to global nets # Map standard VDD pins to power net for all instances design.getBlock().addGlobalConnect(region = None, instPattern = ".*", pinPattern = "^VDD$", net = VDD_net, do_connect = True) # Map peripheral domain VDD pins to power net design.getBlock().addGlobalConnect(region = None, instPattern = ".*", pinPattern = "^VDDPE$", net = VDD_net, do_connect = True) # Map core domain VDD pins to power net design.getBlock().addGlobalConnect(region = None, instPattern = ".*", pinPattern = "^VDDCE$", net = VDD_net, do_connect = True) # Map standard VSS pins to ground net design.getBlock().addGlobalConnect(region = None, instPattern = ".*", pinPattern = "^VSS$", net = VSS_net, do_connect = True) # Map VSS pins with 'E' suffix to ground net design.getBlock().addGlobalConnect(region = None, instPattern = ".*", pinPattern = "^VSSE$", net = VSS_net, do_connect = True) # Apply the global connections design.getBlock().globalConnect() # Configure power domains pdngen = design.getPdnGen() # Set core power domain with primary power/ground nets pdngen.setCoreDomain(power = VDD_net, switched_power = switched_power, ground = VSS_net, secondary = secondary) # Set via cut pitch to 0 μm pdn_cut_pitch = [design.micronToDBU(0) for i in range(2)] # Get routing layers for power ring connections to pads ring_connect_to_pad_layers = list() for layer in design.getTech().getDB().getTech().getLayers(): if layer.getType() == "ROUTING": ring_connect_to_pad_layers.append(layer) # Create power grid for standard cells domains = [pdngen.findDomain("Core")] # Set halo around macros for power grid routing halo = [design.micronToDBU(0) for i in range(4)] for domain in domains: # Create the main core grid structure pdngen.makeCoreGrid(domain = domain, name = "top", starts_with = pdn.GROUND, # Start with ground net pin_layers = [], generate_obstructions = [], powercell = None, powercontrol = None, powercontrolnetwork = "STAR") # Get metal layers for power grid implementation m1 = design.getTech().getDB().getTech().findLayer("metal1") m4 = design.getTech().getDB().getTech().findLayer("metal4") m7 = design.getTech().getDB().getTech().findLayer("metal7") m8 = design.getTech().getDB().getTech().findLayer("metal8") grid = pdngen.findGrid("top") for g in grid: # Create horizontal power straps on metal1 for standard cell power rail connections pdngen.makeFollowpin(grid = g, layer = m1, width = design.micronToDBU(0.07), # 0.07μm straps for standard cell rails extend = pdn.CORE) # Create power straps on metal4 with 1.2μm width and 6μm pitch pdngen.makeStrap(grid = g, layer = m4, width = design.micronToDBU(1.2), spacing = design.micronToDBU(1.2), pitch = design.micronToDBU(6), offset = design.micronToDBU(0), number_of_straps = 0, # Auto-calculate number of straps snap = False, starts_with = pdn.GRID, extend = pdn.CORE, nets = []) # Create power straps on metal7 with 1.4μm width and 10.8μm pitch pdngen.makeStrap(grid = g, layer = m7, width = design.micronToDBU(1.4), spacing = design.micronToDBU(1.4), pitch = design.micronToDBU(10.8), offset = design.micronToDBU(0), number_of_straps = 0, snap = False, starts_with = pdn.GRID, extend = pdn.CORE, nets = []) # Create power straps on metal7 with 1.4μm width and 10.8μm pitch pdngen.makeStrap(grid = g, layer = m8, width = design.micronToDBU(1.4), spacing = design.micronToDBU(1.4), pitch = design.micronToDBU(10.8), offset = design.micronToDBU(0), number_of_straps = 0, snap = False, starts_with = pdn.GRID, extend = pdn.BOUNDARY, nets = []) # Create via connections between power grid layers # Connect metal1 to metal4 pdngen.makeConnect(grid = g, layer0 = m1, layer1 = m4, cut_pitch_x = pdn_cut_pitch[0], cut_pitch_y = pdn_cut_pitch[1], vias = [], techvias = [], max_rows = 0, max_columns = 0, ongrid = [], split_cuts = dict(), dont_use_vias = "") # Connect metal4 to metal7 pdngen.makeConnect(grid = g, layer0 = m4, layer1 = m7, cut_pitch_x = pdn_cut_pitch[0], cut_pitch_y = pdn_cut_pitch[1], vias = [], techvias = [], max_rows = 0, max_columns = 0, ongrid = [], split_cuts = dict(), dont_use_vias = "") # Connect metal7 to metal8 pdngen.makeConnect(grid = g, layer0 = m7, layer1 = m8, cut_pitch_x = pdn_cut_pitch[0], cut_pitch_y = pdn_cut_pitch[1], vias = [], techvias = [], max_rows = 0, max_columns = 0, ongrid = [], split_cuts = dict(), dont_use_vias = "") # Create power grid for macro blocks # Define additional metal layers for macro connections macros = [inst for inst in design.getBlock().getInsts() if inst.getMaster().isBlock()] m5 = design.getTech().getDB().getTech().findLayer("metal5") m6 = design.getTech().getDB().getTech().findLayer("metal6") for i in range(len(macros)): # Create separate power grid for each macro instance for domain in domains: pdngen.makeInstanceGrid(domain = domain, name = "CORE_macro_grid_" + str(i), starts_with = pdn.GROUND, inst = macros[i], halo = halo, pg_pins_to_boundary = True, # Connect power/ground pins to boundary default_grid = False, generate_obstructions = [], is_bump = False) grid = pdngen.findGrid("CORE_macro_grid_" + str(i)) for g in grid: # Create power straps on metal5 for macro connections pdngen.makeStrap(grid = g, layer = m5, width = design.micronToDBU(1.2), spacing = design.micronToDBU(1.2), pitch = design.micronToDBU(6), offset = design.micronToDBU(0), number_of_straps = 0, snap = True, # Snap to grid starts_with = pdn.GRID, extend = pdn.CORE, nets = []) # Create power straps on metal6 for macro connections pdngen.makeStrap(grid = g, layer = m6, width = design.micronToDBU(1.2), spacing = design.micronToDBU(1.2), pitch = design.micronToDBU(6), offset = design.micronToDBU(0), number_of_straps = 0, snap = True, starts_with = pdn.GRID, extend = pdn.CORE, nets = []) # Create via connections between macro power grid layers # Connect metal4 (from core grid) to metal5 (macro grid) pdngen.makeConnect(grid = g, layer0 = m4, layer1 = m5, cut_pitch_x = pdn_cut_pitch[0], cut_pitch_y = pdn_cut_pitch[1], vias = [], techvias = [], max_rows = 0, max_columns = 0, ongrid = [], split_cuts = dict(), dont_use_vias = "") # Connect metal5 to metal6 (macro grid layers) pdngen.makeConnect(grid = g, layer0 = m5, layer1 = m6, cut_pitch_x = pdn_cut_pitch[0], cut_pitch_y = pdn_cut_pitch[1], vias = [], techvias = [], max_rows = 0, max_columns = 0, ongrid = [], split_cuts = dict(), dont_use_vias = "") # Connect metal6 (macro grid) to metal7 (core grid) pdngen.makeConnect(grid = g, layer0 = m6, layer1 = m7, cut_pitch_x = pdn_cut_pitch[0], cut_pitch_y = pdn_cut_pitch[1], vias = [], techvias = [], max_rows = 0, max_columns = 0, ongrid = [], split_cuts = dict(), dont_use_vias = "") # Generate the final power delivery network pdngen.checkSetup() # Verify configuration pdngen.buildGrids(False) # Build the power grid pdngen.writeToDb(True, ) # Write power grid to the design database pdngen.resetShapes() # Reset temporary shapes # Configure and run clock tree synthesis design.evalTclString("set_propagated_clock [get_clocks {core_clock}]") # Set RC values for clock and signal nets design.evalTclString("set_wire_rc -clock -resistance 0.03574 -capacitance 0.07516") design.evalTclString("set_wire_rc -signal -resistance 0.03574 -capacitance 0.07516") cts = design.getTritonCts() parms = cts.getParms() parms.setWireSegmentUnit(20) # Configure clock buffers cts.setBufferList("BUF_X2") cts.setRootBuffer("BUF_X2") cts.setSinkBuffer("BUF_X2") cts.runTritonCts() # Run final detailed placement site = design.getBlock().getRows()[0].getSite() max_disp_x = int(design.micronToDBU(1) / site.getWidth()) max_disp_y = int(design.micronToDBU(3) / site.getHeight()) design.getOpendp().detailedPlacement(max_disp_x, max_disp_y, "", False) import openroad as ord # Insert filler cells db = ord.get_db() filler_masters = list() # filler cells' naming convention filler_cells_prefix = "FILLCELL_" for lib in db.getLibs(): for master in lib.getMasters(): if master.getType() == "CORE_SPACER": filler_masters.append(master) if len(filler_masters) == 0: print("no filler cells in library!") else: design.getOpendp().fillerPlacement(filler_masters = filler_masters, prefix = filler_cells_prefix, verbose = False) # Configure and run global routing # Set routing layer ranges for signal and clock nets signal_low_layer = design.getTech().getDB().getTech().findLayer("metal1").getRoutingLevel() signal_high_layer = design.getTech().getDB().getTech().findLayer("metal7").getRoutingLevel() clk_low_layer = design.getTech().getDB().getTech().findLayer("metal1").getRoutingLevel() clk_high_layer = design.getTech().getDB().getTech().findLayer("metal7").getRoutingLevel() grt = design.getGlobalRouter() grt.setMinRoutingLayer(signal_low_layer) grt.setMaxRoutingLayer(signal_high_layer) grt.setMinLayerForClock(clk_low_layer) grt.setMaxLayerForClock(clk_high_layer) grt.setAdjustment(0.5) grt.setVerbose(True) grt.globalRoute(True) # Write final Verilog file design.evalTclString("write_verilog final.v") import drt # Configure and run detailed routing drter = design.getTritonRoute() params = drt.ParamStruct() params.outputMazeFile = "" params.outputDrcFile = "" params.outputCmapFile = "" params.outputGuideCoverageFile = "" params.dbProcessNode = "" params.enableViaGen = True params.drouteEndIter = 1 params.viaInPinBottomLayer = "" params.viaInPinTopLayer = "" params.orSeed = -1 params.orK = 0 params.bottomRoutingLayer = "metal1" params.topRoutingLayer = "metal7" params.verbose = 1 params.cleanPatches = True params.doPa = True params.singleStepDR = False params.minAccessPoints = 1 params.saveGuideUpdates = False drter.setParams(params) drter.main() import psm # Run static IR drop analysis psm_obj = design.getPDNSim() timing = Timing(design) source_types = [psm.GeneratedSourceType_FULL, psm.GeneratedSourceType_STRAPS, psm.GeneratedSourceType_BUMPS] # Analyze VDD power grid IR drop psm_obj.analyzePowerGrid(net = design.getBlock().findNet("VDD"), enable_em = False, corner = timing.getCorners()[0], use_prev_solution = False, em_file = "", error_file = "", voltage_source_file = "", voltage_file = "", source_type = source_types[2]) design.evalTclString("report_power")
from openroad import Tech, Design, Timing from pathlib import Path # Initialize OpenROAD objects and read technology files tech = Tech() # Set paths to library and design files libDir = Path("../Design/nangate45/lib") lefDir = Path("../Design/nangate45/lef") designDir = Path("../Design/") design_top_module_name = "gcd" # Read all liberty (.lib) and LEF files from the library directories libFiles = libDir.glob("*.lib") techLefFiles = lefDir.glob("*.tech.lef") lefFiles = lefDir.glob('*.lef') # Load liberty timing libraries for libFile in libFiles: tech.readLiberty(libFile.as_posix()) # Load technology and cell LEF files for techLefFile in techLefFiles: tech.readLef(techLefFile.as_posix()) for lefFile in lefFiles: tech.readLef(lefFile.as_posix()) # Create design and read Verilog netlist design = Design(tech) verilogFile = designDir/str("1_synth.v") design.readVerilog(verilogFile.as_posix()) design.link(design_top_module_name) # Configure clock constraints # Create 20ns period clock on clk port design.evalTclString("create_clock -period 20 [get_ports clk] -name core_clock") design.evalTclString("set_propagated_clock [get_clocks {core_clock}]") # Initialize floorplan with core and die area floorplan = design.getFloorplan() # Set die area to 60um x 50um # Initialize floorplan with FreePDK45 site site = floorplan.findSite("FreePDK45_38x28_10R_NP_162NW_34O") utilization = 0.5 aspect_ratio = 1.0 leftSpace = design.micronToDBU(10) rightSpace = design.micronToDBU(10) topSpace = design.micronToDBU(10) bottomSpace = design.micronToDBU(10) floorplan.initFloorplan(utilization, aspect_ratio, bottomSpace, topSpace, leftSpace, rightSpace, site) floorplan.makeTracks() # Configure and run I/O pin placement params = design.getIOPlacer().getParameters() params.setRandSeed(42) params.setMinDistanceInTracks(False) params.setMinDistance(design.micronToDBU(0)) params.setCornerAvoidance(design.micronToDBU(0)) # Place I/O pins on metal8 (horizontal) and metal9 (vertical) layers design.getIOPlacer().addHorLayer(design.getTech().getDB().getTech().findLayer("metal8")) design.getIOPlacer().addVerLayer(design.getTech().getDB().getTech().findLayer("metal9")) IOPlacer_random_mode = True design.getIOPlacer().runAnnealing(IOPlacer_random_mode) # Place macro blocks if present macros = [inst for inst in design.getBlock().getInsts() if inst.getMaster().isBlock()] if len(macros) > 0: mpl = design.getMacroPlacer() block = design.getBlock() core = block.getCoreArea() mpl.place( num_threads = 64, max_num_macro = len(macros)//8, min_num_macro = 0, max_num_inst = 0, min_num_inst = 0, tolerance = 0.1, max_num_level = 2, coarsening_ratio = 10.0, large_net_threshold = 50, signature_net_threshold = 50, halo_width = 2.0, halo_height = 2.0, fence_lx = block.dbuToMicrons(core.xMin()), fence_ly = block.dbuToMicrons(core.yMin()), fence_ux = block.dbuToMicrons(core.xMax()), fence_uy = block.dbuToMicrons(core.yMax()), area_weight = 0.1, outline_weight = 100.0, wirelength_weight = 100.0, guidance_weight = 10.0, fence_weight = 10.0, boundary_weight = 50.0, notch_weight = 10.0, macro_blockage_weight = 10.0, pin_access_th = 0.0, target_util = 0.25, target_dead_space = 0.05, min_ar = 0.33, snap_layer = 4, bus_planning_flag = False, report_directory = "" ) # Configure and run global placement gpl = design.getReplace() gpl.setTimingDrivenMode(False) gpl.setRoutabilityDrivenMode(True) gpl.setUniformTargetDensityMode(True) # Limit initial placement iterations and set density penalty gpl.setInitialPlaceMaxIter(10) gpl.setInitDensityPenalityFactor(0.05) gpl.doInitialPlace(threads = 4) gpl.doNesterovPlace(threads = 4) gpl.reset() # Run initial detailed placement site = design.getBlock().getRows()[0].getSite() # Allow 1um x-displacement and 3um y-displacement max_disp_x = int(design.micronToDBU(1)) max_disp_y = int(design.micronToDBU(3)) # Remove filler cells to be able to move the cells design.getOpendp().removeFillers() design.getOpendp().detailedPlacement(max_disp_x, max_disp_y, "", False) import pdn, odb # Configure power delivery network # Set up global power/ground connections for net in design.getBlock().getNets(): if net.getSigType() == "POWER" or net.getSigType() == "GROUND": net.setSpecial() # Mark power/ground nets as special nets # Find existing power and ground nets or create if needed VDD_net = design.getBlock().findNet("VDD") VSS_net = design.getBlock().findNet("VSS") switched_power = None # No switched power domain in this design secondary = list() # No secondary power nets # Create VDD/VSS nets if they don't exist if VDD_net == None: VDD_net = odb.dbNet_create(design.getBlock(), "VDD") VDD_net.setSpecial() VDD_net.setSigType("POWER") if VSS_net == None: VSS_net = odb.dbNet_create(design.getBlock(), "VSS") VSS_net.setSpecial() VSS_net.setSigType("GROUND") # Connect power pins to global nets # Map standard VDD pins to power net for all instances design.getBlock().addGlobalConnect(region = None, instPattern = ".*", pinPattern = "^VDD$", net = VDD_net, do_connect = True) # Map peripheral domain VDD pins to power net design.getBlock().addGlobalConnect(region = None, instPattern = ".*", pinPattern = "^VDDPE$", net = VDD_net, do_connect = True) # Map core domain VDD pins to power net design.getBlock().addGlobalConnect(region = None, instPattern = ".*", pinPattern = "^VDDCE$", net = VDD_net, do_connect = True) # Map standard VSS pins to ground net design.getBlock().addGlobalConnect(region = None, instPattern = ".*", pinPattern = "^VSS$", net = VSS_net, do_connect = True) # Map VSS pins with 'E' suffix to ground net design.getBlock().addGlobalConnect(region = None, instPattern = ".*", pinPattern = "^VSSE$", net = VSS_net, do_connect = True) # Apply the global connections design.getBlock().globalConnect() # Configure power domains pdngen = design.getPdnGen() # Set core power domain with primary power/ground nets pdngen.setCoreDomain(power = VDD_net, switched_power = switched_power, ground = VSS_net, secondary = secondary) # Set via cut pitch to 0 μm pdn_cut_pitch = [design.micronToDBU(0) for i in range(2)] # Get routing layers for power ring connections to pads ring_connect_to_pad_layers = list() for layer in design.getTech().getDB().getTech().getLayers(): if layer.getType() == "ROUTING": ring_connect_to_pad_layers.append(layer) # Create power grid for standard cells domains = [pdngen.findDomain("Core")] # Set halo around macros for power grid routing halo = [design.micronToDBU(0) for i in range(4)] for domain in domains: # Create the main core grid structure pdngen.makeCoreGrid(domain = domain, name = "top", starts_with = pdn.GROUND, # Start with ground net pin_layers = [], generate_obstructions = [], powercell = None, powercontrol = None, powercontrolnetwork = "STAR") # Get metal layers for power grid implementation m1 = design.getTech().getDB().getTech().findLayer("metal1") m4 = design.getTech().getDB().getTech().findLayer("metal4") m7 = design.getTech().getDB().getTech().findLayer("metal7") m8 = design.getTech().getDB().getTech().findLayer("metal8") grid = pdngen.findGrid("top") for g in grid: # Create horizontal power straps on metal1 for standard cell power rail connections pdngen.makeFollowpin(grid = g, layer = m1, width = design.micronToDBU(0.07), # 0.07μm straps for standard cell rails extend = pdn.CORE) # Create power straps on metal4 with 1.2μm width and 6μm pitch pdngen.makeStrap(grid = g, layer = m4, width = design.micronToDBU(1.2), spacing = design.micronToDBU(1.2), pitch = design.micronToDBU(6), offset = design.micronToDBU(0), number_of_straps = 0, # Auto-calculate number of straps snap = False, starts_with = pdn.GRID, extend = pdn.CORE, nets = []) # Create power straps on metal7 with 1.4μm width and 10.8μm pitch pdngen.makeStrap(grid = g, layer = m7, width = design.micronToDBU(1.4), spacing = design.micronToDBU(1.4), pitch = design.micronToDBU(10.8), offset = design.micronToDBU(0), number_of_straps = 0, snap = False, starts_with = pdn.GRID, extend = pdn.CORE, nets = []) # Create power straps on metal7 with 1.4μm width and 10.8μm pitch pdngen.makeStrap(grid = g, layer = m8, width = design.micronToDBU(1.4), spacing = design.micronToDBU(1.4), pitch = design.micronToDBU(10.8), offset = design.micronToDBU(0), number_of_straps = 0, snap = False, starts_with = pdn.GRID, extend = pdn.BOUNDARY, nets = []) # Create via connections between power grid layers # Connect metal1 to metal4 pdngen.makeConnect(grid = g, layer0 = m1, layer1 = m4, cut_pitch_x = pdn_cut_pitch[0], cut_pitch_y = pdn_cut_pitch[1], vias = [], techvias = [], max_rows = 0, max_columns = 0, ongrid = [], split_cuts = dict(), dont_use_vias = "") # Connect metal4 to metal7 pdngen.makeConnect(grid = g, layer0 = m4, layer1 = m7, cut_pitch_x = pdn_cut_pitch[0], cut_pitch_y = pdn_cut_pitch[1], vias = [], techvias = [], max_rows = 0, max_columns = 0, ongrid = [], split_cuts = dict(), dont_use_vias = "") # Connect metal7 to metal8 pdngen.makeConnect(grid = g, layer0 = m7, layer1 = m8, cut_pitch_x = pdn_cut_pitch[0], cut_pitch_y = pdn_cut_pitch[1], vias = [], techvias = [], max_rows = 0, max_columns = 0, ongrid = [], split_cuts = dict(), dont_use_vias = "") # Create power grid for macro blocks # Define additional metal layers for macro connections macros = [inst for inst in design.getBlock().getInsts() if inst.getMaster().isBlock()] m5 = design.getTech().getDB().getTech().findLayer("metal5") m6 = design.getTech().getDB().getTech().findLayer("metal6") # Set PG ring config for macros macro_ring_width = [design.micronToDBU(1.5), design.micronToDBU(1.5)] macro_ring_spacing = [design.micronToDBU(1.5), design.micronToDBU(1.5)] macro_ring_core_offset = [design.micronToDBU(0) for i in range(4)] macro_ring_pad_offset = [design.micronToDBU(0) for i in range(4)] for i in range(len(macros)): # Create separate power grid for each macro instance for domain in domains: pdngen.makeInstanceGrid(domain = domain, name = "CORE_macro_grid_" + str(i), starts_with = pdn.GROUND, inst = macros[i], halo = halo, pg_pins_to_boundary = True, # Connect power/ground pins to boundary default_grid = False, generate_obstructions = [], is_bump = False) grid = pdngen.findGrid("CORE_macro_grid_" + str(i)) for g in grid: # Create power ring around macro using metal5 and metal6 pdngen.makeRing(grid = g, layer0 = m5, width0 = macro_ring_width[0], spacing0 = macro_ring_spacing[0], layer1 = m6, width1 = macro_ring_width[0], spacing1 = macro_ring_spacing[0], starts_with = pdn.GRID, offset = macro_ring_core_offset, pad_offset = macro_ring_pad_offset, extend = False, pad_pin_layers = macro_ring_connect_to_pad_layers, nets = []) # Create power straps on metal5 for macro connections pdngen.makeStrap(grid = g, layer = m5, width = design.micronToDBU(1.2), spacing = design.micronToDBU(1.2), pitch = design.micronToDBU(6), offset = design.micronToDBU(0), number_of_straps = 0, snap = True, # Snap to grid starts_with = pdn.GRID, extend = pdn.RINGS, nets = []) # Create power straps on metal6 for macro connections pdngen.makeStrap(grid = g, layer = m6, width = design.micronToDBU(1.2), spacing = design.micronToDBU(1.2), pitch = design.micronToDBU(6), offset = design.micronToDBU(0), number_of_straps = 0, snap = True, starts_with = pdn.GRID, extend = pdn.RINGS, nets = []) # Create via connections between macro power grid layers # Connect metal4 (from core grid) to metal5 (macro grid) pdngen.makeConnect(grid = g, layer0 = m4, layer1 = m5, cut_pitch_x = pdn_cut_pitch[0], cut_pitch_y = pdn_cut_pitch[1], vias = [], techvias = [], max_rows = 0, max_columns = 0, ongrid = [], split_cuts = dict(), dont_use_vias = "") # Connect metal5 to metal6 (macro grid layers) pdngen.makeConnect(grid = g, layer0 = m5, layer1 = m6, cut_pitch_x = pdn_cut_pitch[0], cut_pitch_y = pdn_cut_pitch[1], vias = [], techvias = [], max_rows = 0, max_columns = 0, ongrid = [], split_cuts = dict(), dont_use_vias = "") # Connect metal6 (macro grid) to metal7 (core grid) pdngen.makeConnect(grid = g, layer0 = m6, layer1 = m7, cut_pitch_x = pdn_cut_pitch[0], cut_pitch_y = pdn_cut_pitch[1], vias = [], techvias = [], max_rows = 0, max_columns = 0, ongrid = [], split_cuts = dict(), dont_use_vias = "") # Generate the final power delivery network pdngen.checkSetup() # Verify configuration pdngen.buildGrids(False) # Build the power grid pdngen.writeToDb(True, ) # Write power grid to the design database pdngen.resetShapes() # Reset temporary shapes # Configure and run clock tree synthesis design.evalTclString("set_propagated_clock [get_clocks {core_clock}]") # Set RC values for clock and signal nets design.evalTclString("set_wire_rc -clock -resistance 0.03574 -capacitance 0.07516") design.evalTclString("set_wire_rc -signal -resistance 0.03574 -capacitance 0.07516") cts = design.getTritonCts() parms = cts.getParms() parms.setWireSegmentUnit(20) # Configure clock buffers cts.setBufferList("BUF_X2") cts.setRootBuffer("BUF_X2") cts.setSinkBuffer("BUF_X2") cts.runTritonCts() # Run final detailed placement site = design.getBlock().getRows()[0].getSite() max_disp_x = int(design.micronToDBU(1) / site.getWidth()) max_disp_y = int(design.micronToDBU(3) / site.getHeight()) design.getOpendp().detailedPlacement(max_disp_x, max_disp_y, "", False) import openroad as ord # Insert filler cells db = ord.get_db() filler_masters = list() # filler cells' naming convention filler_cells_prefix = "FILLCELL_" for lib in db.getLibs(): for master in lib.getMasters(): if master.getType() == "CORE_SPACER": filler_masters.append(master) if len(filler_masters) == 0: print("no filler cells in library!") else: design.getOpendp().fillerPlacement(filler_masters = filler_masters, prefix = filler_cells_prefix, verbose = False) # Configure and run global routing # Set routing layer ranges for signal and clock nets signal_low_layer = design.getTech().getDB().getTech().findLayer("metal1").getRoutingLevel() signal_high_layer = design.getTech().getDB().getTech().findLayer("metal7").getRoutingLevel() clk_low_layer = design.getTech().getDB().getTech().findLayer("metal1").getRoutingLevel() clk_high_layer = design.getTech().getDB().getTech().findLayer("metal7").getRoutingLevel() grt = design.getGlobalRouter() grt.setMinRoutingLayer(signal_low_layer) grt.setMaxRoutingLayer(signal_high_layer) grt.setMinLayerForClock(clk_low_layer) grt.setMaxLayerForClock(clk_high_layer) grt.setAdjustment(0.5) grt.setVerbose(True) grt.globalRoute(True) # Write final DEF file design.writeDef("final.def") # Write final Verilog file design.evalTclString("write_verilog final.v") import drt # Configure and run detailed routing drter = design.getTritonRoute() params = drt.ParamStruct() params.outputMazeFile = "" params.outputDrcFile = "" params.outputCmapFile = "" params.outputGuideCoverageFile = "" params.dbProcessNode = "" params.enableViaGen = True params.drouteEndIter = 1 params.viaInPinBottomLayer = "" params.viaInPinTopLayer = "" params.orSeed = -1 params.orK = 0 params.bottomRoutingLayer = "metal1" params.topRoutingLayer = "metal7" params.verbose = 1 params.cleanPatches = True params.doPa = True params.singleStepDR = False params.minAccessPoints = 1 params.saveGuideUpdates = False drter.setParams(params) drter.main()
from openroad import Tech, Design, Timing from pathlib import Path # Initialize OpenROAD objects and read technology files tech = Tech() # Set paths to library and design files libDir = Path("../Design/nangate45/lib") lefDir = Path("../Design/nangate45/lef") designDir = Path("../Design/") design_top_module_name = "gcd" # Read all liberty (.lib) and LEF files from the library directories libFiles = libDir.glob("*.lib") techLefFiles = lefDir.glob("*.tech.lef") lefFiles = lefDir.glob('*.lef') # Load liberty timing libraries for libFile in libFiles: tech.readLiberty(libFile.as_posix()) # Load technology and cell LEF files for techLefFile in techLefFiles: tech.readLef(techLefFile.as_posix()) for lefFile in lefFiles: tech.readLef(lefFile.as_posix()) # Create design and read Verilog netlist design = Design(tech) verilogFile = designDir/str("1_synth.v") design.readVerilog(verilogFile.as_posix()) design.link(design_top_module_name) # Configure clock constraints # Create 20ns period clock on clk port design.evalTclString("create_clock -period 20 [get_ports clk] -name core_clock") design.evalTclString("set_propagated_clock [get_clocks {core_clock}]") import odb # Initialize floorplan with core and die area floorplan = design.getFloorplan() # Set die area to 60um x 50um die_area = odb.Rect(design.micronToDBU(0), design.micronToDBU(0), design.micronToDBU(60), design.micronToDBU(50)) # Set core area to 50um x 40um with 5um margins core_area = odb.Rect(design.micronToDBU(5), design.micronToDBU(5), design.micronToDBU(55), design.micronToDBU(45)) # Initialize floorplan with FreePDK45 site site = floorplan.findSite("FreePDK45_38x28_10R_NP_162NW_34O") floorplan.initFloorplan(die_area, core_area, site) floorplan.makeTracks() # Configure and run I/O pin placement params = design.getIOPlacer().getParameters() params.setRandSeed(42) params.setMinDistanceInTracks(False) params.setMinDistance(design.micronToDBU(0)) params.setCornerAvoidance(design.micronToDBU(0)) # Place I/O pins on metal8 (horizontal) and metal9 (vertical) layers design.getIOPlacer().addHorLayer(design.getTech().getDB().getTech().findLayer("metal8")) design.getIOPlacer().addVerLayer(design.getTech().getDB().getTech().findLayer("metal9")) IOPlacer_random_mode = True design.getIOPlacer().runAnnealing(IOPlacer_random_mode) # Place macro blocks if present macros = [inst for inst in design.getBlock().getInsts() if inst.getMaster().isBlock()] if len(macros) > 0: mpl = design.getMacroPlacer() block = design.getBlock() core = block.getCoreArea() mpl.place( num_threads = 64, max_num_macro = len(macros)//8, min_num_macro = 0, max_num_inst = 0, min_num_inst = 0, tolerance = 0.1, max_num_level = 2, coarsening_ratio = 10.0, large_net_threshold = 50, signature_net_threshold = 50, halo_width = 2.0, halo_height = 2.0, fence_lx = block.dbuToMicrons(core.xMin()), fence_ly = block.dbuToMicrons(core.yMin()), fence_ux = block.dbuToMicrons(core.xMax()), fence_uy = block.dbuToMicrons(core.yMax()), area_weight = 0.1, outline_weight = 100.0, wirelength_weight = 100.0, guidance_weight = 10.0, fence_weight = 10.0, boundary_weight = 50.0, notch_weight = 10.0, macro_blockage_weight = 10.0, pin_access_th = 0.0, target_util = 0.25, target_dead_space = 0.05, min_ar = 0.33, snap_layer = 4, bus_planning_flag = False, report_directory = "" ) # Configure and run global placement gpl = design.getReplace() gpl.setTimingDrivenMode(False) gpl.setRoutabilityDrivenMode(True) gpl.setUniformTargetDensityMode(True) # Limit initial placement iterations and set density penalty gpl.setInitialPlaceMaxIter(10) gpl.setInitDensityPenalityFactor(0.05) gpl.doInitialPlace(threads = 4) gpl.doNesterovPlace(threads = 4) gpl.reset() # Run initial detailed placement site = design.getBlock().getRows()[0].getSite() # Allow 1um x-displacement and 3um y-displacement max_disp_x = int(design.micronToDBU(1)) max_disp_y = int(design.micronToDBU(3)) # Remove filler cells to be able to move the cells design.getOpendp().removeFillers() design.getOpendp().detailedPlacement(max_disp_x, max_disp_y, "", False) import pdn, odb # Configure power delivery network # Set up global power/ground connections for net in design.getBlock().getNets(): if net.getSigType() == "POWER" or net.getSigType() == "GROUND": net.setSpecial() # Mark power/ground nets as special nets # Find existing power and ground nets or create if needed VDD_net = design.getBlock().findNet("VDD") VSS_net = design.getBlock().findNet("VSS") switched_power = None # No switched power domain in this design secondary = list() # No secondary power nets # Create VDD/VSS nets if they don't exist if VDD_net == None: VDD_net = odb.dbNet_create(design.getBlock(), "VDD") VDD_net.setSpecial() VDD_net.setSigType("POWER") if VSS_net == None: VSS_net = odb.dbNet_create(design.getBlock(), "VSS") VSS_net.setSpecial() VSS_net.setSigType("GROUND") # Connect power pins to global nets # Map standard VDD pins to power net for all instances design.getBlock().addGlobalConnect(region = None, instPattern = ".*", pinPattern = "^VDD$", net = VDD_net, do_connect = True) # Map peripheral domain VDD pins to power net design.getBlock().addGlobalConnect(region = None, instPattern = ".*", pinPattern = "^VDDPE$", net = VDD_net, do_connect = True) # Map core domain VDD pins to power net design.getBlock().addGlobalConnect(region = None, instPattern = ".*", pinPattern = "^VDDCE$", net = VDD_net, do_connect = True) # Map standard VSS pins to ground net design.getBlock().addGlobalConnect(region = None, instPattern = ".*", pinPattern = "^VSS$", net = VSS_net, do_connect = True) # Map VSS pins with 'E' suffix to ground net design.getBlock().addGlobalConnect(region = None, instPattern = ".*", pinPattern = "^VSSE$", net = VSS_net, do_connect = True) # Apply the global connections design.getBlock().globalConnect() # Configure power domains pdngen = design.getPdnGen() # Set core power domain with primary power/ground nets pdngen.setCoreDomain(power = VDD_net, switched_power = switched_power, ground = VSS_net, secondary = secondary) # Set via cut pitch to 0 μm pdn_cut_pitch = [design.micronToDBU(0) for i in range(2)] # Get routing layers for power ring connections to pads ring_connect_to_pad_layers = list() for layer in design.getTech().getDB().getTech().getLayers(): if layer.getType() == "ROUTING": ring_connect_to_pad_layers.append(layer) # Create power grid for standard cells domains = [pdngen.findDomain("Core")] # Set halo around macros for power grid routing halo = [design.micronToDBU(0) for i in range(4)] for domain in domains: # Create the main core grid structure pdngen.makeCoreGrid(domain = domain, name = "top", starts_with = pdn.GROUND, # Start with ground net pin_layers = [], generate_obstructions = [], powercell = None, powercontrol = None, powercontrolnetwork = "STAR") # Get metal layers for power grid implementation m1 = design.getTech().getDB().getTech().findLayer("metal1") m4 = design.getTech().getDB().getTech().findLayer("metal4") m7 = design.getTech().getDB().getTech().findLayer("metal7") m8 = design.getTech().getDB().getTech().findLayer("metal8") grid = pdngen.findGrid("top") for g in grid: # Create horizontal power straps on metal1 for standard cell power rail connections pdngen.makeFollowpin(grid = g, layer = m1, width = design.micronToDBU(0.07), # 0.07μm straps for standard cell rails extend = pdn.CORE) # Create power straps on metal4 with 1.2μm width and 6μm pitch pdngen.makeStrap(grid = g, layer = m4, width = design.micronToDBU(1.2), spacing = design.micronToDBU(1.2), pitch = design.micronToDBU(6), offset = design.micronToDBU(0), number_of_straps = 0, # Auto-calculate number of straps snap = False, starts_with = pdn.GRID, extend = pdn.CORE, nets = []) # Create power straps on metal7 with 1.4μm width and 10.8μm pitch pdngen.makeStrap(grid = g, layer = m7, width = design.micronToDBU(1.4), spacing = design.micronToDBU(1.4), pitch = design.micronToDBU(10.8), offset = design.micronToDBU(0), number_of_straps = 0, snap = False, starts_with = pdn.GRID, extend = pdn.CORE, nets = []) # Create power straps on metal7 with 1.4μm width and 10.8μm pitch pdngen.makeStrap(grid = g, layer = m8, width = design.micronToDBU(1.4), spacing = design.micronToDBU(1.4), pitch = design.micronToDBU(10.8), offset = design.micronToDBU(0), number_of_straps = 0, snap = False, starts_with = pdn.GRID, extend = pdn.BOUNDARY, nets = []) # Create via connections between power grid layers # Connect metal1 to metal4 pdngen.makeConnect(grid = g, layer0 = m1, layer1 = m4, cut_pitch_x = pdn_cut_pitch[0], cut_pitch_y = pdn_cut_pitch[1], vias = [], techvias = [], max_rows = 0, max_columns = 0, ongrid = [], split_cuts = dict(), dont_use_vias = "") # Connect metal4 to metal7 pdngen.makeConnect(grid = g, layer0 = m4, layer1 = m7, cut_pitch_x = pdn_cut_pitch[0], cut_pitch_y = pdn_cut_pitch[1], vias = [], techvias = [], max_rows = 0, max_columns = 0, ongrid = [], split_cuts = dict(), dont_use_vias = "") # Connect metal7 to metal8 pdngen.makeConnect(grid = g, layer0 = m7, layer1 = m8, cut_pitch_x = pdn_cut_pitch[0], cut_pitch_y = pdn_cut_pitch[1], vias = [], techvias = [], max_rows = 0, max_columns = 0, ongrid = [], split_cuts = dict(), dont_use_vias = "") # Create power grid for macro blocks # Define additional metal layers for macro connections macros = [inst for inst in design.getBlock().getInsts() if inst.getMaster().isBlock()] m5 = design.getTech().getDB().getTech().findLayer("metal5") m6 = design.getTech().getDB().getTech().findLayer("metal6") for i in range(len(macros)): # Create separate power grid for each macro instance for domain in domains: pdngen.makeInstanceGrid(domain = domain, name = "CORE_macro_grid_" + str(i), starts_with = pdn.GROUND, inst = macros[i], halo = halo, pg_pins_to_boundary = True, # Connect power/ground pins to boundary default_grid = False, generate_obstructions = [], is_bump = False) grid = pdngen.findGrid("CORE_macro_grid_" + str(i)) for g in grid: # Create power straps on metal5 for macro connections pdngen.makeStrap(grid = g, layer = m5, width = design.micronToDBU(1.2), spacing = design.micronToDBU(1.2), pitch = design.micronToDBU(6), offset = design.micronToDBU(0), number_of_straps = 0, snap = True, # Snap to grid starts_with = pdn.GRID, extend = pdn.CORE, nets = []) # Create power straps on metal6 for macro connections pdngen.makeStrap(grid = g, layer = m6, width = design.micronToDBU(1.2), spacing = design.micronToDBU(1.2), pitch = design.micronToDBU(6), offset = design.micronToDBU(0), number_of_straps = 0, snap = True, starts_with = pdn.GRID, extend = pdn.CORE, nets = []) # Create via connections between macro power grid layers # Connect metal4 (from core grid) to metal5 (macro grid) pdngen.makeConnect(grid = g, layer0 = m4, layer1 = m5, cut_pitch_x = pdn_cut_pitch[0], cut_pitch_y = pdn_cut_pitch[1], vias = [], techvias = [], max_rows = 0, max_columns = 0, ongrid = [], split_cuts = dict(), dont_use_vias = "") # Connect metal5 to metal6 (macro grid layers) pdngen.makeConnect(grid = g, layer0 = m5, layer1 = m6, cut_pitch_x = pdn_cut_pitch[0], cut_pitch_y = pdn_cut_pitch[1], vias = [], techvias = [], max_rows = 0, max_columns = 0, ongrid = [], split_cuts = dict(), dont_use_vias = "") # Connect metal6 (macro grid) to metal7 (core grid) pdngen.makeConnect(grid = g, layer0 = m6, layer1 = m7, cut_pitch_x = pdn_cut_pitch[0], cut_pitch_y = pdn_cut_pitch[1], vias = [], techvias = [], max_rows = 0, max_columns = 0, ongrid = [], split_cuts = dict(), dont_use_vias = "") # Generate the final power delivery network pdngen.checkSetup() # Verify configuration pdngen.buildGrids(False) # Build the power grid pdngen.writeToDb(True, ) # Write power grid to the design database pdngen.resetShapes() # Reset temporary shapes # Configure and run clock tree synthesis design.evalTclString("set_propagated_clock [get_clocks {core_clock}]") # Set RC values for clock and signal nets design.evalTclString("set_wire_rc -clock -resistance 0.03574 -capacitance 0.07516") design.evalTclString("set_wire_rc -signal -resistance 0.03574 -capacitance 0.07516") cts = design.getTritonCts() parms = cts.getParms() parms.setWireSegmentUnit(20) # Configure clock buffers cts.setBufferList("BUF_X2") cts.setRootBuffer("BUF_X2") cts.setSinkBuffer("BUF_X2") cts.runTritonCts() # Run final detailed placement site = design.getBlock().getRows()[0].getSite() max_disp_x = int(design.micronToDBU(1) / site.getWidth()) max_disp_y = int(design.micronToDBU(3) / site.getHeight()) design.getOpendp().detailedPlacement(max_disp_x, max_disp_y, "", False) import openroad as ord # Insert filler cells db = ord.get_db() filler_masters = list() # filler cells' naming convention filler_cells_prefix = "FILLCELL_" for lib in db.getLibs(): for master in lib.getMasters(): if master.getType() == "CORE_SPACER": filler_masters.append(master) if len(filler_masters) == 0: print("no filler cells in library!") else: design.getOpendp().fillerPlacement(filler_masters = filler_masters, prefix = filler_cells_prefix, verbose = False) # Configure and run global routing # Set routing layer ranges for signal and clock nets signal_low_layer = design.getTech().getDB().getTech().findLayer("metal1").getRoutingLevel() signal_high_layer = design.getTech().getDB().getTech().findLayer("metal7").getRoutingLevel() clk_low_layer = design.getTech().getDB().getTech().findLayer("metal1").getRoutingLevel() clk_high_layer = design.getTech().getDB().getTech().findLayer("metal7").getRoutingLevel() grt = design.getGlobalRouter() grt.setMinRoutingLayer(signal_low_layer) grt.setMaxRoutingLayer(signal_high_layer) grt.setMinLayerForClock(clk_low_layer) grt.setMaxLayerForClock(clk_high_layer) grt.setAdjustment(0.5) grt.setVerbose(True) grt.globalRoute(True) import drt # Configure and run detailed routing drter = design.getTritonRoute() params = drt.ParamStruct() params.outputMazeFile = "" params.outputDrcFile = "" params.outputCmapFile = "" params.outputGuideCoverageFile = "" params.dbProcessNode = "" params.enableViaGen = True params.drouteEndIter = 1 params.viaInPinBottomLayer = "" params.viaInPinTopLayer = "" params.orSeed = -1 params.orK = 0 params.bottomRoutingLayer = "metal1" params.topRoutingLayer = "metal7" params.verbose = 1 params.cleanPatches = True params.doPa = True params.singleStepDR = False params.minAccessPoints = 1 params.saveGuideUpdates = False drter.setParams(params) drter.main() # Write final DEF file design.writeDef("final.def") # Write final Verilog file design.evalTclString("write_verilog final.v")
from openroad import Tech, Design, Timing from pathlib import Path # Initialize OpenROAD objects and read technology files tech = Tech() # Set paths to library and design files libDir = Path("../Design/nangate45/lib") lefDir = Path("../Design/nangate45/lef") designDir = Path("../Design/") design_top_module_name = "gcd" # Read all liberty (.lib) and LEF files from the library directories libFiles = libDir.glob("*.lib") techLefFiles = lefDir.glob("*.tech.lef") lefFiles = lefDir.glob('*.lef') # Load liberty timing libraries for libFile in libFiles: tech.readLiberty(libFile.as_posix()) # Load technology and cell LEF files for techLefFile in techLefFiles: tech.readLef(techLefFile.as_posix()) for lefFile in lefFiles: tech.readLef(lefFile.as_posix()) # Create design and read Verilog netlist design = Design(tech) verilogFile = designDir/str("1_synth.v") design.readVerilog(verilogFile.as_posix()) design.link(design_top_module_name) # Configure clock constraints # Create 20ns period clock on clk port design.evalTclString("create_clock -period 20 [get_ports clk] -name core_clock") design.evalTclString("set_propagated_clock [get_clocks {core_clock}]") import odb # Initialize floorplan with core and die area floorplan = design.getFloorplan() # Set die area to 60um x 50um die_area = odb.Rect(design.micronToDBU(0), design.micronToDBU(0), design.micronToDBU(60), design.micronToDBU(50)) # Set core area to 50um x 40um with 5um margins core_area = odb.Rect(design.micronToDBU(5), design.micronToDBU(5), design.micronToDBU(55), design.micronToDBU(45)) # Initialize floorplan with FreePDK45 site site = floorplan.findSite("FreePDK45_38x28_10R_NP_162NW_34O") floorplan.initFloorplan(die_area, core_area, site) floorplan.makeTracks() # Configure and run I/O pin placement params = design.getIOPlacer().getParameters() params.setRandSeed(42) params.setMinDistanceInTracks(False) params.setMinDistance(design.micronToDBU(0)) params.setCornerAvoidance(design.micronToDBU(0)) # Place I/O pins on metal8 (horizontal) and metal9 (vertical) layers design.getIOPlacer().addHorLayer(design.getTech().getDB().getTech().findLayer("metal8")) design.getIOPlacer().addVerLayer(design.getTech().getDB().getTech().findLayer("metal9")) IOPlacer_random_mode = True design.getIOPlacer().runAnnealing(IOPlacer_random_mode) # Place macro blocks if present macros = [inst for inst in design.getBlock().getInsts() if inst.getMaster().isBlock()] if len(macros) > 0: mpl = design.getMacroPlacer() block = design.getBlock() core = block.getCoreArea() mpl.place( num_threads = 64, max_num_macro = len(macros)//8, min_num_macro = 0, max_num_inst = 0, min_num_inst = 0, tolerance = 0.1, max_num_level = 2, coarsening_ratio = 10.0, large_net_threshold = 50, signature_net_threshold = 50, halo_width = 2.0, halo_height = 2.0, fence_lx = block.dbuToMicrons(core.xMin()), fence_ly = block.dbuToMicrons(core.yMin()), fence_ux = block.dbuToMicrons(core.xMax()), fence_uy = block.dbuToMicrons(core.yMax()), area_weight = 0.1, outline_weight = 100.0, wirelength_weight = 100.0, guidance_weight = 10.0, fence_weight = 10.0, boundary_weight = 50.0, notch_weight = 10.0, macro_blockage_weight = 10.0, pin_access_th = 0.0, target_util = 0.25, target_dead_space = 0.05, min_ar = 0.33, snap_layer = 4, bus_planning_flag = False, report_directory = "" ) # Configure and run global placement gpl = design.getReplace() gpl.setTimingDrivenMode(False) gpl.setRoutabilityDrivenMode(True) gpl.setUniformTargetDensityMode(True) # Limit initial placement iterations and set density penalty gpl.setInitialPlaceMaxIter(10) gpl.setInitDensityPenalityFactor(0.05) gpl.doInitialPlace(threads = 4) gpl.doNesterovPlace(threads = 4) gpl.reset() # Run initial detailed placement site = design.getBlock().getRows()[0].getSite() # Allow 1um x-displacement and 3um y-displacement max_disp_x = int(design.micronToDBU(1)) max_disp_y = int(design.micronToDBU(3)) # Remove filler cells to be able to move the cells design.getOpendp().removeFillers() design.getOpendp().detailedPlacement(max_disp_x, max_disp_y, "", False) import pdn, odb # Configure power delivery network # Set up global power/ground connections for net in design.getBlock().getNets(): if net.getSigType() == "POWER" or net.getSigType() == "GROUND": net.setSpecial() VDD_net = design.getBlock().findNet("VDD") VSS_net = design.getBlock().findNet("VSS") switched_power = None secondary = list() # Create VDD/VSS nets if they don't exist if VDD_net == None: VDD_net = odb.dbNet_create(design.getBlock(), "VDD") VDD_net.setSpecial() VDD_net.setSigType("POWER") if VSS_net == None: VSS_net = odb.dbNet_create(design.getBlock(), "VSS") VSS_net.setSpecial() VSS_net.setSigType("GROUND") # Connect power pins to global nets design.getBlock().addGlobalConnect(region = None, instPattern = ".*", pinPattern = "^VDD$", net = VDD_net, do_connect = True) design.getBlock().addGlobalConnect(region = None, instPattern = ".*", pinPattern = "^VDDPE$", net = VDD_net, do_connect = True) design.getBlock().addGlobalConnect(region = None, instPattern = ".*", pinPattern = "^VDDCE$", net = VDD_net, do_connect = True) design.getBlock().addGlobalConnect(region = None, instPattern = ".*", pinPattern = "^VSS$", net = VSS_net, do_connect = True) design.getBlock().addGlobalConnect(region = None, instPattern = ".*", pinPattern = "^VSSE$", net = VSS_net, do_connect = True) design.getBlock().globalConnect() # Configure power domains pdngen = design.getPdnGen() pdngen.setCoreDomain(power = VDD_net, switched_power = switched_power, ground = VSS_net, secondary = secondary) # Configure power ring dimensions core_ring_width = [design.micronToDBU(2), design.micronToDBU(2)] core_ring_spacing = [design.micronToDBU(2), design.micronToDBU(2)] core_ring_core_offset = [design.micronToDBU(0) for i in range(4)] core_ring_pad_offset = [design.micronToDBU(0) for i in range(4)] pdn_cut_pitch = [design.micronToDBU(0) for i in range(2)] # Get routing layers for power ring connections ring_connect_to_pad_layers = list() for layer in design.getTech().getDB().getTech().getLayers(): if layer.getType() == "ROUTING": ring_connect_to_pad_layers.append(layer) # Create power grid for standard cells domains = [pdngen.findDomain("Core")] halo = [design.micronToDBU(0) for i in range(4)] for domain in domains: pdngen.makeCoreGrid(domain = domain, name = "top", starts_with = pdn.GROUND, pin_layers = [], generate_obstructions = [], powercell = None, powercontrol = None, powercontrolnetwork = "STAR") # Get metal layers for power grid m1 = design.getTech().getDB().getTech().findLayer("metal1") m4 = design.getTech().getDB().getTech().findLayer("metal4") m7 = design.getTech().getDB().getTech().findLayer("metal7") m8 = design.getTech().getDB().getTech().findLayer("metal8") grid = pdngen.findGrid("top") for g in grid: # Create power rings around core area pdngen.makeRing(grid = g, layer0 = m7, width0 = core_ring_width[0], spacing0 = core_ring_spacing[0], layer1 = m8, width1 = core_ring_width[0], spacing1 = core_ring_spacing[0], starts_with = pdn.GRID, offset = core_ring_core_offset, pad_offset = core_ring_pad_offset, extend = False, pad_pin_layers = ring_connect_to_pad_layers, nets = [], allow_out_of_die = True) # Create horizontal power straps on metal1 for standard cell connections pdngen.makeFollowpin(grid = g, layer = m1, width = design.micronToDBU(0.07), extend = pdn.CORE) # Create vertical power straps on metal4 and metal7 pdngen.makeStrap(grid = g, layer = m4, width = design.micronToDBU(1.2), spacing = design.micronToDBU(1.2), pitch = design.micronToDBU(6), offset = design.micronToDBU(0), number_of_straps = 0, snap = False, starts_with = pdn.GRID, extend = pdn.CORE, nets = []) pdngen.makeStrap(grid = g, layer = m7, width = design.micronToDBU(1.4), spacing = design.micronToDBU(1.4), pitch = design.micronToDBU(10.8), offset = design.micronToDBU(0), number_of_straps = 0, snap = False, starts_with = pdn.GRID, extend = pdn.RINGS, nets = []) pdngen.makeStrap(grid = g, layer = m8, width = design.micronToDBU(1.4), spacing = design.micronToDBU(1.4), pitch = design.micronToDBU(10.8), offset = design.micronToDBU(0), number_of_straps = 0, snap = False, starts_with = pdn.GRID, extend = pdn.BOUNDARY, nets = []) # Create via connections between power grid layers pdngen.makeConnect(grid = g, layer0 = m1, layer1 = m4, cut_pitch_x = pdn_cut_pitch[0], cut_pitch_y = pdn_cut_pitch[1], vias = [], techvias = [], max_rows = 0, max_columns = 0, ongrid = [], split_cuts = dict(), dont_use_vias = "") pdngen.makeConnect(grid = g, layer0 = m4, layer1 = m7, cut_pitch_x = pdn_cut_pitch[0], cut_pitch_y = pdn_cut_pitch[1], vias = [], techvias = [], max_rows = 0, max_columns = 0, ongrid = [], split_cuts = dict(), dont_use_vias = "") pdngen.makeConnect(grid = g, layer0 = m7, layer1 = m8, cut_pitch_x = pdn_cut_pitch[0], cut_pitch_y = pdn_cut_pitch[1], vias = [], techvias = [], max_rows = 0, max_columns = 0, ongrid = [], split_cuts = dict(), dont_use_vias = "") # Create power grid for macro blocks macros = [inst for inst in design.getBlock().getInsts() if inst.getMaster().isBlock()] m5 = design.getTech().getDB().getTech().findLayer("metal5") m6 = design.getTech().getDB().getTech().findLayer("metal6") for i in range(len(macros)): # Create power grid for each macro for domain in domains: pdngen.makeInstanceGrid(domain = domain, name = "CORE_macro_grid_" + str(i), starts_with = pdn.GROUND, inst = macros[i], halo = halo, pg_pins_to_boundary = True, default_grid = False, generate_obstructions = [], is_bump = False) grid = pdngen.findGrid("CORE_macro_grid_" + str(i)) for g in grid: # Create power straps on metal5 and metal6 for macro connections pdngen.makeStrap(grid = g, layer = m5, width = design.micronToDBU(1.2), spacing = design.micronToDBU(1.2), pitch = design.micronToDBU(6), offset = design.micronToDBU(0), number_of_straps = 0, snap = True, starts_with = pdn.GRID, extend = pdn.CORE, nets = []) pdngen.makeStrap(grid = g, layer = m6, width = design.micronToDBU(1.2), spacing = design.micronToDBU(1.2), pitch = design.micronToDBU(6), offset = design.micronToDBU(0), number_of_straps = 0, snap = True, starts_with = pdn.GRID, extend = pdn.CORE, nets = []) # Create via connections between macro power grid layers pdngen.makeConnect(grid = g, layer0 = m4, layer1 = m5, cut_pitch_x = pdn_cut_pitch[0], cut_pitch_y = pdn_cut_pitch[1], vias = [], techvias = [], max_rows = 0, max_columns = 0, ongrid = [], split_cuts = dict(), dont_use_vias = "") pdngen.makeConnect(grid = g, layer0 = m5, layer1 = m6, cut_pitch_x = pdn_cut_pitch[0], cut_pitch_y = pdn_cut_pitch[1], vias = [], techvias = [], max_rows = 0, max_columns = 0, ongrid = [], split_cuts = dict(), dont_use_vias = "") pdngen.makeConnect(grid = g, layer0 = m6, layer1 = m7, cut_pitch_x = pdn_cut_pitch[0], cut_pitch_y = pdn_cut_pitch[1], vias = [], techvias = [], max_rows = 0, max_columns = 0, ongrid = [], split_cuts = dict(), dont_use_vias = "") # Verify and build power grid pdngen.checkSetup() pdngen.buildGrids(False) pdngen.writeToDb(True, ) pdngen.resetShapes() # Configure and run clock tree synthesis design.evalTclString("set_propagated_clock [get_clocks {core_clock}]") # Set RC values for clock and signal nets design.evalTclString("set_wire_rc -clock -resistance 0.03574 -capacitance 0.07516") design.evalTclString("set_wire_rc -signal -resistance 0.03574 -capacitance 0.07516") cts = design.getTritonCts() parms = cts.getParms() parms.setWireSegmentUnit(20) # Configure clock buffers cts.setBufferList("BUF_X2") cts.setRootBuffer("BUF_X2") cts.setSinkBuffer("BUF_X2") cts.runTritonCts() # Run final detailed placement site = design.getBlock().getRows()[0].getSite() max_disp_x = int(design.micronToDBU(1) / site.getWidth()) max_disp_y = int(design.micronToDBU(3) / site.getHeight()) design.getOpendp().detailedPlacement(max_disp_x, max_disp_y, "", False) import openroad as ord # Insert filler cells db = ord.get_db() filler_masters = list() # filler cells' naming convention filler_cells_prefix = "FILLCELL_" for lib in db.getLibs(): for master in lib.getMasters(): if master.getType() == "CORE_SPACER": filler_masters.append(master) if len(filler_masters) == 0: print("no filler cells in library!") else: design.getOpendp().fillerPlacement(filler_masters = filler_masters, prefix = filler_cells_prefix, verbose = False) # Configure and run global routing # Set routing layer ranges for signal and clock nets signal_low_layer = design.getTech().getDB().getTech().findLayer("metal1").getRoutingLevel() signal_high_layer = design.getTech().getDB().getTech().findLayer("metal7").getRoutingLevel() clk_low_layer = design.getTech().getDB().getTech().findLayer("metal1").getRoutingLevel() clk_high_layer = design.getTech().getDB().getTech().findLayer("metal7").getRoutingLevel() grt = design.getGlobalRouter() grt.setMinRoutingLayer(signal_low_layer) grt.setMaxRoutingLayer(signal_high_layer) grt.setMinLayerForClock(clk_low_layer) grt.setMaxLayerForClock(clk_high_layer) grt.setAdjustment(0.5) grt.setVerbose(True) grt.globalRoute(True) import drt # Configure and run detailed routing drter = design.getTritonRoute() params = drt.ParamStruct() params.outputMazeFile = "" params.outputDrcFile = "" params.outputCmapFile = "" params.outputGuideCoverageFile = "" params.dbProcessNode = "" params.enableViaGen = True params.drouteEndIter = 1 params.viaInPinBottomLayer = "" params.viaInPinTopLayer = "" params.orSeed = -1 params.orK = 0 params.bottomRoutingLayer = "metal1" params.topRoutingLayer = "metal7" params.verbose = 1 params.cleanPatches = True params.doPa = True params.singleStepDR = False params.minAccessPoints = 1 params.saveGuideUpdates = False drter.setParams(params) drter.main() # Write final Verilog file design.evalTclString("write_verilog final.v") import psm # Run static IR drop analysis psm_obj = design.getPDNSim() timing = Timing(design) source_types = [psm.GeneratedSourceType_FULL, psm.GeneratedSourceType_STRAPS, psm.GeneratedSourceType_BUMPS] # Analyze VDD power grid IR drop psm_obj.analyzePowerGrid(net = design.getBlock().findNet("VDD"), enable_em = False, corner = timing.getCorners()[0], use_prev_solution = False, em_file = "", error_file = "", voltage_source_file = "", voltage_file = "", source_type = source_types[2]) design.evalTclString("report_power")
from openroad import Tech, Design, Timing from pathlib import Path # Initialize OpenROAD objects and read technology files tech = Tech() # Set paths to library and design files libDir = Path("../Design/nangate45/lib") lefDir = Path("../Design/nangate45/lef") designDir = Path("../Design/") design_top_module_name = "gcd" # Read all liberty (.lib) and LEF files from the library directories libFiles = libDir.glob("*.lib") techLefFiles = lefDir.glob("*.tech.lef") lefFiles = lefDir.glob('*.lef') # Load liberty timing libraries for libFile in libFiles: tech.readLiberty(libFile.as_posix()) # Load technology and cell LEF files for techLefFile in techLefFiles: tech.readLef(techLefFile.as_posix()) for lefFile in lefFiles: tech.readLef(lefFile.as_posix()) # Create design and read Verilog netlist design = Design(tech) verilogFile = designDir/str("1_synth.v") design.readVerilog(verilogFile.as_posix()) design.link(design_top_module_name) # Configure clock constraints # Create 20ns period clock on clk port design.evalTclString("create_clock -period 20 [get_ports clk] -name core_clock") design.evalTclString("set_propagated_clock [get_clocks {core_clock}]") # Initialize floorplan with core and die area floorplan = design.getFloorplan() # Set die area to 60um x 50um # Initialize floorplan with FreePDK45 site site = floorplan.findSite("FreePDK45_38x28_10R_NP_162NW_34O") utilization = 0.5 aspect_ratio = 1.0 leftSpace = design.micronToDBU(10) rightSpace = design.micronToDBU(10) topSpace = design.micronToDBU(10) bottomSpace = design.micronToDBU(10) floorplan.initFloorplan(utilization, aspect_ratio, bottomSpace, topSpace, leftSpace, rightSpace, site) floorplan.makeTracks() # Configure and run I/O pin placement params = design.getIOPlacer().getParameters() params.setRandSeed(42) params.setMinDistanceInTracks(False) params.setMinDistance(design.micronToDBU(0)) params.setCornerAvoidance(design.micronToDBU(0)) # Place I/O pins on metal8 (horizontal) and metal9 (vertical) layers design.getIOPlacer().addHorLayer(design.getTech().getDB().getTech().findLayer("metal8")) design.getIOPlacer().addVerLayer(design.getTech().getDB().getTech().findLayer("metal9")) IOPlacer_random_mode = True design.getIOPlacer().runAnnealing(IOPlacer_random_mode) # Place macro blocks if present macros = [inst for inst in design.getBlock().getInsts() if inst.getMaster().isBlock()] if len(macros) > 0: mpl = design.getMacroPlacer() block = design.getBlock() core = block.getCoreArea() mpl.place( num_threads = 64, max_num_macro = len(macros)//8, min_num_macro = 0, max_num_inst = 0, min_num_inst = 0, tolerance = 0.1, max_num_level = 2, coarsening_ratio = 10.0, large_net_threshold = 50, signature_net_threshold = 50, halo_width = 2.0, halo_height = 2.0, fence_lx = block.dbuToMicrons(core.xMin()), fence_ly = block.dbuToMicrons(core.yMin()), fence_ux = block.dbuToMicrons(core.xMax()), fence_uy = block.dbuToMicrons(core.yMax()), area_weight = 0.1, outline_weight = 100.0, wirelength_weight = 100.0, guidance_weight = 10.0, fence_weight = 10.0, boundary_weight = 50.0, notch_weight = 10.0, macro_blockage_weight = 10.0, pin_access_th = 0.0, target_util = 0.25, target_dead_space = 0.05, min_ar = 0.33, snap_layer = 4, bus_planning_flag = False, report_directory = "" ) # Configure and run global placement gpl = design.getReplace() gpl.setTimingDrivenMode(False) gpl.setRoutabilityDrivenMode(True) gpl.setUniformTargetDensityMode(True) # Limit initial placement iterations and set density penalty gpl.setInitialPlaceMaxIter(10) gpl.setInitDensityPenalityFactor(0.05) gpl.doInitialPlace(threads = 4) gpl.doNesterovPlace(threads = 4) gpl.reset() # Run initial detailed placement site = design.getBlock().getRows()[0].getSite() # Allow 1um x-displacement and 3um y-displacement max_disp_x = int(design.micronToDBU(1)) max_disp_y = int(design.micronToDBU(3)) # Remove filler cells to be able to move the cells design.getOpendp().removeFillers() design.getOpendp().detailedPlacement(max_disp_x, max_disp_y, "", False) import pdn, odb # Configure power delivery network # Set up global power/ground connections for net in design.getBlock().getNets(): if net.getSigType() == "POWER" or net.getSigType() == "GROUND": net.setSpecial() # Mark power/ground nets as special nets # Find existing power and ground nets or create if needed VDD_net = design.getBlock().findNet("VDD") VSS_net = design.getBlock().findNet("VSS") switched_power = None # No switched power domain in this design secondary = list() # No secondary power nets # Create VDD/VSS nets if they don't exist if VDD_net == None: VDD_net = odb.dbNet_create(design.getBlock(), "VDD") VDD_net.setSpecial() VDD_net.setSigType("POWER") if VSS_net == None: VSS_net = odb.dbNet_create(design.getBlock(), "VSS") VSS_net.setSpecial() VSS_net.setSigType("GROUND") # Connect power pins to global nets # Map standard VDD pins to power net for all instances design.getBlock().addGlobalConnect(region = None, instPattern = ".*", pinPattern = "^VDD$", net = VDD_net, do_connect = True) # Map peripheral domain VDD pins to power net design.getBlock().addGlobalConnect(region = None, instPattern = ".*", pinPattern = "^VDDPE$", net = VDD_net, do_connect = True) # Map core domain VDD pins to power net design.getBlock().addGlobalConnect(region = None, instPattern = ".*", pinPattern = "^VDDCE$", net = VDD_net, do_connect = True) # Map standard VSS pins to ground net design.getBlock().addGlobalConnect(region = None, instPattern = ".*", pinPattern = "^VSS$", net = VSS_net, do_connect = True) # Map VSS pins with 'E' suffix to ground net design.getBlock().addGlobalConnect(region = None, instPattern = ".*", pinPattern = "^VSSE$", net = VSS_net, do_connect = True) # Apply the global connections design.getBlock().globalConnect() # Configure power domains pdngen = design.getPdnGen() # Set core power domain with primary power/ground nets pdngen.setCoreDomain(power = VDD_net, switched_power = switched_power, ground = VSS_net, secondary = secondary) # Configure power ring dimensions # Set core ring's width and spacing config to 2 μm core_ring_width = [design.micronToDBU(2), design.micronToDBU(2)] core_ring_spacing = [design.micronToDBU(2), design.micronToDBU(2)] # Set core ring's offset to 0 μm (no offset from core boundary) core_ring_core_offset = [design.micronToDBU(0) for i in range(4)] core_ring_pad_offset = [design.micronToDBU(0) for i in range(4)] # Set via cut pitch to 0 μm pdn_cut_pitch = [design.micronToDBU(0) for i in range(2)] # Get routing layers for power ring connections to pads ring_connect_to_pad_layers = list() for layer in design.getTech().getDB().getTech().getLayers(): if layer.getType() == "ROUTING": ring_connect_to_pad_layers.append(layer) # Create power grid for standard cells domains = [pdngen.findDomain("Core")] # Set halo around macros for power grid routing halo = [design.micronToDBU(0) for i in range(4)] for domain in domains: # Create the main core grid structure pdngen.makeCoreGrid(domain = domain, name = "top", starts_with = pdn.GROUND, # Start with ground net pin_layers = [], generate_obstructions = [], powercell = None, powercontrol = None, powercontrolnetwork = "STAR") # Get metal layers for power grid implementation m1 = design.getTech().getDB().getTech().findLayer("metal1") m4 = design.getTech().getDB().getTech().findLayer("metal4") m7 = design.getTech().getDB().getTech().findLayer("metal7") m8 = design.getTech().getDB().getTech().findLayer("metal8") grid = pdngen.findGrid("top") for g in grid: # Create power rings around core area using metal7 and metal8 pdngen.makeRing(grid = g, layer0 = m7, width0 = core_ring_width[0], spacing0 = core_ring_spacing[0], layer1 = m8, width1 = core_ring_width[0], spacing1 = core_ring_spacing[0], starts_with = pdn.GRID, offset = core_ring_core_offset, pad_offset = core_ring_pad_offset, extend = False, pad_pin_layers = ring_connect_to_pad_layers, nets = [], allow_out_of_die = True) # Create horizontal power straps on metal1 for standard cell power rail connections pdngen.makeFollowpin(grid = g, layer = m1, width = design.micronToDBU(0.07), # 0.07μm straps for standard cell rails extend = pdn.CORE) # Create power straps on metal4 with 1.2μm width and 6μm pitch pdngen.makeStrap(grid = g, layer = m4, width = design.micronToDBU(1.2), spacing = design.micronToDBU(1.2), pitch = design.micronToDBU(6), offset = design.micronToDBU(0), number_of_straps = 0, # Auto-calculate number of straps snap = False, starts_with = pdn.GRID, extend = pdn.CORE, nets = []) # Create power straps on metal7 with 1.4μm width and 10.8μm pitch pdngen.makeStrap(grid = g, layer = m7, width = design.micronToDBU(1.4), spacing = design.micronToDBU(1.4), pitch = design.micronToDBU(10.8), offset = design.micronToDBU(0), number_of_straps = 0, snap = False, starts_with = pdn.GRID, extend = pdn.RINGS, # Extend to the power rings nets = []) # Create power straps on metal7 with 1.4μm width and 10.8μm pitch pdngen.makeStrap(grid = g, layer = m8, width = design.micronToDBU(1.4), spacing = design.micronToDBU(1.4), pitch = design.micronToDBU(10.8), offset = design.micronToDBU(0), number_of_straps = 0, snap = False, starts_with = pdn.GRID, extend = pdn.BOUNDARY, # Extend to the power rings nets = []) # Create via connections between power grid layers # Connect metal1 to metal4 pdngen.makeConnect(grid = g, layer0 = m1, layer1 = m4, cut_pitch_x = pdn_cut_pitch[0], cut_pitch_y = pdn_cut_pitch[1], vias = [], techvias = [], max_rows = 0, max_columns = 0, ongrid = [], split_cuts = dict(), dont_use_vias = "") # Connect metal4 to metal7 pdngen.makeConnect(grid = g, layer0 = m4, layer1 = m7, cut_pitch_x = pdn_cut_pitch[0], cut_pitch_y = pdn_cut_pitch[1], vias = [], techvias = [], max_rows = 0, max_columns = 0, ongrid = [], split_cuts = dict(), dont_use_vias = "") # Connect metal7 to metal8 (for ring connections) pdngen.makeConnect(grid = g, layer0 = m7, layer1 = m8, cut_pitch_x = pdn_cut_pitch[0], cut_pitch_y = pdn_cut_pitch[1], vias = [], techvias = [], max_rows = 0, max_columns = 0, ongrid = [], split_cuts = dict(), dont_use_vias = "") # Create power grid for macro blocks # Define additional metal layers for macro connections macros = [inst for inst in design.getBlock().getInsts() if inst.getMaster().isBlock()] m5 = design.getTech().getDB().getTech().findLayer("metal5") m6 = design.getTech().getDB().getTech().findLayer("metal6") # Set PG ring config for macros macro_ring_width = [design.micronToDBU(1.5), design.micronToDBU(1.5)] macro_ring_spacing = [design.micronToDBU(1.5), design.micronToDBU(1.5)] macro_ring_core_offset = [design.micronToDBU(0) for i in range(4)] macro_ring_pad_offset = [design.micronToDBU(0) for i in range(4)] for i in range(len(macros)): # Create separate power grid for each macro instance for domain in domains: pdngen.makeInstanceGrid(domain = domain, name = "CORE_macro_grid_" + str(i), starts_with = pdn.GROUND, inst = macros[i], halo = halo, pg_pins_to_boundary = True, # Connect power/ground pins to boundary default_grid = False, generate_obstructions = [], is_bump = False) grid = pdngen.findGrid("CORE_macro_grid_" + str(i)) for g in grid: # Create power ring around macro using metal5 and metal6 pdngen.makeRing(grid = g, layer0 = m5, width0 = macro_ring_width[0], spacing0 = macro_ring_spacing[0], layer1 = m6, width1 = macro_ring_width[0], spacing1 = macro_ring_spacing[0], starts_with = pdn.GRID, offset = macro_ring_core_offset, pad_offset = macro_ring_pad_offset, extend = False, pad_pin_layers = macro_ring_connect_to_pad_layers, nets = []) # Create power straps on metal5 for macro connections pdngen.makeStrap(grid = g, layer = m5, width = design.micronToDBU(1.2), spacing = design.micronToDBU(1.2), pitch = design.micronToDBU(6), offset = design.micronToDBU(0), number_of_straps = 0, snap = True, # Snap to grid starts_with = pdn.GRID, extend = pdn.RINGS, nets = []) # Create power straps on metal6 for macro connections pdngen.makeStrap(grid = g, layer = m6, width = design.micronToDBU(1.2), spacing = design.micronToDBU(1.2), pitch = design.micronToDBU(6), offset = design.micronToDBU(0), number_of_straps = 0, snap = True, starts_with = pdn.GRID, extend = pdn.RINGS, nets = []) # Create via connections between macro power grid layers # Connect metal4 (from core grid) to metal5 (macro grid) pdngen.makeConnect(grid = g, layer0 = m4, layer1 = m5, cut_pitch_x = pdn_cut_pitch[0], cut_pitch_y = pdn_cut_pitch[1], vias = [], techvias = [], max_rows = 0, max_columns = 0, ongrid = [], split_cuts = dict(), dont_use_vias = "") # Connect metal5 to metal6 (macro grid layers) pdngen.makeConnect(grid = g, layer0 = m5, layer1 = m6, cut_pitch_x = pdn_cut_pitch[0], cut_pitch_y = pdn_cut_pitch[1], vias = [], techvias = [], max_rows = 0, max_columns = 0, ongrid = [], split_cuts = dict(), dont_use_vias = "") # Connect metal6 (macro grid) to metal7 (core grid) pdngen.makeConnect(grid = g, layer0 = m6, layer1 = m7, cut_pitch_x = pdn_cut_pitch[0], cut_pitch_y = pdn_cut_pitch[1], vias = [], techvias = [], max_rows = 0, max_columns = 0, ongrid = [], split_cuts = dict(), dont_use_vias = "") # Generate the final power delivery network pdngen.checkSetup() # Verify configuration pdngen.buildGrids(False) # Build the power grid pdngen.writeToDb(True, ) # Write power grid to the design database pdngen.resetShapes() # Reset temporary shapes # Configure and run clock tree synthesis design.evalTclString("set_propagated_clock [get_clocks {core_clock}]") # Set RC values for clock and signal nets design.evalTclString("set_wire_rc -clock -resistance 0.03574 -capacitance 0.07516") design.evalTclString("set_wire_rc -signal -resistance 0.03574 -capacitance 0.07516") cts = design.getTritonCts() parms = cts.getParms() parms.setWireSegmentUnit(20) # Configure clock buffers cts.setBufferList("BUF_X2") cts.setRootBuffer("BUF_X2") cts.setSinkBuffer("BUF_X2") cts.runTritonCts() # Run final detailed placement site = design.getBlock().getRows()[0].getSite() max_disp_x = int(design.micronToDBU(1) / site.getWidth()) max_disp_y = int(design.micronToDBU(3) / site.getHeight()) design.getOpendp().detailedPlacement(max_disp_x, max_disp_y, "", False) import openroad as ord # Insert filler cells db = ord.get_db() filler_masters = list() # filler cells' naming convention filler_cells_prefix = "FILLCELL_" for lib in db.getLibs(): for master in lib.getMasters(): if master.getType() == "CORE_SPACER": filler_masters.append(master) if len(filler_masters) == 0: print("no filler cells in library!") else: design.getOpendp().fillerPlacement(filler_masters = filler_masters, prefix = filler_cells_prefix, verbose = False) # Configure and run global routing # Set routing layer ranges for signal and clock nets signal_low_layer = design.getTech().getDB().getTech().findLayer("metal1").getRoutingLevel() signal_high_layer = design.getTech().getDB().getTech().findLayer("metal7").getRoutingLevel() clk_low_layer = design.getTech().getDB().getTech().findLayer("metal1").getRoutingLevel() clk_high_layer = design.getTech().getDB().getTech().findLayer("metal7").getRoutingLevel() grt = design.getGlobalRouter() grt.setMinRoutingLayer(signal_low_layer) grt.setMaxRoutingLayer(signal_high_layer) grt.setMinLayerForClock(clk_low_layer) grt.setMaxLayerForClock(clk_high_layer) grt.setAdjustment(0.5) grt.setVerbose(True) grt.globalRoute(True) # Write final DEF file design.writeDef("final.def") # Write final Verilog file design.evalTclString("write_verilog final.v") # Write final odb file design.writeDb("final.odb")
from openroad import Tech, Design, Timing from pathlib import Path # Initialize OpenROAD objects and read technology files tech = Tech() # Set paths to library and design files libDir = Path("../Design/nangate45/lib") lefDir = Path("../Design/nangate45/lef") designDir = Path("../Design/") design_top_module_name = "gcd" # Read all liberty (.lib) and LEF files from the library directories libFiles = libDir.glob("*.lib") techLefFiles = lefDir.glob("*.tech.lef") lefFiles = lefDir.glob('*.lef') # Load liberty timing libraries for libFile in libFiles: tech.readLiberty(libFile.as_posix()) # Load technology and cell LEF files for techLefFile in techLefFiles: tech.readLef(techLefFile.as_posix()) for lefFile in lefFiles: tech.readLef(lefFile.as_posix()) # Create design and read Verilog netlist design = Design(tech) verilogFile = designDir/str("1_synth.v") design.readVerilog(verilogFile.as_posix()) design.link(design_top_module_name) # Configure clock constraints # Create 20ns period clock on clk port design.evalTclString("create_clock -period 20 [get_ports clk] -name core_clock") design.evalTclString("set_propagated_clock [get_clocks {core_clock}]") # Initialize floorplan with core and die area floorplan = design.getFloorplan() # Set die area to 60um x 50um # Initialize floorplan with FreePDK45 site site = floorplan.findSite("FreePDK45_38x28_10R_NP_162NW_34O") utilization = 0.5 aspect_ratio = 1.0 leftSpace = design.micronToDBU(10) rightSpace = design.micronToDBU(10) topSpace = design.micronToDBU(10) bottomSpace = design.micronToDBU(10) floorplan.initFloorplan(utilization, aspect_ratio, bottomSpace, topSpace, leftSpace, rightSpace, site) floorplan.makeTracks() # Configure and run I/O pin placement params = design.getIOPlacer().getParameters() params.setRandSeed(42) params.setMinDistanceInTracks(False) params.setMinDistance(design.micronToDBU(0)) params.setCornerAvoidance(design.micronToDBU(0)) # Place I/O pins on metal8 (horizontal) and metal9 (vertical) layers design.getIOPlacer().addHorLayer(design.getTech().getDB().getTech().findLayer("metal8")) design.getIOPlacer().addVerLayer(design.getTech().getDB().getTech().findLayer("metal9")) IOPlacer_random_mode = True design.getIOPlacer().runAnnealing(IOPlacer_random_mode) # Place macro blocks if present macros = [inst for inst in design.getBlock().getInsts() if inst.getMaster().isBlock()] if len(macros) > 0: mpl = design.getMacroPlacer() block = design.getBlock() core = block.getCoreArea() mpl.place( num_threads = 64, max_num_macro = len(macros)//8, min_num_macro = 0, max_num_inst = 0, min_num_inst = 0, tolerance = 0.1, max_num_level = 2, coarsening_ratio = 10.0, large_net_threshold = 50, signature_net_threshold = 50, halo_width = 2.0, halo_height = 2.0, fence_lx = block.dbuToMicrons(core.xMin()), fence_ly = block.dbuToMicrons(core.yMin()), fence_ux = block.dbuToMicrons(core.xMax()), fence_uy = block.dbuToMicrons(core.yMax()), area_weight = 0.1, outline_weight = 100.0, wirelength_weight = 100.0, guidance_weight = 10.0, fence_weight = 10.0, boundary_weight = 50.0, notch_weight = 10.0, macro_blockage_weight = 10.0, pin_access_th = 0.0, target_util = 0.25, target_dead_space = 0.05, min_ar = 0.33, snap_layer = 4, bus_planning_flag = False, report_directory = "" ) # Configure and run global placement gpl = design.getReplace() gpl.setTimingDrivenMode(False) gpl.setRoutabilityDrivenMode(True) gpl.setUniformTargetDensityMode(True) # Limit initial placement iterations and set density penalty gpl.setInitialPlaceMaxIter(10) gpl.setInitDensityPenalityFactor(0.05) gpl.doInitialPlace(threads = 4) gpl.doNesterovPlace(threads = 4) gpl.reset() # Run initial detailed placement site = design.getBlock().getRows()[0].getSite() # Allow 1um x-displacement and 3um y-displacement max_disp_x = int(design.micronToDBU(1)) max_disp_y = int(design.micronToDBU(3)) # Remove filler cells to be able to move the cells design.getOpendp().removeFillers() design.getOpendp().detailedPlacement(max_disp_x, max_disp_y, "", False) import pdn, odb # Configure power delivery network # Set up global power/ground connections for net in design.getBlock().getNets(): if net.getSigType() == "POWER" or net.getSigType() == "GROUND": net.setSpecial() # Mark power/ground nets as special nets # Find existing power and ground nets or create if needed VDD_net = design.getBlock().findNet("VDD") VSS_net = design.getBlock().findNet("VSS") switched_power = None # No switched power domain in this design secondary = list() # No secondary power nets # Create VDD/VSS nets if they don't exist if VDD_net == None: VDD_net = odb.dbNet_create(design.getBlock(), "VDD") VDD_net.setSpecial() VDD_net.setSigType("POWER") if VSS_net == None: VSS_net = odb.dbNet_create(design.getBlock(), "VSS") VSS_net.setSpecial() VSS_net.setSigType("GROUND") # Connect power pins to global nets # Map standard VDD pins to power net for all instances design.getBlock().addGlobalConnect(region = None, instPattern = ".*", pinPattern = "^VDD$", net = VDD_net, do_connect = True) # Map peripheral domain VDD pins to power net design.getBlock().addGlobalConnect(region = None, instPattern = ".*", pinPattern = "^VDDPE$", net = VDD_net, do_connect = True) # Map core domain VDD pins to power net design.getBlock().addGlobalConnect(region = None, instPattern = ".*", pinPattern = "^VDDCE$", net = VDD_net, do_connect = True) # Map standard VSS pins to ground net design.getBlock().addGlobalConnect(region = None, instPattern = ".*", pinPattern = "^VSS$", net = VSS_net, do_connect = True) # Map VSS pins with 'E' suffix to ground net design.getBlock().addGlobalConnect(region = None, instPattern = ".*", pinPattern = "^VSSE$", net = VSS_net, do_connect = True) # Apply the global connections design.getBlock().globalConnect() # Configure power domains pdngen = design.getPdnGen() # Set core power domain with primary power/ground nets pdngen.setCoreDomain(power = VDD_net, switched_power = switched_power, ground = VSS_net, secondary = secondary) # Set via cut pitch to 0 μm pdn_cut_pitch = [design.micronToDBU(0) for i in range(2)] # Get routing layers for power ring connections to pads ring_connect_to_pad_layers = list() for layer in design.getTech().getDB().getTech().getLayers(): if layer.getType() == "ROUTING": ring_connect_to_pad_layers.append(layer) # Create power grid for standard cells domains = [pdngen.findDomain("Core")] # Set halo around macros for power grid routing halo = [design.micronToDBU(0) for i in range(4)] for domain in domains: # Create the main core grid structure pdngen.makeCoreGrid(domain = domain, name = "top", starts_with = pdn.GROUND, # Start with ground net pin_layers = [], generate_obstructions = [], powercell = None, powercontrol = None, powercontrolnetwork = "STAR") # Get metal layers for power grid implementation m1 = design.getTech().getDB().getTech().findLayer("metal1") m4 = design.getTech().getDB().getTech().findLayer("metal4") m7 = design.getTech().getDB().getTech().findLayer("metal7") m8 = design.getTech().getDB().getTech().findLayer("metal8") grid = pdngen.findGrid("top") for g in grid: # Create horizontal power straps on metal1 for standard cell power rail connections pdngen.makeFollowpin(grid = g, layer = m1, width = design.micronToDBU(0.07), # 0.07μm straps for standard cell rails extend = pdn.CORE) # Create power straps on metal4 with 1.2μm width and 6μm pitch pdngen.makeStrap(grid = g, layer = m4, width = design.micronToDBU(1.2), spacing = design.micronToDBU(1.2), pitch = design.micronToDBU(6), offset = design.micronToDBU(0), number_of_straps = 0, # Auto-calculate number of straps snap = False, starts_with = pdn.GRID, extend = pdn.CORE, nets = []) # Create power straps on metal7 with 1.4μm width and 10.8μm pitch pdngen.makeStrap(grid = g, layer = m7, width = design.micronToDBU(1.4), spacing = design.micronToDBU(1.4), pitch = design.micronToDBU(10.8), offset = design.micronToDBU(0), number_of_straps = 0, snap = False, starts_with = pdn.GRID, extend = pdn.CORE, nets = []) # Create power straps on metal7 with 1.4μm width and 10.8μm pitch pdngen.makeStrap(grid = g, layer = m8, width = design.micronToDBU(1.4), spacing = design.micronToDBU(1.4), pitch = design.micronToDBU(10.8), offset = design.micronToDBU(0), number_of_straps = 0, snap = False, starts_with = pdn.GRID, extend = pdn.BOUNDARY, nets = []) # Create via connections between power grid layers # Connect metal1 to metal4 pdngen.makeConnect(grid = g, layer0 = m1, layer1 = m4, cut_pitch_x = pdn_cut_pitch[0], cut_pitch_y = pdn_cut_pitch[1], vias = [], techvias = [], max_rows = 0, max_columns = 0, ongrid = [], split_cuts = dict(), dont_use_vias = "") # Connect metal4 to metal7 pdngen.makeConnect(grid = g, layer0 = m4, layer1 = m7, cut_pitch_x = pdn_cut_pitch[0], cut_pitch_y = pdn_cut_pitch[1], vias = [], techvias = [], max_rows = 0, max_columns = 0, ongrid = [], split_cuts = dict(), dont_use_vias = "") # Connect metal7 to metal8 pdngen.makeConnect(grid = g, layer0 = m7, layer1 = m8, cut_pitch_x = pdn_cut_pitch[0], cut_pitch_y = pdn_cut_pitch[1], vias = [], techvias = [], max_rows = 0, max_columns = 0, ongrid = [], split_cuts = dict(), dont_use_vias = "") # Create power grid for macro blocks # Define additional metal layers for macro connections macros = [inst for inst in design.getBlock().getInsts() if inst.getMaster().isBlock()] m5 = design.getTech().getDB().getTech().findLayer("metal5") m6 = design.getTech().getDB().getTech().findLayer("metal6") # Set PG ring config for macros macro_ring_width = [design.micronToDBU(1.5), design.micronToDBU(1.5)] macro_ring_spacing = [design.micronToDBU(1.5), design.micronToDBU(1.5)] macro_ring_core_offset = [design.micronToDBU(0) for i in range(4)] macro_ring_pad_offset = [design.micronToDBU(0) for i in range(4)] for i in range(len(macros)): # Create separate power grid for each macro instance for domain in domains: pdngen.makeInstanceGrid(domain = domain, name = "CORE_macro_grid_" + str(i), starts_with = pdn.GROUND, inst = macros[i], halo = halo, pg_pins_to_boundary = True, # Connect power/ground pins to boundary default_grid = False, generate_obstructions = [], is_bump = False) grid = pdngen.findGrid("CORE_macro_grid_" + str(i)) for g in grid: # Create power ring around macro using metal5 and metal6 pdngen.makeRing(grid = g, layer0 = m5, width0 = macro_ring_width[0], spacing0 = macro_ring_spacing[0], layer1 = m6, width1 = macro_ring_width[0], spacing1 = macro_ring_spacing[0], starts_with = pdn.GRID, offset = macro_ring_core_offset, pad_offset = macro_ring_pad_offset, extend = False, pad_pin_layers = macro_ring_connect_to_pad_layers, nets = []) # Create power straps on metal5 for macro connections pdngen.makeStrap(grid = g, layer = m5, width = design.micronToDBU(1.2), spacing = design.micronToDBU(1.2), pitch = design.micronToDBU(6), offset = design.micronToDBU(0), number_of_straps = 0, snap = True, # Snap to grid starts_with = pdn.GRID, extend = pdn.RINGS, nets = []) # Create power straps on metal6 for macro connections pdngen.makeStrap(grid = g, layer = m6, width = design.micronToDBU(1.2), spacing = design.micronToDBU(1.2), pitch = design.micronToDBU(6), offset = design.micronToDBU(0), number_of_straps = 0, snap = True, starts_with = pdn.GRID, extend = pdn.RINGS, nets = []) # Create via connections between macro power grid layers # Connect metal4 (from core grid) to metal5 (macro grid) pdngen.makeConnect(grid = g, layer0 = m4, layer1 = m5, cut_pitch_x = pdn_cut_pitch[0], cut_pitch_y = pdn_cut_pitch[1], vias = [], techvias = [], max_rows = 0, max_columns = 0, ongrid = [], split_cuts = dict(), dont_use_vias = "") # Connect metal5 to metal6 (macro grid layers) pdngen.makeConnect(grid = g, layer0 = m5, layer1 = m6, cut_pitch_x = pdn_cut_pitch[0], cut_pitch_y = pdn_cut_pitch[1], vias = [], techvias = [], max_rows = 0, max_columns = 0, ongrid = [], split_cuts = dict(), dont_use_vias = "") # Connect metal6 (macro grid) to metal7 (core grid) pdngen.makeConnect(grid = g, layer0 = m6, layer1 = m7, cut_pitch_x = pdn_cut_pitch[0], cut_pitch_y = pdn_cut_pitch[1], vias = [], techvias = [], max_rows = 0, max_columns = 0, ongrid = [], split_cuts = dict(), dont_use_vias = "") # Generate the final power delivery network pdngen.checkSetup() # Verify configuration pdngen.buildGrids(False) # Build the power grid pdngen.writeToDb(True, ) # Write power grid to the design database pdngen.resetShapes() # Reset temporary shapes # Configure and run clock tree synthesis design.evalTclString("set_propagated_clock [get_clocks {core_clock}]") # Set RC values for clock and signal nets design.evalTclString("set_wire_rc -clock -resistance 0.03574 -capacitance 0.07516") design.evalTclString("set_wire_rc -signal -resistance 0.03574 -capacitance 0.07516") cts = design.getTritonCts() parms = cts.getParms() parms.setWireSegmentUnit(20) # Configure clock buffers cts.setBufferList("BUF_X2") cts.setRootBuffer("BUF_X2") cts.setSinkBuffer("BUF_X2") cts.runTritonCts() # Run final detailed placement site = design.getBlock().getRows()[0].getSite() max_disp_x = int(design.micronToDBU(1) / site.getWidth()) max_disp_y = int(design.micronToDBU(3) / site.getHeight()) design.getOpendp().detailedPlacement(max_disp_x, max_disp_y, "", False) import openroad as ord # Insert filler cells db = ord.get_db() filler_masters = list() # filler cells' naming convention filler_cells_prefix = "FILLCELL_" for lib in db.getLibs(): for master in lib.getMasters(): if master.getType() == "CORE_SPACER": filler_masters.append(master) if len(filler_masters) == 0: print("no filler cells in library!") else: design.getOpendp().fillerPlacement(filler_masters = filler_masters, prefix = filler_cells_prefix, verbose = False) # Configure and run global routing # Set routing layer ranges for signal and clock nets signal_low_layer = design.getTech().getDB().getTech().findLayer("metal1").getRoutingLevel() signal_high_layer = design.getTech().getDB().getTech().findLayer("metal7").getRoutingLevel() clk_low_layer = design.getTech().getDB().getTech().findLayer("metal1").getRoutingLevel() clk_high_layer = design.getTech().getDB().getTech().findLayer("metal7").getRoutingLevel() grt = design.getGlobalRouter() grt.setMinRoutingLayer(signal_low_layer) grt.setMaxRoutingLayer(signal_high_layer) grt.setMinLayerForClock(clk_low_layer) grt.setMaxLayerForClock(clk_high_layer) grt.setAdjustment(0.5) grt.setVerbose(True) grt.globalRoute(True) import drt # Configure and run detailed routing drter = design.getTritonRoute() params = drt.ParamStruct() params.outputMazeFile = "" params.outputDrcFile = "" params.outputCmapFile = "" params.outputGuideCoverageFile = "" params.dbProcessNode = "" params.enableViaGen = True params.drouteEndIter = 1 params.viaInPinBottomLayer = "" params.viaInPinTopLayer = "" params.orSeed = -1 params.orK = 0 params.bottomRoutingLayer = "metal1" params.topRoutingLayer = "metal7" params.verbose = 1 params.cleanPatches = True params.doPa = True params.singleStepDR = False params.minAccessPoints = 1 params.saveGuideUpdates = False drter.setParams(params) drter.main() # Write final Verilog file design.evalTclString("write_verilog final.v") # Write final odb file design.writeDb("final.odb")
from openroad import Tech, Design, Timing from pathlib import Path # Initialize OpenROAD objects and read technology files tech = Tech() # Set paths to library and design files libDir = Path("../Design/nangate45/lib") lefDir = Path("../Design/nangate45/lef") designDir = Path("../Design/") design_top_module_name = "gcd" # Read all liberty (.lib) and LEF files from the library directories libFiles = libDir.glob("*.lib") techLefFiles = lefDir.glob("*.tech.lef") lefFiles = lefDir.glob('*.lef') # Load liberty timing libraries for libFile in libFiles: tech.readLiberty(libFile.as_posix()) # Load technology and cell LEF files for techLefFile in techLefFiles: tech.readLef(techLefFile.as_posix()) for lefFile in lefFiles: tech.readLef(lefFile.as_posix()) # Create design and read Verilog netlist design = Design(tech) verilogFile = designDir/str("1_synth.v") design.readVerilog(verilogFile.as_posix()) design.link(design_top_module_name) # Configure clock constraints # Create 20ns period clock on clk port design.evalTclString("create_clock -period 20 [get_ports clk] -name core_clock") design.evalTclString("set_propagated_clock [get_clocks {core_clock}]") import odb # Initialize floorplan with core and die area floorplan = design.getFloorplan() # Set die area to 60um x 50um die_area = odb.Rect(design.micronToDBU(0), design.micronToDBU(0), design.micronToDBU(60), design.micronToDBU(50)) # Set core area to 50um x 40um with 5um margins core_area = odb.Rect(design.micronToDBU(5), design.micronToDBU(5), design.micronToDBU(55), design.micronToDBU(45)) # Initialize floorplan with FreePDK45 site site = floorplan.findSite("FreePDK45_38x28_10R_NP_162NW_34O") floorplan.initFloorplan(die_area, core_area, site) floorplan.makeTracks() # Configure and run I/O pin placement params = design.getIOPlacer().getParameters() params.setRandSeed(42) params.setMinDistanceInTracks(False) params.setMinDistance(design.micronToDBU(0)) params.setCornerAvoidance(design.micronToDBU(0)) # Place I/O pins on metal8 (horizontal) and metal9 (vertical) layers design.getIOPlacer().addHorLayer(design.getTech().getDB().getTech().findLayer("metal8")) design.getIOPlacer().addVerLayer(design.getTech().getDB().getTech().findLayer("metal9")) IOPlacer_random_mode = True design.getIOPlacer().runAnnealing(IOPlacer_random_mode) # Place macro blocks if present macros = [inst for inst in design.getBlock().getInsts() if inst.getMaster().isBlock()] if len(macros) > 0: mpl = design.getMacroPlacer() block = design.getBlock() core = block.getCoreArea() mpl.place( num_threads = 64, max_num_macro = len(macros)//8, min_num_macro = 0, max_num_inst = 0, min_num_inst = 0, tolerance = 0.1, max_num_level = 2, coarsening_ratio = 10.0, large_net_threshold = 50, signature_net_threshold = 50, halo_width = 2.0, halo_height = 2.0, fence_lx = block.dbuToMicrons(core.xMin()), fence_ly = block.dbuToMicrons(core.yMin()), fence_ux = block.dbuToMicrons(core.xMax()), fence_uy = block.dbuToMicrons(core.yMax()), area_weight = 0.1, outline_weight = 100.0, wirelength_weight = 100.0, guidance_weight = 10.0, fence_weight = 10.0, boundary_weight = 50.0, notch_weight = 10.0, macro_blockage_weight = 10.0, pin_access_th = 0.0, target_util = 0.25, target_dead_space = 0.05, min_ar = 0.33, snap_layer = 4, bus_planning_flag = False, report_directory = "" ) # Configure and run global placement gpl = design.getReplace() gpl.setTimingDrivenMode(False) gpl.setRoutabilityDrivenMode(True) gpl.setUniformTargetDensityMode(True) # Limit initial placement iterations and set density penalty gpl.setInitialPlaceMaxIter(10) gpl.setInitDensityPenalityFactor(0.05) gpl.doInitialPlace(threads = 4) gpl.doNesterovPlace(threads = 4) gpl.reset() # Run initial detailed placement site = design.getBlock().getRows()[0].getSite() # Allow 1um x-displacement and 3um y-displacement max_disp_x = int(design.micronToDBU(1)) max_disp_y = int(design.micronToDBU(3)) # Remove filler cells to be able to move the cells design.getOpendp().removeFillers() design.getOpendp().detailedPlacement(max_disp_x, max_disp_y, "", False) import pdn, odb # Configure power delivery network # Set up global power/ground connections for net in design.getBlock().getNets(): if net.getSigType() == "POWER" or net.getSigType() == "GROUND": net.setSpecial() # Mark power/ground nets as special nets # Find existing power and ground nets or create if needed VDD_net = design.getBlock().findNet("VDD") VSS_net = design.getBlock().findNet("VSS") switched_power = None # No switched power domain in this design secondary = list() # No secondary power nets # Create VDD/VSS nets if they don't exist if VDD_net == None: VDD_net = odb.dbNet_create(design.getBlock(), "VDD") VDD_net.setSpecial() VDD_net.setSigType("POWER") if VSS_net == None: VSS_net = odb.dbNet_create(design.getBlock(), "VSS") VSS_net.setSpecial() VSS_net.setSigType("GROUND") # Connect power pins to global nets # Map standard VDD pins to power net for all instances design.getBlock().addGlobalConnect(region = None, instPattern = ".*", pinPattern = "^VDD$", net = VDD_net, do_connect = True) # Map peripheral domain VDD pins to power net design.getBlock().addGlobalConnect(region = None, instPattern = ".*", pinPattern = "^VDDPE$", net = VDD_net, do_connect = True) # Map core domain VDD pins to power net design.getBlock().addGlobalConnect(region = None, instPattern = ".*", pinPattern = "^VDDCE$", net = VDD_net, do_connect = True) # Map standard VSS pins to ground net design.getBlock().addGlobalConnect(region = None, instPattern = ".*", pinPattern = "^VSS$", net = VSS_net, do_connect = True) # Map VSS pins with 'E' suffix to ground net design.getBlock().addGlobalConnect(region = None, instPattern = ".*", pinPattern = "^VSSE$", net = VSS_net, do_connect = True) # Apply the global connections design.getBlock().globalConnect() # Configure power domains pdngen = design.getPdnGen() # Set core power domain with primary power/ground nets pdngen.setCoreDomain(power = VDD_net, switched_power = switched_power, ground = VSS_net, secondary = secondary) # Set via cut pitch to 0 μm pdn_cut_pitch = [design.micronToDBU(0) for i in range(2)] # Get routing layers for power ring connections to pads ring_connect_to_pad_layers = list() for layer in design.getTech().getDB().getTech().getLayers(): if layer.getType() == "ROUTING": ring_connect_to_pad_layers.append(layer) # Create power grid for standard cells domains = [pdngen.findDomain("Core")] # Set halo around macros for power grid routing halo = [design.micronToDBU(0) for i in range(4)] for domain in domains: # Create the main core grid structure pdngen.makeCoreGrid(domain = domain, name = "top", starts_with = pdn.GROUND, # Start with ground net pin_layers = [], generate_obstructions = [], powercell = None, powercontrol = None, powercontrolnetwork = "STAR") # Get metal layers for power grid implementation m1 = design.getTech().getDB().getTech().findLayer("metal1") m4 = design.getTech().getDB().getTech().findLayer("metal4") m7 = design.getTech().getDB().getTech().findLayer("metal7") m8 = design.getTech().getDB().getTech().findLayer("metal8") grid = pdngen.findGrid("top") for g in grid: # Create horizontal power straps on metal1 for standard cell power rail connections pdngen.makeFollowpin(grid = g, layer = m1, width = design.micronToDBU(0.07), # 0.07μm straps for standard cell rails extend = pdn.CORE) # Create power straps on metal4 with 1.2μm width and 6μm pitch pdngen.makeStrap(grid = g, layer = m4, width = design.micronToDBU(1.2), spacing = design.micronToDBU(1.2), pitch = design.micronToDBU(6), offset = design.micronToDBU(0), number_of_straps = 0, # Auto-calculate number of straps snap = False, starts_with = pdn.GRID, extend = pdn.CORE, nets = []) # Create power straps on metal7 with 1.4μm width and 10.8μm pitch pdngen.makeStrap(grid = g, layer = m7, width = design.micronToDBU(1.4), spacing = design.micronToDBU(1.4), pitch = design.micronToDBU(10.8), offset = design.micronToDBU(0), number_of_straps = 0, snap = False, starts_with = pdn.GRID, extend = pdn.CORE, nets = []) # Create power straps on metal7 with 1.4μm width and 10.8μm pitch pdngen.makeStrap(grid = g, layer = m8, width = design.micronToDBU(1.4), spacing = design.micronToDBU(1.4), pitch = design.micronToDBU(10.8), offset = design.micronToDBU(0), number_of_straps = 0, snap = False, starts_with = pdn.GRID, extend = pdn.BOUNDARY, nets = []) # Create via connections between power grid layers # Connect metal1 to metal4 pdngen.makeConnect(grid = g, layer0 = m1, layer1 = m4, cut_pitch_x = pdn_cut_pitch[0], cut_pitch_y = pdn_cut_pitch[1], vias = [], techvias = [], max_rows = 0, max_columns = 0, ongrid = [], split_cuts = dict(), dont_use_vias = "") # Connect metal4 to metal7 pdngen.makeConnect(grid = g, layer0 = m4, layer1 = m7, cut_pitch_x = pdn_cut_pitch[0], cut_pitch_y = pdn_cut_pitch[1], vias = [], techvias = [], max_rows = 0, max_columns = 0, ongrid = [], split_cuts = dict(), dont_use_vias = "") # Connect metal7 to metal8 pdngen.makeConnect(grid = g, layer0 = m7, layer1 = m8, cut_pitch_x = pdn_cut_pitch[0], cut_pitch_y = pdn_cut_pitch[1], vias = [], techvias = [], max_rows = 0, max_columns = 0, ongrid = [], split_cuts = dict(), dont_use_vias = "") # Create power grid for macro blocks # Define additional metal layers for macro connections macros = [inst for inst in design.getBlock().getInsts() if inst.getMaster().isBlock()] m5 = design.getTech().getDB().getTech().findLayer("metal5") m6 = design.getTech().getDB().getTech().findLayer("metal6") for i in range(len(macros)): # Create separate power grid for each macro instance for domain in domains: pdngen.makeInstanceGrid(domain = domain, name = "CORE_macro_grid_" + str(i), starts_with = pdn.GROUND, inst = macros[i], halo = halo, pg_pins_to_boundary = True, # Connect power/ground pins to boundary default_grid = False, generate_obstructions = [], is_bump = False) grid = pdngen.findGrid("CORE_macro_grid_" + str(i)) for g in grid: # Create power straps on metal5 for macro connections pdngen.makeStrap(grid = g, layer = m5, width = design.micronToDBU(1.2), spacing = design.micronToDBU(1.2), pitch = design.micronToDBU(6), offset = design.micronToDBU(0), number_of_straps = 0, snap = True, # Snap to grid starts_with = pdn.GRID, extend = pdn.CORE, nets = []) # Create power straps on metal6 for macro connections pdngen.makeStrap(grid = g, layer = m6, width = design.micronToDBU(1.2), spacing = design.micronToDBU(1.2), pitch = design.micronToDBU(6), offset = design.micronToDBU(0), number_of_straps = 0, snap = True, starts_with = pdn.GRID, extend = pdn.CORE, nets = []) # Create via connections between macro power grid layers # Connect metal4 (from core grid) to metal5 (macro grid) pdngen.makeConnect(grid = g, layer0 = m4, layer1 = m5, cut_pitch_x = pdn_cut_pitch[0], cut_pitch_y = pdn_cut_pitch[1], vias = [], techvias = [], max_rows = 0, max_columns = 0, ongrid = [], split_cuts = dict(), dont_use_vias = "") # Connect metal5 to metal6 (macro grid layers) pdngen.makeConnect(grid = g, layer0 = m5, layer1 = m6, cut_pitch_x = pdn_cut_pitch[0], cut_pitch_y = pdn_cut_pitch[1], vias = [], techvias = [], max_rows = 0, max_columns = 0, ongrid = [], split_cuts = dict(), dont_use_vias = "") # Connect metal6 (macro grid) to metal7 (core grid) pdngen.makeConnect(grid = g, layer0 = m6, layer1 = m7, cut_pitch_x = pdn_cut_pitch[0], cut_pitch_y = pdn_cut_pitch[1], vias = [], techvias = [], max_rows = 0, max_columns = 0, ongrid = [], split_cuts = dict(), dont_use_vias = "") # Generate the final power delivery network pdngen.checkSetup() # Verify configuration pdngen.buildGrids(False) # Build the power grid pdngen.writeToDb(True, ) # Write power grid to the design database pdngen.resetShapes() # Reset temporary shapes # Configure and run clock tree synthesis design.evalTclString("set_propagated_clock [get_clocks {core_clock}]") # Set RC values for clock and signal nets design.evalTclString("set_wire_rc -clock -resistance 0.03574 -capacitance 0.07516") design.evalTclString("set_wire_rc -signal -resistance 0.03574 -capacitance 0.07516") cts = design.getTritonCts() parms = cts.getParms() parms.setWireSegmentUnit(20) # Configure clock buffers cts.setBufferList("BUF_X2") cts.setRootBuffer("BUF_X2") cts.setSinkBuffer("BUF_X2") cts.runTritonCts() # Run final detailed placement site = design.getBlock().getRows()[0].getSite() max_disp_x = int(design.micronToDBU(1) / site.getWidth()) max_disp_y = int(design.micronToDBU(3) / site.getHeight()) design.getOpendp().detailedPlacement(max_disp_x, max_disp_y, "", False) import openroad as ord # Insert filler cells db = ord.get_db() filler_masters = list() # filler cells' naming convention filler_cells_prefix = "FILLCELL_" for lib in db.getLibs(): for master in lib.getMasters(): if master.getType() == "CORE_SPACER": filler_masters.append(master) if len(filler_masters) == 0: print("no filler cells in library!") else: design.getOpendp().fillerPlacement(filler_masters = filler_masters, prefix = filler_cells_prefix, verbose = False) # Configure and run global routing # Set routing layer ranges for signal and clock nets signal_low_layer = design.getTech().getDB().getTech().findLayer("metal1").getRoutingLevel() signal_high_layer = design.getTech().getDB().getTech().findLayer("metal7").getRoutingLevel() clk_low_layer = design.getTech().getDB().getTech().findLayer("metal1").getRoutingLevel() clk_high_layer = design.getTech().getDB().getTech().findLayer("metal7").getRoutingLevel() grt = design.getGlobalRouter() grt.setMinRoutingLayer(signal_low_layer) grt.setMaxRoutingLayer(signal_high_layer) grt.setMinLayerForClock(clk_low_layer) grt.setMaxLayerForClock(clk_high_layer) grt.setAdjustment(0.5) grt.setVerbose(True) grt.globalRoute(True) # Write final DEF file design.writeDef("final.def") # Write final Verilog file design.evalTclString("write_verilog final.v") # Write final odb file design.writeDb("final.odb")
from openroad import Tech, Design, Timing from pathlib import Path # Initialize OpenROAD objects and read technology files tech = Tech() # Set paths to library and design files libDir = Path("../Design/nangate45/lib") lefDir = Path("../Design/nangate45/lef") designDir = Path("../Design/") design_top_module_name = "gcd" # Read all liberty (.lib) and LEF files from the library directories libFiles = libDir.glob("*.lib") techLefFiles = lefDir.glob("*.tech.lef") lefFiles = lefDir.glob('*.lef') # Load liberty timing libraries for libFile in libFiles: tech.readLiberty(libFile.as_posix()) # Load technology and cell LEF files for techLefFile in techLefFiles: tech.readLef(techLefFile.as_posix()) for lefFile in lefFiles: tech.readLef(lefFile.as_posix()) # Create design and read Verilog netlist design = Design(tech) verilogFile = designDir/str("1_synth.v") design.readVerilog(verilogFile.as_posix()) design.link(design_top_module_name) # Configure clock constraints # Create 20ns period clock on clk port design.evalTclString("create_clock -period 20 [get_ports clk] -name core_clock") design.evalTclString("set_propagated_clock [get_clocks {core_clock}]") import odb # Initialize floorplan with core and die area floorplan = design.getFloorplan() # Set die area to 60um x 50um die_area = odb.Rect(design.micronToDBU(0), design.micronToDBU(0), design.micronToDBU(60), design.micronToDBU(50)) # Set core area to 50um x 40um with 5um margins core_area = odb.Rect(design.micronToDBU(5), design.micronToDBU(5), design.micronToDBU(55), design.micronToDBU(45)) # Initialize floorplan with FreePDK45 site site = floorplan.findSite("FreePDK45_38x28_10R_NP_162NW_34O") floorplan.initFloorplan(die_area, core_area, site) floorplan.makeTracks() # Configure and run I/O pin placement params = design.getIOPlacer().getParameters() params.setRandSeed(42) params.setMinDistanceInTracks(False) params.setMinDistance(design.micronToDBU(0)) params.setCornerAvoidance(design.micronToDBU(0)) # Place I/O pins on metal8 (horizontal) and metal9 (vertical) layers design.getIOPlacer().addHorLayer(design.getTech().getDB().getTech().findLayer("metal8")) design.getIOPlacer().addVerLayer(design.getTech().getDB().getTech().findLayer("metal9")) IOPlacer_random_mode = True design.getIOPlacer().runAnnealing(IOPlacer_random_mode) # Place macro blocks if present macros = [inst for inst in design.getBlock().getInsts() if inst.getMaster().isBlock()] if len(macros) > 0: mpl = design.getMacroPlacer() block = design.getBlock() core = block.getCoreArea() mpl.place( num_threads = 64, max_num_macro = len(macros)//8, min_num_macro = 0, max_num_inst = 0, min_num_inst = 0, tolerance = 0.1, max_num_level = 2, coarsening_ratio = 10.0, large_net_threshold = 50, signature_net_threshold = 50, halo_width = 2.0, halo_height = 2.0, fence_lx = block.dbuToMicrons(core.xMin()), fence_ly = block.dbuToMicrons(core.yMin()), fence_ux = block.dbuToMicrons(core.xMax()), fence_uy = block.dbuToMicrons(core.yMax()), area_weight = 0.1, outline_weight = 100.0, wirelength_weight = 100.0, guidance_weight = 10.0, fence_weight = 10.0, boundary_weight = 50.0, notch_weight = 10.0, macro_blockage_weight = 10.0, pin_access_th = 0.0, target_util = 0.25, target_dead_space = 0.05, min_ar = 0.33, snap_layer = 4, bus_planning_flag = False, report_directory = "" ) # Configure and run global placement gpl = design.getReplace() gpl.setTimingDrivenMode(False) gpl.setRoutabilityDrivenMode(True) gpl.setUniformTargetDensityMode(True) # Limit initial placement iterations and set density penalty gpl.setInitialPlaceMaxIter(10) gpl.setInitDensityPenalityFactor(0.05) gpl.doInitialPlace(threads = 4) gpl.doNesterovPlace(threads = 4) gpl.reset() # Run initial detailed placement site = design.getBlock().getRows()[0].getSite() # Allow 1um x-displacement and 3um y-displacement max_disp_x = int(design.micronToDBU(1)) max_disp_y = int(design.micronToDBU(3)) # Remove filler cells to be able to move the cells design.getOpendp().removeFillers() design.getOpendp().detailedPlacement(max_disp_x, max_disp_y, "", False) import pdn, odb # Configure power delivery network # Set up global power/ground connections for net in design.getBlock().getNets(): if net.getSigType() == "POWER" or net.getSigType() == "GROUND": net.setSpecial() VDD_net = design.getBlock().findNet("VDD") VSS_net = design.getBlock().findNet("VSS") switched_power = None secondary = list() # Create VDD/VSS nets if they don't exist if VDD_net == None: VDD_net = odb.dbNet_create(design.getBlock(), "VDD") VDD_net.setSpecial() VDD_net.setSigType("POWER") if VSS_net == None: VSS_net = odb.dbNet_create(design.getBlock(), "VSS") VSS_net.setSpecial() VSS_net.setSigType("GROUND") # Connect power pins to global nets design.getBlock().addGlobalConnect(region = None, instPattern = ".*", pinPattern = "^VDD$", net = VDD_net, do_connect = True) design.getBlock().addGlobalConnect(region = None, instPattern = ".*", pinPattern = "^VDDPE$", net = VDD_net, do_connect = True) design.getBlock().addGlobalConnect(region = None, instPattern = ".*", pinPattern = "^VDDCE$", net = VDD_net, do_connect = True) design.getBlock().addGlobalConnect(region = None, instPattern = ".*", pinPattern = "^VSS$", net = VSS_net, do_connect = True) design.getBlock().addGlobalConnect(region = None, instPattern = ".*", pinPattern = "^VSSE$", net = VSS_net, do_connect = True) design.getBlock().globalConnect() # Configure power domains pdngen = design.getPdnGen() pdngen.setCoreDomain(power = VDD_net, switched_power = switched_power, ground = VSS_net, secondary = secondary) # Configure power ring dimensions core_ring_width = [design.micronToDBU(2), design.micronToDBU(2)] core_ring_spacing = [design.micronToDBU(2), design.micronToDBU(2)] core_ring_core_offset = [design.micronToDBU(0) for i in range(4)] core_ring_pad_offset = [design.micronToDBU(0) for i in range(4)] pdn_cut_pitch = [design.micronToDBU(0) for i in range(2)] # Get routing layers for power ring connections ring_connect_to_pad_layers = list() for layer in design.getTech().getDB().getTech().getLayers(): if layer.getType() == "ROUTING": ring_connect_to_pad_layers.append(layer) # Create power grid for standard cells domains = [pdngen.findDomain("Core")] halo = [design.micronToDBU(0) for i in range(4)] for domain in domains: pdngen.makeCoreGrid(domain = domain, name = "top", starts_with = pdn.GROUND, pin_layers = [], generate_obstructions = [], powercell = None, powercontrol = None, powercontrolnetwork = "STAR") # Get metal layers for power grid m1 = design.getTech().getDB().getTech().findLayer("metal1") m4 = design.getTech().getDB().getTech().findLayer("metal4") m7 = design.getTech().getDB().getTech().findLayer("metal7") m8 = design.getTech().getDB().getTech().findLayer("metal8") grid = pdngen.findGrid("top") for g in grid: # Create power rings around core area pdngen.makeRing(grid = g, layer0 = m7, width0 = core_ring_width[0], spacing0 = core_ring_spacing[0], layer1 = m8, width1 = core_ring_width[0], spacing1 = core_ring_spacing[0], starts_with = pdn.GRID, offset = core_ring_core_offset, pad_offset = core_ring_pad_offset, extend = False, pad_pin_layers = ring_connect_to_pad_layers, nets = [], allow_out_of_die = True) # Create horizontal power straps on metal1 for standard cell connections pdngen.makeFollowpin(grid = g, layer = m1, width = design.micronToDBU(0.07), extend = pdn.CORE) # Create vertical power straps on metal4 and metal7 pdngen.makeStrap(grid = g, layer = m4, width = design.micronToDBU(1.2), spacing = design.micronToDBU(1.2), pitch = design.micronToDBU(6), offset = design.micronToDBU(0), number_of_straps = 0, snap = False, starts_with = pdn.GRID, extend = pdn.CORE, nets = []) pdngen.makeStrap(grid = g, layer = m7, width = design.micronToDBU(1.4), spacing = design.micronToDBU(1.4), pitch = design.micronToDBU(10.8), offset = design.micronToDBU(0), number_of_straps = 0, snap = False, starts_with = pdn.GRID, extend = pdn.RINGS, nets = []) pdngen.makeStrap(grid = g, layer = m8, width = design.micronToDBU(1.4), spacing = design.micronToDBU(1.4), pitch = design.micronToDBU(10.8), offset = design.micronToDBU(0), number_of_straps = 0, snap = False, starts_with = pdn.GRID, extend = pdn.BOUNDARY, nets = []) # Create via connections between power grid layers pdngen.makeConnect(grid = g, layer0 = m1, layer1 = m4, cut_pitch_x = pdn_cut_pitch[0], cut_pitch_y = pdn_cut_pitch[1], vias = [], techvias = [], max_rows = 0, max_columns = 0, ongrid = [], split_cuts = dict(), dont_use_vias = "") pdngen.makeConnect(grid = g, layer0 = m4, layer1 = m7, cut_pitch_x = pdn_cut_pitch[0], cut_pitch_y = pdn_cut_pitch[1], vias = [], techvias = [], max_rows = 0, max_columns = 0, ongrid = [], split_cuts = dict(), dont_use_vias = "") pdngen.makeConnect(grid = g, layer0 = m7, layer1 = m8, cut_pitch_x = pdn_cut_pitch[0], cut_pitch_y = pdn_cut_pitch[1], vias = [], techvias = [], max_rows = 0, max_columns = 0, ongrid = [], split_cuts = dict(), dont_use_vias = "") # Create power grid for macro blocks macros = [inst for inst in design.getBlock().getInsts() if inst.getMaster().isBlock()] m5 = design.getTech().getDB().getTech().findLayer("metal5") m6 = design.getTech().getDB().getTech().findLayer("metal6") for i in range(len(macros)): # Create power grid for each macro for domain in domains: pdngen.makeInstanceGrid(domain = domain, name = "CORE_macro_grid_" + str(i), starts_with = pdn.GROUND, inst = macros[i], halo = halo, pg_pins_to_boundary = True, default_grid = False, generate_obstructions = [], is_bump = False) grid = pdngen.findGrid("CORE_macro_grid_" + str(i)) for g in grid: # Create power straps on metal5 and metal6 for macro connections pdngen.makeStrap(grid = g, layer = m5, width = design.micronToDBU(1.2), spacing = design.micronToDBU(1.2), pitch = design.micronToDBU(6), offset = design.micronToDBU(0), number_of_straps = 0, snap = True, starts_with = pdn.GRID, extend = pdn.CORE, nets = []) pdngen.makeStrap(grid = g, layer = m6, width = design.micronToDBU(1.2), spacing = design.micronToDBU(1.2), pitch = design.micronToDBU(6), offset = design.micronToDBU(0), number_of_straps = 0, snap = True, starts_with = pdn.GRID, extend = pdn.CORE, nets = []) # Create via connections between macro power grid layers pdngen.makeConnect(grid = g, layer0 = m4, layer1 = m5, cut_pitch_x = pdn_cut_pitch[0], cut_pitch_y = pdn_cut_pitch[1], vias = [], techvias = [], max_rows = 0, max_columns = 0, ongrid = [], split_cuts = dict(), dont_use_vias = "") pdngen.makeConnect(grid = g, layer0 = m5, layer1 = m6, cut_pitch_x = pdn_cut_pitch[0], cut_pitch_y = pdn_cut_pitch[1], vias = [], techvias = [], max_rows = 0, max_columns = 0, ongrid = [], split_cuts = dict(), dont_use_vias = "") pdngen.makeConnect(grid = g, layer0 = m6, layer1 = m7, cut_pitch_x = pdn_cut_pitch[0], cut_pitch_y = pdn_cut_pitch[1], vias = [], techvias = [], max_rows = 0, max_columns = 0, ongrid = [], split_cuts = dict(), dont_use_vias = "") # Verify and build power grid pdngen.checkSetup() pdngen.buildGrids(False) pdngen.writeToDb(True, ) pdngen.resetShapes() # Configure and run clock tree synthesis design.evalTclString("set_propagated_clock [get_clocks {core_clock}]") # Set RC values for clock and signal nets design.evalTclString("set_wire_rc -clock -resistance 0.03574 -capacitance 0.07516") design.evalTclString("set_wire_rc -signal -resistance 0.03574 -capacitance 0.07516") cts = design.getTritonCts() parms = cts.getParms() parms.setWireSegmentUnit(20) # Configure clock buffers cts.setBufferList("BUF_X2") cts.setRootBuffer("BUF_X2") cts.setSinkBuffer("BUF_X2") cts.runTritonCts() # Run final detailed placement site = design.getBlock().getRows()[0].getSite() max_disp_x = int(design.micronToDBU(1) / site.getWidth()) max_disp_y = int(design.micronToDBU(3) / site.getHeight()) design.getOpendp().detailedPlacement(max_disp_x, max_disp_y, "", False) import openroad as ord # Insert filler cells db = ord.get_db() filler_masters = list() # filler cells' naming convention filler_cells_prefix = "FILLCELL_" for lib in db.getLibs(): for master in lib.getMasters(): if master.getType() == "CORE_SPACER": filler_masters.append(master) if len(filler_masters) == 0: print("no filler cells in library!") else: design.getOpendp().fillerPlacement(filler_masters = filler_masters, prefix = filler_cells_prefix, verbose = False) # Configure and run global routing # Set routing layer ranges for signal and clock nets signal_low_layer = design.getTech().getDB().getTech().findLayer("metal1").getRoutingLevel() signal_high_layer = design.getTech().getDB().getTech().findLayer("metal7").getRoutingLevel() clk_low_layer = design.getTech().getDB().getTech().findLayer("metal1").getRoutingLevel() clk_high_layer = design.getTech().getDB().getTech().findLayer("metal7").getRoutingLevel() grt = design.getGlobalRouter() grt.setMinRoutingLayer(signal_low_layer) grt.setMaxRoutingLayer(signal_high_layer) grt.setMinLayerForClock(clk_low_layer) grt.setMaxLayerForClock(clk_high_layer) grt.setAdjustment(0.5) grt.setVerbose(True) grt.globalRoute(True) # Write final Verilog file design.evalTclString("write_verilog final.v") import drt # Configure and run detailed routing drter = design.getTritonRoute() params = drt.ParamStruct() params.outputMazeFile = "" params.outputDrcFile = "" params.outputCmapFile = "" params.outputGuideCoverageFile = "" params.dbProcessNode = "" params.enableViaGen = True params.drouteEndIter = 1 params.viaInPinBottomLayer = "" params.viaInPinTopLayer = "" params.orSeed = -1 params.orK = 0 params.bottomRoutingLayer = "metal1" params.topRoutingLayer = "metal7" params.verbose = 1 params.cleanPatches = True params.doPa = True params.singleStepDR = False params.minAccessPoints = 1 params.saveGuideUpdates = False drter.setParams(params) drter.main() import psm # Run static IR drop analysis psm_obj = design.getPDNSim() timing = Timing(design) source_types = [psm.GeneratedSourceType_FULL, psm.GeneratedSourceType_STRAPS, psm.GeneratedSourceType_BUMPS] # Analyze VDD power grid IR drop psm_obj.analyzePowerGrid(net = design.getBlock().findNet("VDD"), enable_em = False, corner = timing.getCorners()[0], use_prev_solution = False, em_file = "", error_file = "", voltage_source_file = "", voltage_file = "", source_type = source_types[2]) design.evalTclString("report_power")
from openroad import Tech, Design, Timing from pathlib import Path # Initialize OpenROAD objects and read technology files tech = Tech() # Set paths to library and design files libDir = Path("../Design/nangate45/lib") lefDir = Path("../Design/nangate45/lef") designDir = Path("../Design/") design_top_module_name = "gcd" # Read all liberty (.lib) and LEF files from the library directories libFiles = libDir.glob("*.lib") techLefFiles = lefDir.glob("*.tech.lef") lefFiles = lefDir.glob('*.lef') # Load liberty timing libraries for libFile in libFiles: tech.readLiberty(libFile.as_posix()) # Load technology and cell LEF files for techLefFile in techLefFiles: tech.readLef(techLefFile.as_posix()) for lefFile in lefFiles: tech.readLef(lefFile.as_posix()) # Create design and read Verilog netlist design = Design(tech) verilogFile = designDir/str("1_synth.v") design.readVerilog(verilogFile.as_posix()) design.link(design_top_module_name) # Configure clock constraints # Create 20ns period clock on clk port design.evalTclString("create_clock -period 20 [get_ports clk] -name core_clock") design.evalTclString("set_propagated_clock [get_clocks {core_clock}]") import odb # Initialize floorplan with core and die area floorplan = design.getFloorplan() # Set die area to 60um x 50um die_area = odb.Rect(design.micronToDBU(0), design.micronToDBU(0), design.micronToDBU(60), design.micronToDBU(50)) # Set core area to 50um x 40um with 5um margins core_area = odb.Rect(design.micronToDBU(5), design.micronToDBU(5), design.micronToDBU(55), design.micronToDBU(45)) # Initialize floorplan with FreePDK45 site site = floorplan.findSite("FreePDK45_38x28_10R_NP_162NW_34O") floorplan.initFloorplan(die_area, core_area, site) floorplan.makeTracks() # Configure and run I/O pin placement params = design.getIOPlacer().getParameters() params.setRandSeed(42) params.setMinDistanceInTracks(False) params.setMinDistance(design.micronToDBU(0)) params.setCornerAvoidance(design.micronToDBU(0)) # Place I/O pins on metal8 (horizontal) and metal9 (vertical) layers design.getIOPlacer().addHorLayer(design.getTech().getDB().getTech().findLayer("metal8")) design.getIOPlacer().addVerLayer(design.getTech().getDB().getTech().findLayer("metal9")) IOPlacer_random_mode = True design.getIOPlacer().runAnnealing(IOPlacer_random_mode) # Place macro blocks if present macros = [inst for inst in design.getBlock().getInsts() if inst.getMaster().isBlock()] if len(macros) > 0: mpl = design.getMacroPlacer() block = design.getBlock() core = block.getCoreArea() mpl.place( num_threads = 64, max_num_macro = len(macros)//8, min_num_macro = 0, max_num_inst = 0, min_num_inst = 0, tolerance = 0.1, max_num_level = 2, coarsening_ratio = 10.0, large_net_threshold = 50, signature_net_threshold = 50, halo_width = 2.0, halo_height = 2.0, fence_lx = block.dbuToMicrons(core.xMin()), fence_ly = block.dbuToMicrons(core.yMin()), fence_ux = block.dbuToMicrons(core.xMax()), fence_uy = block.dbuToMicrons(core.yMax()), area_weight = 0.1, outline_weight = 100.0, wirelength_weight = 100.0, guidance_weight = 10.0, fence_weight = 10.0, boundary_weight = 50.0, notch_weight = 10.0, macro_blockage_weight = 10.0, pin_access_th = 0.0, target_util = 0.25, target_dead_space = 0.05, min_ar = 0.33, snap_layer = 4, bus_planning_flag = False, report_directory = "" ) # Configure and run global placement gpl = design.getReplace() gpl.setTimingDrivenMode(False) gpl.setRoutabilityDrivenMode(True) gpl.setUniformTargetDensityMode(True) # Limit initial placement iterations and set density penalty gpl.setInitialPlaceMaxIter(10) gpl.setInitDensityPenalityFactor(0.05) gpl.doInitialPlace(threads = 4) gpl.doNesterovPlace(threads = 4) gpl.reset() # Run initial detailed placement site = design.getBlock().getRows()[0].getSite() # Allow 1um x-displacement and 3um y-displacement max_disp_x = int(design.micronToDBU(1)) max_disp_y = int(design.micronToDBU(3)) # Remove filler cells to be able to move the cells design.getOpendp().removeFillers() design.getOpendp().detailedPlacement(max_disp_x, max_disp_y, "", False) import pdn, odb # Configure power delivery network # Set up global power/ground connections for net in design.getBlock().getNets(): if net.getSigType() == "POWER" or net.getSigType() == "GROUND": net.setSpecial() # Mark power/ground nets as special nets # Find existing power and ground nets or create if needed VDD_net = design.getBlock().findNet("VDD") VSS_net = design.getBlock().findNet("VSS") switched_power = None # No switched power domain in this design secondary = list() # No secondary power nets # Create VDD/VSS nets if they don't exist if VDD_net == None: VDD_net = odb.dbNet_create(design.getBlock(), "VDD") VDD_net.setSpecial() VDD_net.setSigType("POWER") if VSS_net == None: VSS_net = odb.dbNet_create(design.getBlock(), "VSS") VSS_net.setSpecial() VSS_net.setSigType("GROUND") # Connect power pins to global nets # Map standard VDD pins to power net for all instances design.getBlock().addGlobalConnect(region = None, instPattern = ".*", pinPattern = "^VDD$", net = VDD_net, do_connect = True) # Map peripheral domain VDD pins to power net design.getBlock().addGlobalConnect(region = None, instPattern = ".*", pinPattern = "^VDDPE$", net = VDD_net, do_connect = True) # Map core domain VDD pins to power net design.getBlock().addGlobalConnect(region = None, instPattern = ".*", pinPattern = "^VDDCE$", net = VDD_net, do_connect = True) # Map standard VSS pins to ground net design.getBlock().addGlobalConnect(region = None, instPattern = ".*", pinPattern = "^VSS$", net = VSS_net, do_connect = True) # Map VSS pins with 'E' suffix to ground net design.getBlock().addGlobalConnect(region = None, instPattern = ".*", pinPattern = "^VSSE$", net = VSS_net, do_connect = True) # Apply the global connections design.getBlock().globalConnect() # Configure power domains pdngen = design.getPdnGen() # Set core power domain with primary power/ground nets pdngen.setCoreDomain(power = VDD_net, switched_power = switched_power, ground = VSS_net, secondary = secondary) # Set via cut pitch to 0 μm pdn_cut_pitch = [design.micronToDBU(0) for i in range(2)] # Get routing layers for power ring connections to pads ring_connect_to_pad_layers = list() for layer in design.getTech().getDB().getTech().getLayers(): if layer.getType() == "ROUTING": ring_connect_to_pad_layers.append(layer) # Create power grid for standard cells domains = [pdngen.findDomain("Core")] # Set halo around macros for power grid routing halo = [design.micronToDBU(0) for i in range(4)] for domain in domains: # Create the main core grid structure pdngen.makeCoreGrid(domain = domain, name = "top", starts_with = pdn.GROUND, # Start with ground net pin_layers = [], generate_obstructions = [], powercell = None, powercontrol = None, powercontrolnetwork = "STAR") # Get metal layers for power grid implementation m1 = design.getTech().getDB().getTech().findLayer("metal1") m4 = design.getTech().getDB().getTech().findLayer("metal4") m7 = design.getTech().getDB().getTech().findLayer("metal7") m8 = design.getTech().getDB().getTech().findLayer("metal8") grid = pdngen.findGrid("top") for g in grid: # Create horizontal power straps on metal1 for standard cell power rail connections pdngen.makeFollowpin(grid = g, layer = m1, width = design.micronToDBU(0.07), # 0.07μm straps for standard cell rails extend = pdn.CORE) # Create power straps on metal4 with 1.2μm width and 6μm pitch pdngen.makeStrap(grid = g, layer = m4, width = design.micronToDBU(1.2), spacing = design.micronToDBU(1.2), pitch = design.micronToDBU(6), offset = design.micronToDBU(0), number_of_straps = 0, # Auto-calculate number of straps snap = False, starts_with = pdn.GRID, extend = pdn.CORE, nets = []) # Create power straps on metal7 with 1.4μm width and 10.8μm pitch pdngen.makeStrap(grid = g, layer = m7, width = design.micronToDBU(1.4), spacing = design.micronToDBU(1.4), pitch = design.micronToDBU(10.8), offset = design.micronToDBU(0), number_of_straps = 0, snap = False, starts_with = pdn.GRID, extend = pdn.CORE, nets = []) # Create power straps on metal7 with 1.4μm width and 10.8μm pitch pdngen.makeStrap(grid = g, layer = m8, width = design.micronToDBU(1.4), spacing = design.micronToDBU(1.4), pitch = design.micronToDBU(10.8), offset = design.micronToDBU(0), number_of_straps = 0, snap = False, starts_with = pdn.GRID, extend = pdn.BOUNDARY, nets = []) # Create via connections between power grid layers # Connect metal1 to metal4 pdngen.makeConnect(grid = g, layer0 = m1, layer1 = m4, cut_pitch_x = pdn_cut_pitch[0], cut_pitch_y = pdn_cut_pitch[1], vias = [], techvias = [], max_rows = 0, max_columns = 0, ongrid = [], split_cuts = dict(), dont_use_vias = "") # Connect metal4 to metal7 pdngen.makeConnect(grid = g, layer0 = m4, layer1 = m7, cut_pitch_x = pdn_cut_pitch[0], cut_pitch_y = pdn_cut_pitch[1], vias = [], techvias = [], max_rows = 0, max_columns = 0, ongrid = [], split_cuts = dict(), dont_use_vias = "") # Connect metal7 to metal8 pdngen.makeConnect(grid = g, layer0 = m7, layer1 = m8, cut_pitch_x = pdn_cut_pitch[0], cut_pitch_y = pdn_cut_pitch[1], vias = [], techvias = [], max_rows = 0, max_columns = 0, ongrid = [], split_cuts = dict(), dont_use_vias = "") # Create power grid for macro blocks # Define additional metal layers for macro connections macros = [inst for inst in design.getBlock().getInsts() if inst.getMaster().isBlock()] m5 = design.getTech().getDB().getTech().findLayer("metal5") m6 = design.getTech().getDB().getTech().findLayer("metal6") # Set PG ring config for macros macro_ring_width = [design.micronToDBU(1.5), design.micronToDBU(1.5)] macro_ring_spacing = [design.micronToDBU(1.5), design.micronToDBU(1.5)] macro_ring_core_offset = [design.micronToDBU(0) for i in range(4)] macro_ring_pad_offset = [design.micronToDBU(0) for i in range(4)] for i in range(len(macros)): # Create separate power grid for each macro instance for domain in domains: pdngen.makeInstanceGrid(domain = domain, name = "CORE_macro_grid_" + str(i), starts_with = pdn.GROUND, inst = macros[i], halo = halo, pg_pins_to_boundary = True, # Connect power/ground pins to boundary default_grid = False, generate_obstructions = [], is_bump = False) grid = pdngen.findGrid("CORE_macro_grid_" + str(i)) for g in grid: # Create power ring around macro using metal5 and metal6 pdngen.makeRing(grid = g, layer0 = m5, width0 = macro_ring_width[0], spacing0 = macro_ring_spacing[0], layer1 = m6, width1 = macro_ring_width[0], spacing1 = macro_ring_spacing[0], starts_with = pdn.GRID, offset = macro_ring_core_offset, pad_offset = macro_ring_pad_offset, extend = False, pad_pin_layers = macro_ring_connect_to_pad_layers, nets = []) # Create power straps on metal5 for macro connections pdngen.makeStrap(grid = g, layer = m5, width = design.micronToDBU(1.2), spacing = design.micronToDBU(1.2), pitch = design.micronToDBU(6), offset = design.micronToDBU(0), number_of_straps = 0, snap = True, # Snap to grid starts_with = pdn.GRID, extend = pdn.RINGS, nets = []) # Create power straps on metal6 for macro connections pdngen.makeStrap(grid = g, layer = m6, width = design.micronToDBU(1.2), spacing = design.micronToDBU(1.2), pitch = design.micronToDBU(6), offset = design.micronToDBU(0), number_of_straps = 0, snap = True, starts_with = pdn.GRID, extend = pdn.RINGS, nets = []) # Create via connections between macro power grid layers # Connect metal4 (from core grid) to metal5 (macro grid) pdngen.makeConnect(grid = g, layer0 = m4, layer1 = m5, cut_pitch_x = pdn_cut_pitch[0], cut_pitch_y = pdn_cut_pitch[1], vias = [], techvias = [], max_rows = 0, max_columns = 0, ongrid = [], split_cuts = dict(), dont_use_vias = "") # Connect metal5 to metal6 (macro grid layers) pdngen.makeConnect(grid = g, layer0 = m5, layer1 = m6, cut_pitch_x = pdn_cut_pitch[0], cut_pitch_y = pdn_cut_pitch[1], vias = [], techvias = [], max_rows = 0, max_columns = 0, ongrid = [], split_cuts = dict(), dont_use_vias = "") # Connect metal6 (macro grid) to metal7 (core grid) pdngen.makeConnect(grid = g, layer0 = m6, layer1 = m7, cut_pitch_x = pdn_cut_pitch[0], cut_pitch_y = pdn_cut_pitch[1], vias = [], techvias = [], max_rows = 0, max_columns = 0, ongrid = [], split_cuts = dict(), dont_use_vias = "") # Generate the final power delivery network pdngen.checkSetup() # Verify configuration pdngen.buildGrids(False) # Build the power grid pdngen.writeToDb(True, ) # Write power grid to the design database pdngen.resetShapes() # Reset temporary shapes # Configure and run clock tree synthesis design.evalTclString("set_propagated_clock [get_clocks {core_clock}]") # Set RC values for clock and signal nets design.evalTclString("set_wire_rc -clock -resistance 0.03574 -capacitance 0.07516") design.evalTclString("set_wire_rc -signal -resistance 0.03574 -capacitance 0.07516") cts = design.getTritonCts() parms = cts.getParms() parms.setWireSegmentUnit(20) # Configure clock buffers cts.setBufferList("BUF_X2") cts.setRootBuffer("BUF_X2") cts.setSinkBuffer("BUF_X2") cts.runTritonCts() # Run final detailed placement site = design.getBlock().getRows()[0].getSite() max_disp_x = int(design.micronToDBU(1) / site.getWidth()) max_disp_y = int(design.micronToDBU(3) / site.getHeight()) design.getOpendp().detailedPlacement(max_disp_x, max_disp_y, "", False) import openroad as ord # Insert filler cells db = ord.get_db() filler_masters = list() # filler cells' naming convention filler_cells_prefix = "FILLCELL_" for lib in db.getLibs(): for master in lib.getMasters(): if master.getType() == "CORE_SPACER": filler_masters.append(master) if len(filler_masters) == 0: print("no filler cells in library!") else: design.getOpendp().fillerPlacement(filler_masters = filler_masters, prefix = filler_cells_prefix, verbose = False) # Configure and run global routing # Set routing layer ranges for signal and clock nets signal_low_layer = design.getTech().getDB().getTech().findLayer("metal1").getRoutingLevel() signal_high_layer = design.getTech().getDB().getTech().findLayer("metal7").getRoutingLevel() clk_low_layer = design.getTech().getDB().getTech().findLayer("metal1").getRoutingLevel() clk_high_layer = design.getTech().getDB().getTech().findLayer("metal7").getRoutingLevel() grt = design.getGlobalRouter() grt.setMinRoutingLayer(signal_low_layer) grt.setMaxRoutingLayer(signal_high_layer) grt.setMinLayerForClock(clk_low_layer) grt.setMaxLayerForClock(clk_high_layer) grt.setAdjustment(0.5) grt.setVerbose(True) grt.globalRoute(True) # Write final DEF file design.writeDef("final.def") import drt # Configure and run detailed routing drter = design.getTritonRoute() params = drt.ParamStruct() params.outputMazeFile = "" params.outputDrcFile = "" params.outputCmapFile = "" params.outputGuideCoverageFile = "" params.dbProcessNode = "" params.enableViaGen = True params.drouteEndIter = 1 params.viaInPinBottomLayer = "" params.viaInPinTopLayer = "" params.orSeed = -1 params.orK = 0 params.bottomRoutingLayer = "metal1" params.topRoutingLayer = "metal7" params.verbose = 1 params.cleanPatches = True params.doPa = True params.singleStepDR = False params.minAccessPoints = 1 params.saveGuideUpdates = False drter.setParams(params) drter.main() # Write final odb file design.writeDb("final.odb")
from openroad import Tech, Design, Timing from pathlib import Path # Initialize OpenROAD objects and read technology files tech = Tech() # Set paths to library and design files libDir = Path("../Design/nangate45/lib") lefDir = Path("../Design/nangate45/lef") designDir = Path("../Design/") design_top_module_name = "gcd" # Read all liberty (.lib) and LEF files from the library directories libFiles = libDir.glob("*.lib") techLefFiles = lefDir.glob("*.tech.lef") lefFiles = lefDir.glob('*.lef') # Load liberty timing libraries for libFile in libFiles: tech.readLiberty(libFile.as_posix()) # Load technology and cell LEF files for techLefFile in techLefFiles: tech.readLef(techLefFile.as_posix()) for lefFile in lefFiles: tech.readLef(lefFile.as_posix()) # Create design and read Verilog netlist design = Design(tech) verilogFile = designDir/str("1_synth.v") design.readVerilog(verilogFile.as_posix()) design.link(design_top_module_name) # Configure clock constraints # Create 20ns period clock on clk port design.evalTclString("create_clock -period 20 [get_ports clk] -name core_clock") design.evalTclString("set_propagated_clock [get_clocks {core_clock}]") # Initialize floorplan with core and die area floorplan = design.getFloorplan() # Set die area to 60um x 50um # Initialize floorplan with FreePDK45 site site = floorplan.findSite("FreePDK45_38x28_10R_NP_162NW_34O") utilization = 0.5 aspect_ratio = 1.0 leftSpace = design.micronToDBU(10) rightSpace = design.micronToDBU(10) topSpace = design.micronToDBU(10) bottomSpace = design.micronToDBU(10) floorplan.initFloorplan(utilization, aspect_ratio, bottomSpace, topSpace, leftSpace, rightSpace, site) floorplan.makeTracks() # Configure and run I/O pin placement params = design.getIOPlacer().getParameters() params.setRandSeed(42) params.setMinDistanceInTracks(False) params.setMinDistance(design.micronToDBU(0)) params.setCornerAvoidance(design.micronToDBU(0)) # Place I/O pins on metal8 (horizontal) and metal9 (vertical) layers design.getIOPlacer().addHorLayer(design.getTech().getDB().getTech().findLayer("metal8")) design.getIOPlacer().addVerLayer(design.getTech().getDB().getTech().findLayer("metal9")) IOPlacer_random_mode = True design.getIOPlacer().runAnnealing(IOPlacer_random_mode) # Place macro blocks if present macros = [inst for inst in design.getBlock().getInsts() if inst.getMaster().isBlock()] if len(macros) > 0: mpl = design.getMacroPlacer() block = design.getBlock() core = block.getCoreArea() mpl.place( num_threads = 64, max_num_macro = len(macros)//8, min_num_macro = 0, max_num_inst = 0, min_num_inst = 0, tolerance = 0.1, max_num_level = 2, coarsening_ratio = 10.0, large_net_threshold = 50, signature_net_threshold = 50, halo_width = 2.0, halo_height = 2.0, fence_lx = block.dbuToMicrons(core.xMin()), fence_ly = block.dbuToMicrons(core.yMin()), fence_ux = block.dbuToMicrons(core.xMax()), fence_uy = block.dbuToMicrons(core.yMax()), area_weight = 0.1, outline_weight = 100.0, wirelength_weight = 100.0, guidance_weight = 10.0, fence_weight = 10.0, boundary_weight = 50.0, notch_weight = 10.0, macro_blockage_weight = 10.0, pin_access_th = 0.0, target_util = 0.25, target_dead_space = 0.05, min_ar = 0.33, snap_layer = 4, bus_planning_flag = False, report_directory = "" ) # Configure and run global placement gpl = design.getReplace() gpl.setTimingDrivenMode(False) gpl.setRoutabilityDrivenMode(True) gpl.setUniformTargetDensityMode(True) # Limit initial placement iterations and set density penalty gpl.setInitialPlaceMaxIter(10) gpl.setInitDensityPenalityFactor(0.05) gpl.doInitialPlace(threads = 4) gpl.doNesterovPlace(threads = 4) gpl.reset() # Run initial detailed placement site = design.getBlock().getRows()[0].getSite() # Allow 1um x-displacement and 3um y-displacement max_disp_x = int(design.micronToDBU(1)) max_disp_y = int(design.micronToDBU(3)) # Remove filler cells to be able to move the cells design.getOpendp().removeFillers() design.getOpendp().detailedPlacement(max_disp_x, max_disp_y, "", False) import pdn, odb # Configure power delivery network # Set up global power/ground connections for net in design.getBlock().getNets(): if net.getSigType() == "POWER" or net.getSigType() == "GROUND": net.setSpecial() # Mark power/ground nets as special nets # Find existing power and ground nets or create if needed VDD_net = design.getBlock().findNet("VDD") VSS_net = design.getBlock().findNet("VSS") switched_power = None # No switched power domain in this design secondary = list() # No secondary power nets # Create VDD/VSS nets if they don't exist if VDD_net == None: VDD_net = odb.dbNet_create(design.getBlock(), "VDD") VDD_net.setSpecial() VDD_net.setSigType("POWER") if VSS_net == None: VSS_net = odb.dbNet_create(design.getBlock(), "VSS") VSS_net.setSpecial() VSS_net.setSigType("GROUND") # Connect power pins to global nets # Map standard VDD pins to power net for all instances design.getBlock().addGlobalConnect(region = None, instPattern = ".*", pinPattern = "^VDD$", net = VDD_net, do_connect = True) # Map peripheral domain VDD pins to power net design.getBlock().addGlobalConnect(region = None, instPattern = ".*", pinPattern = "^VDDPE$", net = VDD_net, do_connect = True) # Map core domain VDD pins to power net design.getBlock().addGlobalConnect(region = None, instPattern = ".*", pinPattern = "^VDDCE$", net = VDD_net, do_connect = True) # Map standard VSS pins to ground net design.getBlock().addGlobalConnect(region = None, instPattern = ".*", pinPattern = "^VSS$", net = VSS_net, do_connect = True) # Map VSS pins with 'E' suffix to ground net design.getBlock().addGlobalConnect(region = None, instPattern = ".*", pinPattern = "^VSSE$", net = VSS_net, do_connect = True) # Apply the global connections design.getBlock().globalConnect() # Configure power domains pdngen = design.getPdnGen() # Set core power domain with primary power/ground nets pdngen.setCoreDomain(power = VDD_net, switched_power = switched_power, ground = VSS_net, secondary = secondary) # Set via cut pitch to 0 μm pdn_cut_pitch = [design.micronToDBU(0) for i in range(2)] # Get routing layers for power ring connections to pads ring_connect_to_pad_layers = list() for layer in design.getTech().getDB().getTech().getLayers(): if layer.getType() == "ROUTING": ring_connect_to_pad_layers.append(layer) # Create power grid for standard cells domains = [pdngen.findDomain("Core")] # Set halo around macros for power grid routing halo = [design.micronToDBU(0) for i in range(4)] for domain in domains: # Create the main core grid structure pdngen.makeCoreGrid(domain = domain, name = "top", starts_with = pdn.GROUND, # Start with ground net pin_layers = [], generate_obstructions = [], powercell = None, powercontrol = None, powercontrolnetwork = "STAR") # Get metal layers for power grid implementation m1 = design.getTech().getDB().getTech().findLayer("metal1") m4 = design.getTech().getDB().getTech().findLayer("metal4") m7 = design.getTech().getDB().getTech().findLayer("metal7") m8 = design.getTech().getDB().getTech().findLayer("metal8") grid = pdngen.findGrid("top") for g in grid: # Create horizontal power straps on metal1 for standard cell power rail connections pdngen.makeFollowpin(grid = g, layer = m1, width = design.micronToDBU(0.07), # 0.07μm straps for standard cell rails extend = pdn.CORE) # Create power straps on metal4 with 1.2μm width and 6μm pitch pdngen.makeStrap(grid = g, layer = m4, width = design.micronToDBU(1.2), spacing = design.micronToDBU(1.2), pitch = design.micronToDBU(6), offset = design.micronToDBU(0), number_of_straps = 0, # Auto-calculate number of straps snap = False, starts_with = pdn.GRID, extend = pdn.CORE, nets = []) # Create power straps on metal7 with 1.4μm width and 10.8μm pitch pdngen.makeStrap(grid = g, layer = m7, width = design.micronToDBU(1.4), spacing = design.micronToDBU(1.4), pitch = design.micronToDBU(10.8), offset = design.micronToDBU(0), number_of_straps = 0, snap = False, starts_with = pdn.GRID, extend = pdn.CORE, nets = []) # Create power straps on metal7 with 1.4μm width and 10.8μm pitch pdngen.makeStrap(grid = g, layer = m8, width = design.micronToDBU(1.4), spacing = design.micronToDBU(1.4), pitch = design.micronToDBU(10.8), offset = design.micronToDBU(0), number_of_straps = 0, snap = False, starts_with = pdn.GRID, extend = pdn.BOUNDARY, nets = []) # Create via connections between power grid layers # Connect metal1 to metal4 pdngen.makeConnect(grid = g, layer0 = m1, layer1 = m4, cut_pitch_x = pdn_cut_pitch[0], cut_pitch_y = pdn_cut_pitch[1], vias = [], techvias = [], max_rows = 0, max_columns = 0, ongrid = [], split_cuts = dict(), dont_use_vias = "") # Connect metal4 to metal7 pdngen.makeConnect(grid = g, layer0 = m4, layer1 = m7, cut_pitch_x = pdn_cut_pitch[0], cut_pitch_y = pdn_cut_pitch[1], vias = [], techvias = [], max_rows = 0, max_columns = 0, ongrid = [], split_cuts = dict(), dont_use_vias = "") # Connect metal7 to metal8 pdngen.makeConnect(grid = g, layer0 = m7, layer1 = m8, cut_pitch_x = pdn_cut_pitch[0], cut_pitch_y = pdn_cut_pitch[1], vias = [], techvias = [], max_rows = 0, max_columns = 0, ongrid = [], split_cuts = dict(), dont_use_vias = "") # Create power grid for macro blocks # Define additional metal layers for macro connections macros = [inst for inst in design.getBlock().getInsts() if inst.getMaster().isBlock()] m5 = design.getTech().getDB().getTech().findLayer("metal5") m6 = design.getTech().getDB().getTech().findLayer("metal6") # Set PG ring config for macros macro_ring_width = [design.micronToDBU(1.5), design.micronToDBU(1.5)] macro_ring_spacing = [design.micronToDBU(1.5), design.micronToDBU(1.5)] macro_ring_core_offset = [design.micronToDBU(0) for i in range(4)] macro_ring_pad_offset = [design.micronToDBU(0) for i in range(4)] for i in range(len(macros)): # Create separate power grid for each macro instance for domain in domains: pdngen.makeInstanceGrid(domain = domain, name = "CORE_macro_grid_" + str(i), starts_with = pdn.GROUND, inst = macros[i], halo = halo, pg_pins_to_boundary = True, # Connect power/ground pins to boundary default_grid = False, generate_obstructions = [], is_bump = False) grid = pdngen.findGrid("CORE_macro_grid_" + str(i)) for g in grid: # Create power ring around macro using metal5 and metal6 pdngen.makeRing(grid = g, layer0 = m5, width0 = macro_ring_width[0], spacing0 = macro_ring_spacing[0], layer1 = m6, width1 = macro_ring_width[0], spacing1 = macro_ring_spacing[0], starts_with = pdn.GRID, offset = macro_ring_core_offset, pad_offset = macro_ring_pad_offset, extend = False, pad_pin_layers = macro_ring_connect_to_pad_layers, nets = []) # Create power straps on metal5 for macro connections pdngen.makeStrap(grid = g, layer = m5, width = design.micronToDBU(1.2), spacing = design.micronToDBU(1.2), pitch = design.micronToDBU(6), offset = design.micronToDBU(0), number_of_straps = 0, snap = True, # Snap to grid starts_with = pdn.GRID, extend = pdn.RINGS, nets = []) # Create power straps on metal6 for macro connections pdngen.makeStrap(grid = g, layer = m6, width = design.micronToDBU(1.2), spacing = design.micronToDBU(1.2), pitch = design.micronToDBU(6), offset = design.micronToDBU(0), number_of_straps = 0, snap = True, starts_with = pdn.GRID, extend = pdn.RINGS, nets = []) # Create via connections between macro power grid layers # Connect metal4 (from core grid) to metal5 (macro grid) pdngen.makeConnect(grid = g, layer0 = m4, layer1 = m5, cut_pitch_x = pdn_cut_pitch[0], cut_pitch_y = pdn_cut_pitch[1], vias = [], techvias = [], max_rows = 0, max_columns = 0, ongrid = [], split_cuts = dict(), dont_use_vias = "") # Connect metal5 to metal6 (macro grid layers) pdngen.makeConnect(grid = g, layer0 = m5, layer1 = m6, cut_pitch_x = pdn_cut_pitch[0], cut_pitch_y = pdn_cut_pitch[1], vias = [], techvias = [], max_rows = 0, max_columns = 0, ongrid = [], split_cuts = dict(), dont_use_vias = "") # Connect metal6 (macro grid) to metal7 (core grid) pdngen.makeConnect(grid = g, layer0 = m6, layer1 = m7, cut_pitch_x = pdn_cut_pitch[0], cut_pitch_y = pdn_cut_pitch[1], vias = [], techvias = [], max_rows = 0, max_columns = 0, ongrid = [], split_cuts = dict(), dont_use_vias = "") # Generate the final power delivery network pdngen.checkSetup() # Verify configuration pdngen.buildGrids(False) # Build the power grid pdngen.writeToDb(True, ) # Write power grid to the design database pdngen.resetShapes() # Reset temporary shapes # Configure and run clock tree synthesis design.evalTclString("set_propagated_clock [get_clocks {core_clock}]") # Set RC values for clock and signal nets design.evalTclString("set_wire_rc -clock -resistance 0.03574 -capacitance 0.07516") design.evalTclString("set_wire_rc -signal -resistance 0.03574 -capacitance 0.07516") cts = design.getTritonCts() parms = cts.getParms() parms.setWireSegmentUnit(20) # Configure clock buffers cts.setBufferList("BUF_X2") cts.setRootBuffer("BUF_X2") cts.setSinkBuffer("BUF_X2") cts.runTritonCts() # Run final detailed placement site = design.getBlock().getRows()[0].getSite() max_disp_x = int(design.micronToDBU(1) / site.getWidth()) max_disp_y = int(design.micronToDBU(3) / site.getHeight()) design.getOpendp().detailedPlacement(max_disp_x, max_disp_y, "", False) import openroad as ord # Insert filler cells db = ord.get_db() filler_masters = list() # filler cells' naming convention filler_cells_prefix = "FILLCELL_" for lib in db.getLibs(): for master in lib.getMasters(): if master.getType() == "CORE_SPACER": filler_masters.append(master) if len(filler_masters) == 0: print("no filler cells in library!") else: design.getOpendp().fillerPlacement(filler_masters = filler_masters, prefix = filler_cells_prefix, verbose = False) # Configure and run global routing # Set routing layer ranges for signal and clock nets signal_low_layer = design.getTech().getDB().getTech().findLayer("metal1").getRoutingLevel() signal_high_layer = design.getTech().getDB().getTech().findLayer("metal7").getRoutingLevel() clk_low_layer = design.getTech().getDB().getTech().findLayer("metal1").getRoutingLevel() clk_high_layer = design.getTech().getDB().getTech().findLayer("metal7").getRoutingLevel() grt = design.getGlobalRouter() grt.setMinRoutingLayer(signal_low_layer) grt.setMaxRoutingLayer(signal_high_layer) grt.setMinLayerForClock(clk_low_layer) grt.setMaxLayerForClock(clk_high_layer) grt.setAdjustment(0.5) grt.setVerbose(True) grt.globalRoute(True) # Write final DEF file design.writeDef("final.def") # Write final Verilog file design.evalTclString("write_verilog final.v") # Write final odb file design.writeDb("final.odb")
from openroad import Tech, Design, Timing from pathlib import Path # Initialize OpenROAD objects and read technology files tech = Tech() # Set paths to library and design files libDir = Path("../Design/nangate45/lib") lefDir = Path("../Design/nangate45/lef") designDir = Path("../Design/") design_top_module_name = "gcd" # Read all liberty (.lib) and LEF files from the library directories libFiles = libDir.glob("*.lib") techLefFiles = lefDir.glob("*.tech.lef") lefFiles = lefDir.glob('*.lef') # Load liberty timing libraries for libFile in libFiles: tech.readLiberty(libFile.as_posix()) # Load technology and cell LEF files for techLefFile in techLefFiles: tech.readLef(techLefFile.as_posix()) for lefFile in lefFiles: tech.readLef(lefFile.as_posix()) # Create design and read Verilog netlist design = Design(tech) verilogFile = designDir/str("1_synth.v") design.readVerilog(verilogFile.as_posix()) design.link(design_top_module_name) # Configure clock constraints # Create 20ns period clock on clk port design.evalTclString("create_clock -period 20 [get_ports clk] -name core_clock") design.evalTclString("set_propagated_clock [get_clocks {core_clock}]") import odb # Initialize floorplan with core and die area floorplan = design.getFloorplan() # Set die area to 60um x 50um die_area = odb.Rect(design.micronToDBU(0), design.micronToDBU(0), design.micronToDBU(60), design.micronToDBU(50)) # Set core area to 50um x 40um with 5um margins core_area = odb.Rect(design.micronToDBU(5), design.micronToDBU(5), design.micronToDBU(55), design.micronToDBU(45)) # Initialize floorplan with FreePDK45 site site = floorplan.findSite("FreePDK45_38x28_10R_NP_162NW_34O") floorplan.initFloorplan(die_area, core_area, site) floorplan.makeTracks() # Configure and run I/O pin placement params = design.getIOPlacer().getParameters() params.setRandSeed(42) params.setMinDistanceInTracks(False) params.setMinDistance(design.micronToDBU(0)) params.setCornerAvoidance(design.micronToDBU(0)) # Place I/O pins on metal8 (horizontal) and metal9 (vertical) layers design.getIOPlacer().addHorLayer(design.getTech().getDB().getTech().findLayer("metal8")) design.getIOPlacer().addVerLayer(design.getTech().getDB().getTech().findLayer("metal9")) IOPlacer_random_mode = True design.getIOPlacer().runAnnealing(IOPlacer_random_mode) # Place macro blocks if present macros = [inst for inst in design.getBlock().getInsts() if inst.getMaster().isBlock()] if len(macros) > 0: mpl = design.getMacroPlacer() block = design.getBlock() core = block.getCoreArea() mpl.place( num_threads = 64, max_num_macro = len(macros)//8, min_num_macro = 0, max_num_inst = 0, min_num_inst = 0, tolerance = 0.1, max_num_level = 2, coarsening_ratio = 10.0, large_net_threshold = 50, signature_net_threshold = 50, halo_width = 2.0, halo_height = 2.0, fence_lx = block.dbuToMicrons(core.xMin()), fence_ly = block.dbuToMicrons(core.yMin()), fence_ux = block.dbuToMicrons(core.xMax()), fence_uy = block.dbuToMicrons(core.yMax()), area_weight = 0.1, outline_weight = 100.0, wirelength_weight = 100.0, guidance_weight = 10.0, fence_weight = 10.0, boundary_weight = 50.0, notch_weight = 10.0, macro_blockage_weight = 10.0, pin_access_th = 0.0, target_util = 0.25, target_dead_space = 0.05, min_ar = 0.33, snap_layer = 4, bus_planning_flag = False, report_directory = "" ) # Configure and run global placement gpl = design.getReplace() gpl.setTimingDrivenMode(False) gpl.setRoutabilityDrivenMode(True) gpl.setUniformTargetDensityMode(True) # Limit initial placement iterations and set density penalty gpl.setInitialPlaceMaxIter(10) gpl.setInitDensityPenalityFactor(0.05) gpl.doInitialPlace(threads = 4) gpl.doNesterovPlace(threads = 4) gpl.reset() # Run initial detailed placement site = design.getBlock().getRows()[0].getSite() # Allow 1um x-displacement and 3um y-displacement max_disp_x = int(design.micronToDBU(1)) max_disp_y = int(design.micronToDBU(3)) # Remove filler cells to be able to move the cells design.getOpendp().removeFillers() design.getOpendp().detailedPlacement(max_disp_x, max_disp_y, "", False) import pdn, odb # Configure power delivery network # Set up global power/ground connections for net in design.getBlock().getNets(): if net.getSigType() == "POWER" or net.getSigType() == "GROUND": net.setSpecial() # Mark power/ground nets as special nets # Find existing power and ground nets or create if needed VDD_net = design.getBlock().findNet("VDD") VSS_net = design.getBlock().findNet("VSS") switched_power = None # No switched power domain in this design secondary = list() # No secondary power nets # Create VDD/VSS nets if they don't exist if VDD_net == None: VDD_net = odb.dbNet_create(design.getBlock(), "VDD") VDD_net.setSpecial() VDD_net.setSigType("POWER") if VSS_net == None: VSS_net = odb.dbNet_create(design.getBlock(), "VSS") VSS_net.setSpecial() VSS_net.setSigType("GROUND") # Connect power pins to global nets # Map standard VDD pins to power net for all instances design.getBlock().addGlobalConnect(region = None, instPattern = ".*", pinPattern = "^VDD$", net = VDD_net, do_connect = True) # Map peripheral domain VDD pins to power net design.getBlock().addGlobalConnect(region = None, instPattern = ".*", pinPattern = "^VDDPE$", net = VDD_net, do_connect = True) # Map core domain VDD pins to power net design.getBlock().addGlobalConnect(region = None, instPattern = ".*", pinPattern = "^VDDCE$", net = VDD_net, do_connect = True) # Map standard VSS pins to ground net design.getBlock().addGlobalConnect(region = None, instPattern = ".*", pinPattern = "^VSS$", net = VSS_net, do_connect = True) # Map VSS pins with 'E' suffix to ground net design.getBlock().addGlobalConnect(region = None, instPattern = ".*", pinPattern = "^VSSE$", net = VSS_net, do_connect = True) # Apply the global connections design.getBlock().globalConnect() # Configure power domains pdngen = design.getPdnGen() # Set core power domain with primary power/ground nets pdngen.setCoreDomain(power = VDD_net, switched_power = switched_power, ground = VSS_net, secondary = secondary) # Set via cut pitch to 0 μm pdn_cut_pitch = [design.micronToDBU(0) for i in range(2)] # Get routing layers for power ring connections to pads ring_connect_to_pad_layers = list() for layer in design.getTech().getDB().getTech().getLayers(): if layer.getType() == "ROUTING": ring_connect_to_pad_layers.append(layer) # Create power grid for standard cells domains = [pdngen.findDomain("Core")] # Set halo around macros for power grid routing halo = [design.micronToDBU(0) for i in range(4)] for domain in domains: # Create the main core grid structure pdngen.makeCoreGrid(domain = domain, name = "top", starts_with = pdn.GROUND, # Start with ground net pin_layers = [], generate_obstructions = [], powercell = None, powercontrol = None, powercontrolnetwork = "STAR") # Get metal layers for power grid implementation m1 = design.getTech().getDB().getTech().findLayer("metal1") m4 = design.getTech().getDB().getTech().findLayer("metal4") m7 = design.getTech().getDB().getTech().findLayer("metal7") m8 = design.getTech().getDB().getTech().findLayer("metal8") grid = pdngen.findGrid("top") for g in grid: # Create horizontal power straps on metal1 for standard cell power rail connections pdngen.makeFollowpin(grid = g, layer = m1, width = design.micronToDBU(0.07), # 0.07μm straps for standard cell rails extend = pdn.CORE) # Create power straps on metal4 with 1.2μm width and 6μm pitch pdngen.makeStrap(grid = g, layer = m4, width = design.micronToDBU(1.2), spacing = design.micronToDBU(1.2), pitch = design.micronToDBU(6), offset = design.micronToDBU(0), number_of_straps = 0, # Auto-calculate number of straps snap = False, starts_with = pdn.GRID, extend = pdn.CORE, nets = []) # Create power straps on metal7 with 1.4μm width and 10.8μm pitch pdngen.makeStrap(grid = g, layer = m7, width = design.micronToDBU(1.4), spacing = design.micronToDBU(1.4), pitch = design.micronToDBU(10.8), offset = design.micronToDBU(0), number_of_straps = 0, snap = False, starts_with = pdn.GRID, extend = pdn.CORE, nets = []) # Create power straps on metal7 with 1.4μm width and 10.8μm pitch pdngen.makeStrap(grid = g, layer = m8, width = design.micronToDBU(1.4), spacing = design.micronToDBU(1.4), pitch = design.micronToDBU(10.8), offset = design.micronToDBU(0), number_of_straps = 0, snap = False, starts_with = pdn.GRID, extend = pdn.BOUNDARY, nets = []) # Create via connections between power grid layers # Connect metal1 to metal4 pdngen.makeConnect(grid = g, layer0 = m1, layer1 = m4, cut_pitch_x = pdn_cut_pitch[0], cut_pitch_y = pdn_cut_pitch[1], vias = [], techvias = [], max_rows = 0, max_columns = 0, ongrid = [], split_cuts = dict(), dont_use_vias = "") # Connect metal4 to metal7 pdngen.makeConnect(grid = g, layer0 = m4, layer1 = m7, cut_pitch_x = pdn_cut_pitch[0], cut_pitch_y = pdn_cut_pitch[1], vias = [], techvias = [], max_rows = 0, max_columns = 0, ongrid = [], split_cuts = dict(), dont_use_vias = "") # Connect metal7 to metal8 pdngen.makeConnect(grid = g, layer0 = m7, layer1 = m8, cut_pitch_x = pdn_cut_pitch[0], cut_pitch_y = pdn_cut_pitch[1], vias = [], techvias = [], max_rows = 0, max_columns = 0, ongrid = [], split_cuts = dict(), dont_use_vias = "") # Create power grid for macro blocks # Define additional metal layers for macro connections macros = [inst for inst in design.getBlock().getInsts() if inst.getMaster().isBlock()] m5 = design.getTech().getDB().getTech().findLayer("metal5") m6 = design.getTech().getDB().getTech().findLayer("metal6") for i in range(len(macros)): # Create separate power grid for each macro instance for domain in domains: pdngen.makeInstanceGrid(domain = domain, name = "CORE_macro_grid_" + str(i), starts_with = pdn.GROUND, inst = macros[i], halo = halo, pg_pins_to_boundary = True, # Connect power/ground pins to boundary default_grid = False, generate_obstructions = [], is_bump = False) grid = pdngen.findGrid("CORE_macro_grid_" + str(i)) for g in grid: # Create power straps on metal5 for macro connections pdngen.makeStrap(grid = g, layer = m5, width = design.micronToDBU(1.2), spacing = design.micronToDBU(1.2), pitch = design.micronToDBU(6), offset = design.micronToDBU(0), number_of_straps = 0, snap = True, # Snap to grid starts_with = pdn.GRID, extend = pdn.CORE, nets = []) # Create power straps on metal6 for macro connections pdngen.makeStrap(grid = g, layer = m6, width = design.micronToDBU(1.2), spacing = design.micronToDBU(1.2), pitch = design.micronToDBU(6), offset = design.micronToDBU(0), number_of_straps = 0, snap = True, starts_with = pdn.GRID, extend = pdn.CORE, nets = []) # Create via connections between macro power grid layers # Connect metal4 (from core grid) to metal5 (macro grid) pdngen.makeConnect(grid = g, layer0 = m4, layer1 = m5, cut_pitch_x = pdn_cut_pitch[0], cut_pitch_y = pdn_cut_pitch[1], vias = [], techvias = [], max_rows = 0, max_columns = 0, ongrid = [], split_cuts = dict(), dont_use_vias = "") # Connect metal5 to metal6 (macro grid layers) pdngen.makeConnect(grid = g, layer0 = m5, layer1 = m6, cut_pitch_x = pdn_cut_pitch[0], cut_pitch_y = pdn_cut_pitch[1], vias = [], techvias = [], max_rows = 0, max_columns = 0, ongrid = [], split_cuts = dict(), dont_use_vias = "") # Connect metal6 (macro grid) to metal7 (core grid) pdngen.makeConnect(grid = g, layer0 = m6, layer1 = m7, cut_pitch_x = pdn_cut_pitch[0], cut_pitch_y = pdn_cut_pitch[1], vias = [], techvias = [], max_rows = 0, max_columns = 0, ongrid = [], split_cuts = dict(), dont_use_vias = "") # Generate the final power delivery network pdngen.checkSetup() # Verify configuration pdngen.buildGrids(False) # Build the power grid pdngen.writeToDb(True, ) # Write power grid to the design database pdngen.resetShapes() # Reset temporary shapes # Configure and run clock tree synthesis design.evalTclString("set_propagated_clock [get_clocks {core_clock}]") # Set RC values for clock and signal nets design.evalTclString("set_wire_rc -clock -resistance 0.03574 -capacitance 0.07516") design.evalTclString("set_wire_rc -signal -resistance 0.03574 -capacitance 0.07516") cts = design.getTritonCts() parms = cts.getParms() parms.setWireSegmentUnit(20) # Configure clock buffers cts.setBufferList("BUF_X2") cts.setRootBuffer("BUF_X2") cts.setSinkBuffer("BUF_X2") cts.runTritonCts() # Run final detailed placement site = design.getBlock().getRows()[0].getSite() max_disp_x = int(design.micronToDBU(1) / site.getWidth()) max_disp_y = int(design.micronToDBU(3) / site.getHeight()) design.getOpendp().detailedPlacement(max_disp_x, max_disp_y, "", False) import openroad as ord # Insert filler cells db = ord.get_db() filler_masters = list() # filler cells' naming convention filler_cells_prefix = "FILLCELL_" for lib in db.getLibs(): for master in lib.getMasters(): if master.getType() == "CORE_SPACER": filler_masters.append(master) if len(filler_masters) == 0: print("no filler cells in library!") else: design.getOpendp().fillerPlacement(filler_masters = filler_masters, prefix = filler_cells_prefix, verbose = False) # Configure and run global routing # Set routing layer ranges for signal and clock nets signal_low_layer = design.getTech().getDB().getTech().findLayer("metal1").getRoutingLevel() signal_high_layer = design.getTech().getDB().getTech().findLayer("metal7").getRoutingLevel() clk_low_layer = design.getTech().getDB().getTech().findLayer("metal1").getRoutingLevel() clk_high_layer = design.getTech().getDB().getTech().findLayer("metal7").getRoutingLevel() grt = design.getGlobalRouter() grt.setMinRoutingLayer(signal_low_layer) grt.setMaxRoutingLayer(signal_high_layer) grt.setMinLayerForClock(clk_low_layer) grt.setMaxLayerForClock(clk_high_layer) grt.setAdjustment(0.5) grt.setVerbose(True) grt.globalRoute(True) import drt # Configure and run detailed routing drter = design.getTritonRoute() params = drt.ParamStruct() params.outputMazeFile = "" params.outputDrcFile = "" params.outputCmapFile = "" params.outputGuideCoverageFile = "" params.dbProcessNode = "" params.enableViaGen = True params.drouteEndIter = 1 params.viaInPinBottomLayer = "" params.viaInPinTopLayer = "" params.orSeed = -1 params.orK = 0 params.bottomRoutingLayer = "metal1" params.topRoutingLayer = "metal7" params.verbose = 1 params.cleanPatches = True params.doPa = True params.singleStepDR = False params.minAccessPoints = 1 params.saveGuideUpdates = False drter.setParams(params) drter.main() # Write final DEF file design.writeDef("final.def") import psm # Run static IR drop analysis psm_obj = design.getPDNSim() timing = Timing(design) source_types = [psm.GeneratedSourceType_FULL, psm.GeneratedSourceType_STRAPS, psm.GeneratedSourceType_BUMPS] # Analyze VDD power grid IR drop psm_obj.analyzePowerGrid(net = design.getBlock().findNet("VDD"), enable_em = False, corner = timing.getCorners()[0], use_prev_solution = False, em_file = "", error_file = "", voltage_source_file = "", voltage_file = "", source_type = source_types[2]) design.evalTclString("report_power")
from openroad import Tech, Design, Timing from pathlib import Path # Initialize OpenROAD objects and read technology files tech = Tech() # Set paths to library and design files libDir = Path("../Design/nangate45/lib") lefDir = Path("../Design/nangate45/lef") designDir = Path("../Design/") design_top_module_name = "gcd" # Read all liberty (.lib) and LEF files from the library directories libFiles = libDir.glob("*.lib") techLefFiles = lefDir.glob("*.tech.lef") lefFiles = lefDir.glob('*.lef') # Load liberty timing libraries for libFile in libFiles: tech.readLiberty(libFile.as_posix()) # Load technology and cell LEF files for techLefFile in techLefFiles: tech.readLef(techLefFile.as_posix()) for lefFile in lefFiles: tech.readLef(lefFile.as_posix()) # Create design and read Verilog netlist design = Design(tech) verilogFile = designDir/str("1_synth.v") design.readVerilog(verilogFile.as_posix()) design.link(design_top_module_name) # Configure clock constraints # Create 20ns period clock on clk port design.evalTclString("create_clock -period 20 [get_ports clk] -name core_clock") design.evalTclString("set_propagated_clock [get_clocks {core_clock}]") # Initialize floorplan with core and die area floorplan = design.getFloorplan() # Set die area to 60um x 50um # Initialize floorplan with FreePDK45 site site = floorplan.findSite("FreePDK45_38x28_10R_NP_162NW_34O") utilization = 0.5 aspect_ratio = 1.0 leftSpace = design.micronToDBU(10) rightSpace = design.micronToDBU(10) topSpace = design.micronToDBU(10) bottomSpace = design.micronToDBU(10) floorplan.initFloorplan(utilization, aspect_ratio, bottomSpace, topSpace, leftSpace, rightSpace, site) floorplan.makeTracks() # Configure and run I/O pin placement params = design.getIOPlacer().getParameters() params.setRandSeed(42) params.setMinDistanceInTracks(False) params.setMinDistance(design.micronToDBU(0)) params.setCornerAvoidance(design.micronToDBU(0)) # Place I/O pins on metal8 (horizontal) and metal9 (vertical) layers design.getIOPlacer().addHorLayer(design.getTech().getDB().getTech().findLayer("metal8")) design.getIOPlacer().addVerLayer(design.getTech().getDB().getTech().findLayer("metal9")) IOPlacer_random_mode = True design.getIOPlacer().runAnnealing(IOPlacer_random_mode) # Place macro blocks if present macros = [inst for inst in design.getBlock().getInsts() if inst.getMaster().isBlock()] if len(macros) > 0: mpl = design.getMacroPlacer() block = design.getBlock() core = block.getCoreArea() mpl.place( num_threads = 64, max_num_macro = len(macros)//8, min_num_macro = 0, max_num_inst = 0, min_num_inst = 0, tolerance = 0.1, max_num_level = 2, coarsening_ratio = 10.0, large_net_threshold = 50, signature_net_threshold = 50, halo_width = 2.0, halo_height = 2.0, fence_lx = block.dbuToMicrons(core.xMin()), fence_ly = block.dbuToMicrons(core.yMin()), fence_ux = block.dbuToMicrons(core.xMax()), fence_uy = block.dbuToMicrons(core.yMax()), area_weight = 0.1, outline_weight = 100.0, wirelength_weight = 100.0, guidance_weight = 10.0, fence_weight = 10.0, boundary_weight = 50.0, notch_weight = 10.0, macro_blockage_weight = 10.0, pin_access_th = 0.0, target_util = 0.25, target_dead_space = 0.05, min_ar = 0.33, snap_layer = 4, bus_planning_flag = False, report_directory = "" ) # Configure and run global placement gpl = design.getReplace() gpl.setTimingDrivenMode(False) gpl.setRoutabilityDrivenMode(True) gpl.setUniformTargetDensityMode(True) # Limit initial placement iterations and set density penalty gpl.setInitialPlaceMaxIter(10) gpl.setInitDensityPenalityFactor(0.05) gpl.doInitialPlace(threads = 4) gpl.doNesterovPlace(threads = 4) gpl.reset() # Run initial detailed placement site = design.getBlock().getRows()[0].getSite() # Allow 1um x-displacement and 3um y-displacement max_disp_x = int(design.micronToDBU(1)) max_disp_y = int(design.micronToDBU(3)) # Remove filler cells to be able to move the cells design.getOpendp().removeFillers() design.getOpendp().detailedPlacement(max_disp_x, max_disp_y, "", False) import pdn, odb # Configure power delivery network # Set up global power/ground connections for net in design.getBlock().getNets(): if net.getSigType() == "POWER" or net.getSigType() == "GROUND": net.setSpecial() # Mark power/ground nets as special nets # Find existing power and ground nets or create if needed VDD_net = design.getBlock().findNet("VDD") VSS_net = design.getBlock().findNet("VSS") switched_power = None # No switched power domain in this design secondary = list() # No secondary power nets # Create VDD/VSS nets if they don't exist if VDD_net == None: VDD_net = odb.dbNet_create(design.getBlock(), "VDD") VDD_net.setSpecial() VDD_net.setSigType("POWER") if VSS_net == None: VSS_net = odb.dbNet_create(design.getBlock(), "VSS") VSS_net.setSpecial() VSS_net.setSigType("GROUND") # Connect power pins to global nets # Map standard VDD pins to power net for all instances design.getBlock().addGlobalConnect(region = None, instPattern = ".*", pinPattern = "^VDD$", net = VDD_net, do_connect = True) # Map peripheral domain VDD pins to power net design.getBlock().addGlobalConnect(region = None, instPattern = ".*", pinPattern = "^VDDPE$", net = VDD_net, do_connect = True) # Map core domain VDD pins to power net design.getBlock().addGlobalConnect(region = None, instPattern = ".*", pinPattern = "^VDDCE$", net = VDD_net, do_connect = True) # Map standard VSS pins to ground net design.getBlock().addGlobalConnect(region = None, instPattern = ".*", pinPattern = "^VSS$", net = VSS_net, do_connect = True) # Map VSS pins with 'E' suffix to ground net design.getBlock().addGlobalConnect(region = None, instPattern = ".*", pinPattern = "^VSSE$", net = VSS_net, do_connect = True) # Apply the global connections design.getBlock().globalConnect() # Configure power domains pdngen = design.getPdnGen() # Set core power domain with primary power/ground nets pdngen.setCoreDomain(power = VDD_net, switched_power = switched_power, ground = VSS_net, secondary = secondary) # Set via cut pitch to 0 μm pdn_cut_pitch = [design.micronToDBU(0) for i in range(2)] # Get routing layers for power ring connections to pads ring_connect_to_pad_layers = list() for layer in design.getTech().getDB().getTech().getLayers(): if layer.getType() == "ROUTING": ring_connect_to_pad_layers.append(layer) # Create power grid for standard cells domains = [pdngen.findDomain("Core")] # Set halo around macros for power grid routing halo = [design.micronToDBU(0) for i in range(4)] for domain in domains: # Create the main core grid structure pdngen.makeCoreGrid(domain = domain, name = "top", starts_with = pdn.GROUND, # Start with ground net pin_layers = [], generate_obstructions = [], powercell = None, powercontrol = None, powercontrolnetwork = "STAR") # Get metal layers for power grid implementation m1 = design.getTech().getDB().getTech().findLayer("metal1") m4 = design.getTech().getDB().getTech().findLayer("metal4") m7 = design.getTech().getDB().getTech().findLayer("metal7") m8 = design.getTech().getDB().getTech().findLayer("metal8") grid = pdngen.findGrid("top") for g in grid: # Create horizontal power straps on metal1 for standard cell power rail connections pdngen.makeFollowpin(grid = g, layer = m1, width = design.micronToDBU(0.07), # 0.07μm straps for standard cell rails extend = pdn.CORE) # Create power straps on metal4 with 1.2μm width and 6μm pitch pdngen.makeStrap(grid = g, layer = m4, width = design.micronToDBU(1.2), spacing = design.micronToDBU(1.2), pitch = design.micronToDBU(6), offset = design.micronToDBU(0), number_of_straps = 0, # Auto-calculate number of straps snap = False, starts_with = pdn.GRID, extend = pdn.CORE, nets = []) # Create power straps on metal7 with 1.4μm width and 10.8μm pitch pdngen.makeStrap(grid = g, layer = m7, width = design.micronToDBU(1.4), spacing = design.micronToDBU(1.4), pitch = design.micronToDBU(10.8), offset = design.micronToDBU(0), number_of_straps = 0, snap = False, starts_with = pdn.GRID, extend = pdn.CORE, nets = []) # Create power straps on metal7 with 1.4μm width and 10.8μm pitch pdngen.makeStrap(grid = g, layer = m8, width = design.micronToDBU(1.4), spacing = design.micronToDBU(1.4), pitch = design.micronToDBU(10.8), offset = design.micronToDBU(0), number_of_straps = 0, snap = False, starts_with = pdn.GRID, extend = pdn.BOUNDARY, nets = []) # Create via connections between power grid layers # Connect metal1 to metal4 pdngen.makeConnect(grid = g, layer0 = m1, layer1 = m4, cut_pitch_x = pdn_cut_pitch[0], cut_pitch_y = pdn_cut_pitch[1], vias = [], techvias = [], max_rows = 0, max_columns = 0, ongrid = [], split_cuts = dict(), dont_use_vias = "") # Connect metal4 to metal7 pdngen.makeConnect(grid = g, layer0 = m4, layer1 = m7, cut_pitch_x = pdn_cut_pitch[0], cut_pitch_y = pdn_cut_pitch[1], vias = [], techvias = [], max_rows = 0, max_columns = 0, ongrid = [], split_cuts = dict(), dont_use_vias = "") # Connect metal7 to metal8 pdngen.makeConnect(grid = g, layer0 = m7, layer1 = m8, cut_pitch_x = pdn_cut_pitch[0], cut_pitch_y = pdn_cut_pitch[1], vias = [], techvias = [], max_rows = 0, max_columns = 0, ongrid = [], split_cuts = dict(), dont_use_vias = "") # Create power grid for macro blocks # Define additional metal layers for macro connections macros = [inst for inst in design.getBlock().getInsts() if inst.getMaster().isBlock()] m5 = design.getTech().getDB().getTech().findLayer("metal5") m6 = design.getTech().getDB().getTech().findLayer("metal6") for i in range(len(macros)): # Create separate power grid for each macro instance for domain in domains: pdngen.makeInstanceGrid(domain = domain, name = "CORE_macro_grid_" + str(i), starts_with = pdn.GROUND, inst = macros[i], halo = halo, pg_pins_to_boundary = True, # Connect power/ground pins to boundary default_grid = False, generate_obstructions = [], is_bump = False) grid = pdngen.findGrid("CORE_macro_grid_" + str(i)) for g in grid: # Create power straps on metal5 for macro connections pdngen.makeStrap(grid = g, layer = m5, width = design.micronToDBU(1.2), spacing = design.micronToDBU(1.2), pitch = design.micronToDBU(6), offset = design.micronToDBU(0), number_of_straps = 0, snap = True, # Snap to grid starts_with = pdn.GRID, extend = pdn.CORE, nets = []) # Create power straps on metal6 for macro connections pdngen.makeStrap(grid = g, layer = m6, width = design.micronToDBU(1.2), spacing = design.micronToDBU(1.2), pitch = design.micronToDBU(6), offset = design.micronToDBU(0), number_of_straps = 0, snap = True, starts_with = pdn.GRID, extend = pdn.CORE, nets = []) # Create via connections between macro power grid layers # Connect metal4 (from core grid) to metal5 (macro grid) pdngen.makeConnect(grid = g, layer0 = m4, layer1 = m5, cut_pitch_x = pdn_cut_pitch[0], cut_pitch_y = pdn_cut_pitch[1], vias = [], techvias = [], max_rows = 0, max_columns = 0, ongrid = [], split_cuts = dict(), dont_use_vias = "") # Connect metal5 to metal6 (macro grid layers) pdngen.makeConnect(grid = g, layer0 = m5, layer1 = m6, cut_pitch_x = pdn_cut_pitch[0], cut_pitch_y = pdn_cut_pitch[1], vias = [], techvias = [], max_rows = 0, max_columns = 0, ongrid = [], split_cuts = dict(), dont_use_vias = "") # Connect metal6 (macro grid) to metal7 (core grid) pdngen.makeConnect(grid = g, layer0 = m6, layer1 = m7, cut_pitch_x = pdn_cut_pitch[0], cut_pitch_y = pdn_cut_pitch[1], vias = [], techvias = [], max_rows = 0, max_columns = 0, ongrid = [], split_cuts = dict(), dont_use_vias = "") # Generate the final power delivery network pdngen.checkSetup() # Verify configuration pdngen.buildGrids(False) # Build the power grid pdngen.writeToDb(True, ) # Write power grid to the design database pdngen.resetShapes() # Reset temporary shapes # Configure and run clock tree synthesis design.evalTclString("set_propagated_clock [get_clocks {core_clock}]") # Set RC values for clock and signal nets design.evalTclString("set_wire_rc -clock -resistance 0.03574 -capacitance 0.07516") design.evalTclString("set_wire_rc -signal -resistance 0.03574 -capacitance 0.07516") cts = design.getTritonCts() parms = cts.getParms() parms.setWireSegmentUnit(20) # Configure clock buffers cts.setBufferList("BUF_X2") cts.setRootBuffer("BUF_X2") cts.setSinkBuffer("BUF_X2") cts.runTritonCts() # Run final detailed placement site = design.getBlock().getRows()[0].getSite() max_disp_x = int(design.micronToDBU(1) / site.getWidth()) max_disp_y = int(design.micronToDBU(3) / site.getHeight()) design.getOpendp().detailedPlacement(max_disp_x, max_disp_y, "", False) import openroad as ord # Insert filler cells db = ord.get_db() filler_masters = list() # filler cells' naming convention filler_cells_prefix = "FILLCELL_" for lib in db.getLibs(): for master in lib.getMasters(): if master.getType() == "CORE_SPACER": filler_masters.append(master) if len(filler_masters) == 0: print("no filler cells in library!") else: design.getOpendp().fillerPlacement(filler_masters = filler_masters, prefix = filler_cells_prefix, verbose = False) # Configure and run global routing # Set routing layer ranges for signal and clock nets signal_low_layer = design.getTech().getDB().getTech().findLayer("metal1").getRoutingLevel() signal_high_layer = design.getTech().getDB().getTech().findLayer("metal7").getRoutingLevel() clk_low_layer = design.getTech().getDB().getTech().findLayer("metal1").getRoutingLevel() clk_high_layer = design.getTech().getDB().getTech().findLayer("metal7").getRoutingLevel() grt = design.getGlobalRouter() grt.setMinRoutingLayer(signal_low_layer) grt.setMaxRoutingLayer(signal_high_layer) grt.setMinLayerForClock(clk_low_layer) grt.setMaxLayerForClock(clk_high_layer) grt.setAdjustment(0.5) grt.setVerbose(True) grt.globalRoute(True) import drt # Configure and run detailed routing drter = design.getTritonRoute() params = drt.ParamStruct() params.outputMazeFile = "" params.outputDrcFile = "" params.outputCmapFile = "" params.outputGuideCoverageFile = "" params.dbProcessNode = "" params.enableViaGen = True params.drouteEndIter = 1 params.viaInPinBottomLayer = "" params.viaInPinTopLayer = "" params.orSeed = -1 params.orK = 0 params.bottomRoutingLayer = "metal1" params.topRoutingLayer = "metal7" params.verbose = 1 params.cleanPatches = True params.doPa = True params.singleStepDR = False params.minAccessPoints = 1 params.saveGuideUpdates = False drter.setParams(params) drter.main() # Write final Verilog file design.evalTclString("write_verilog final.v") # Write final odb file design.writeDb("final.odb")
from openroad import Tech, Design, Timing from pathlib import Path # Initialize OpenROAD objects and read technology files tech = Tech() # Set paths to library and design files libDir = Path("../Design/nangate45/lib") lefDir = Path("../Design/nangate45/lef") designDir = Path("../Design/") design_top_module_name = "gcd" # Read all liberty (.lib) and LEF files from the library directories libFiles = libDir.glob("*.lib") techLefFiles = lefDir.glob("*.tech.lef") lefFiles = lefDir.glob('*.lef') # Load liberty timing libraries for libFile in libFiles: tech.readLiberty(libFile.as_posix()) # Load technology and cell LEF files for techLefFile in techLefFiles: tech.readLef(techLefFile.as_posix()) for lefFile in lefFiles: tech.readLef(lefFile.as_posix()) # Create design and read Verilog netlist design = Design(tech) verilogFile = designDir/str("1_synth.v") design.readVerilog(verilogFile.as_posix()) design.link(design_top_module_name) # Configure clock constraints # Create 20ns period clock on clk port design.evalTclString("create_clock -period 20 [get_ports clk] -name core_clock") design.evalTclString("set_propagated_clock [get_clocks {core_clock}]") # Initialize floorplan with core and die area floorplan = design.getFloorplan() # Set die area to 60um x 50um # Initialize floorplan with FreePDK45 site site = floorplan.findSite("FreePDK45_38x28_10R_NP_162NW_34O") utilization = 0.5 aspect_ratio = 1.0 leftSpace = design.micronToDBU(10) rightSpace = design.micronToDBU(10) topSpace = design.micronToDBU(10) bottomSpace = design.micronToDBU(10) floorplan.initFloorplan(utilization, aspect_ratio, bottomSpace, topSpace, leftSpace, rightSpace, site) floorplan.makeTracks() # Configure and run I/O pin placement params = design.getIOPlacer().getParameters() params.setRandSeed(42) params.setMinDistanceInTracks(False) params.setMinDistance(design.micronToDBU(0)) params.setCornerAvoidance(design.micronToDBU(0)) # Place I/O pins on metal8 (horizontal) and metal9 (vertical) layers design.getIOPlacer().addHorLayer(design.getTech().getDB().getTech().findLayer("metal8")) design.getIOPlacer().addVerLayer(design.getTech().getDB().getTech().findLayer("metal9")) IOPlacer_random_mode = True design.getIOPlacer().runAnnealing(IOPlacer_random_mode) # Place macro blocks if present macros = [inst for inst in design.getBlock().getInsts() if inst.getMaster().isBlock()] if len(macros) > 0: mpl = design.getMacroPlacer() block = design.getBlock() core = block.getCoreArea() mpl.place( num_threads = 64, max_num_macro = len(macros)//8, min_num_macro = 0, max_num_inst = 0, min_num_inst = 0, tolerance = 0.1, max_num_level = 2, coarsening_ratio = 10.0, large_net_threshold = 50, signature_net_threshold = 50, halo_width = 2.0, halo_height = 2.0, fence_lx = block.dbuToMicrons(core.xMin()), fence_ly = block.dbuToMicrons(core.yMin()), fence_ux = block.dbuToMicrons(core.xMax()), fence_uy = block.dbuToMicrons(core.yMax()), area_weight = 0.1, outline_weight = 100.0, wirelength_weight = 100.0, guidance_weight = 10.0, fence_weight = 10.0, boundary_weight = 50.0, notch_weight = 10.0, macro_blockage_weight = 10.0, pin_access_th = 0.0, target_util = 0.25, target_dead_space = 0.05, min_ar = 0.33, snap_layer = 4, bus_planning_flag = False, report_directory = "" ) # Configure and run global placement gpl = design.getReplace() gpl.setTimingDrivenMode(False) gpl.setRoutabilityDrivenMode(True) gpl.setUniformTargetDensityMode(True) # Limit initial placement iterations and set density penalty gpl.setInitialPlaceMaxIter(10) gpl.setInitDensityPenalityFactor(0.05) gpl.doInitialPlace(threads = 4) gpl.doNesterovPlace(threads = 4) gpl.reset() # Run initial detailed placement site = design.getBlock().getRows()[0].getSite() # Allow 1um x-displacement and 3um y-displacement max_disp_x = int(design.micronToDBU(1)) max_disp_y = int(design.micronToDBU(3)) # Remove filler cells to be able to move the cells design.getOpendp().removeFillers() design.getOpendp().detailedPlacement(max_disp_x, max_disp_y, "", False) import pdn, odb # Configure power delivery network # Set up global power/ground connections for net in design.getBlock().getNets(): if net.getSigType() == "POWER" or net.getSigType() == "GROUND": net.setSpecial() # Mark power/ground nets as special nets # Find existing power and ground nets or create if needed VDD_net = design.getBlock().findNet("VDD") VSS_net = design.getBlock().findNet("VSS") switched_power = None # No switched power domain in this design secondary = list() # No secondary power nets # Create VDD/VSS nets if they don't exist if VDD_net == None: VDD_net = odb.dbNet_create(design.getBlock(), "VDD") VDD_net.setSpecial() VDD_net.setSigType("POWER") if VSS_net == None: VSS_net = odb.dbNet_create(design.getBlock(), "VSS") VSS_net.setSpecial() VSS_net.setSigType("GROUND") # Connect power pins to global nets # Map standard VDD pins to power net for all instances design.getBlock().addGlobalConnect(region = None, instPattern = ".*", pinPattern = "^VDD$", net = VDD_net, do_connect = True) # Map peripheral domain VDD pins to power net design.getBlock().addGlobalConnect(region = None, instPattern = ".*", pinPattern = "^VDDPE$", net = VDD_net, do_connect = True) # Map core domain VDD pins to power net design.getBlock().addGlobalConnect(region = None, instPattern = ".*", pinPattern = "^VDDCE$", net = VDD_net, do_connect = True) # Map standard VSS pins to ground net design.getBlock().addGlobalConnect(region = None, instPattern = ".*", pinPattern = "^VSS$", net = VSS_net, do_connect = True) # Map VSS pins with 'E' suffix to ground net design.getBlock().addGlobalConnect(region = None, instPattern = ".*", pinPattern = "^VSSE$", net = VSS_net, do_connect = True) # Apply the global connections design.getBlock().globalConnect() # Configure power domains pdngen = design.getPdnGen() # Set core power domain with primary power/ground nets pdngen.setCoreDomain(power = VDD_net, switched_power = switched_power, ground = VSS_net, secondary = secondary) # Set via cut pitch to 0 μm pdn_cut_pitch = [design.micronToDBU(0) for i in range(2)] # Get routing layers for power ring connections to pads ring_connect_to_pad_layers = list() for layer in design.getTech().getDB().getTech().getLayers(): if layer.getType() == "ROUTING": ring_connect_to_pad_layers.append(layer) # Create power grid for standard cells domains = [pdngen.findDomain("Core")] # Set halo around macros for power grid routing halo = [design.micronToDBU(0) for i in range(4)] for domain in domains: # Create the main core grid structure pdngen.makeCoreGrid(domain = domain, name = "top", starts_with = pdn.GROUND, # Start with ground net pin_layers = [], generate_obstructions = [], powercell = None, powercontrol = None, powercontrolnetwork = "STAR") # Get metal layers for power grid implementation m1 = design.getTech().getDB().getTech().findLayer("metal1") m4 = design.getTech().getDB().getTech().findLayer("metal4") m7 = design.getTech().getDB().getTech().findLayer("metal7") m8 = design.getTech().getDB().getTech().findLayer("metal8") grid = pdngen.findGrid("top") for g in grid: # Create horizontal power straps on metal1 for standard cell power rail connections pdngen.makeFollowpin(grid = g, layer = m1, width = design.micronToDBU(0.07), # 0.07μm straps for standard cell rails extend = pdn.CORE) # Create power straps on metal4 with 1.2μm width and 6μm pitch pdngen.makeStrap(grid = g, layer = m4, width = design.micronToDBU(1.2), spacing = design.micronToDBU(1.2), pitch = design.micronToDBU(6), offset = design.micronToDBU(0), number_of_straps = 0, # Auto-calculate number of straps snap = False, starts_with = pdn.GRID, extend = pdn.CORE, nets = []) # Create power straps on metal7 with 1.4μm width and 10.8μm pitch pdngen.makeStrap(grid = g, layer = m7, width = design.micronToDBU(1.4), spacing = design.micronToDBU(1.4), pitch = design.micronToDBU(10.8), offset = design.micronToDBU(0), number_of_straps = 0, snap = False, starts_with = pdn.GRID, extend = pdn.CORE, nets = []) # Create power straps on metal7 with 1.4μm width and 10.8μm pitch pdngen.makeStrap(grid = g, layer = m8, width = design.micronToDBU(1.4), spacing = design.micronToDBU(1.4), pitch = design.micronToDBU(10.8), offset = design.micronToDBU(0), number_of_straps = 0, snap = False, starts_with = pdn.GRID, extend = pdn.BOUNDARY, nets = []) # Create via connections between power grid layers # Connect metal1 to metal4 pdngen.makeConnect(grid = g, layer0 = m1, layer1 = m4, cut_pitch_x = pdn_cut_pitch[0], cut_pitch_y = pdn_cut_pitch[1], vias = [], techvias = [], max_rows = 0, max_columns = 0, ongrid = [], split_cuts = dict(), dont_use_vias = "") # Connect metal4 to metal7 pdngen.makeConnect(grid = g, layer0 = m4, layer1 = m7, cut_pitch_x = pdn_cut_pitch[0], cut_pitch_y = pdn_cut_pitch[1], vias = [], techvias = [], max_rows = 0, max_columns = 0, ongrid = [], split_cuts = dict(), dont_use_vias = "") # Connect metal7 to metal8 pdngen.makeConnect(grid = g, layer0 = m7, layer1 = m8, cut_pitch_x = pdn_cut_pitch[0], cut_pitch_y = pdn_cut_pitch[1], vias = [], techvias = [], max_rows = 0, max_columns = 0, ongrid = [], split_cuts = dict(), dont_use_vias = "") # Create power grid for macro blocks # Define additional metal layers for macro connections macros = [inst for inst in design.getBlock().getInsts() if inst.getMaster().isBlock()] m5 = design.getTech().getDB().getTech().findLayer("metal5") m6 = design.getTech().getDB().getTech().findLayer("metal6") for i in range(len(macros)): # Create separate power grid for each macro instance for domain in domains: pdngen.makeInstanceGrid(domain = domain, name = "CORE_macro_grid_" + str(i), starts_with = pdn.GROUND, inst = macros[i], halo = halo, pg_pins_to_boundary = True, # Connect power/ground pins to boundary default_grid = False, generate_obstructions = [], is_bump = False) grid = pdngen.findGrid("CORE_macro_grid_" + str(i)) for g in grid: # Create power straps on metal5 for macro connections pdngen.makeStrap(grid = g, layer = m5, width = design.micronToDBU(1.2), spacing = design.micronToDBU(1.2), pitch = design.micronToDBU(6), offset = design.micronToDBU(0), number_of_straps = 0, snap = True, # Snap to grid starts_with = pdn.GRID, extend = pdn.CORE, nets = []) # Create power straps on metal6 for macro connections pdngen.makeStrap(grid = g, layer = m6, width = design.micronToDBU(1.2), spacing = design.micronToDBU(1.2), pitch = design.micronToDBU(6), offset = design.micronToDBU(0), number_of_straps = 0, snap = True, starts_with = pdn.GRID, extend = pdn.CORE, nets = []) # Create via connections between macro power grid layers # Connect metal4 (from core grid) to metal5 (macro grid) pdngen.makeConnect(grid = g, layer0 = m4, layer1 = m5, cut_pitch_x = pdn_cut_pitch[0], cut_pitch_y = pdn_cut_pitch[1], vias = [], techvias = [], max_rows = 0, max_columns = 0, ongrid = [], split_cuts = dict(), dont_use_vias = "") # Connect metal5 to metal6 (macro grid layers) pdngen.makeConnect(grid = g, layer0 = m5, layer1 = m6, cut_pitch_x = pdn_cut_pitch[0], cut_pitch_y = pdn_cut_pitch[1], vias = [], techvias = [], max_rows = 0, max_columns = 0, ongrid = [], split_cuts = dict(), dont_use_vias = "") # Connect metal6 (macro grid) to metal7 (core grid) pdngen.makeConnect(grid = g, layer0 = m6, layer1 = m7, cut_pitch_x = pdn_cut_pitch[0], cut_pitch_y = pdn_cut_pitch[1], vias = [], techvias = [], max_rows = 0, max_columns = 0, ongrid = [], split_cuts = dict(), dont_use_vias = "") # Generate the final power delivery network pdngen.checkSetup() # Verify configuration pdngen.buildGrids(False) # Build the power grid pdngen.writeToDb(True, ) # Write power grid to the design database pdngen.resetShapes() # Reset temporary shapes # Configure and run clock tree synthesis design.evalTclString("set_propagated_clock [get_clocks {core_clock}]") # Set RC values for clock and signal nets design.evalTclString("set_wire_rc -clock -resistance 0.03574 -capacitance 0.07516") design.evalTclString("set_wire_rc -signal -resistance 0.03574 -capacitance 0.07516") cts = design.getTritonCts() parms = cts.getParms() parms.setWireSegmentUnit(20) # Configure clock buffers cts.setBufferList("BUF_X2") cts.setRootBuffer("BUF_X2") cts.setSinkBuffer("BUF_X2") cts.runTritonCts() # Run final detailed placement site = design.getBlock().getRows()[0].getSite() max_disp_x = int(design.micronToDBU(1) / site.getWidth()) max_disp_y = int(design.micronToDBU(3) / site.getHeight()) design.getOpendp().detailedPlacement(max_disp_x, max_disp_y, "", False) import openroad as ord # Insert filler cells db = ord.get_db() filler_masters = list() # filler cells' naming convention filler_cells_prefix = "FILLCELL_" for lib in db.getLibs(): for master in lib.getMasters(): if master.getType() == "CORE_SPACER": filler_masters.append(master) if len(filler_masters) == 0: print("no filler cells in library!") else: design.getOpendp().fillerPlacement(filler_masters = filler_masters, prefix = filler_cells_prefix, verbose = False) # Configure and run global routing # Set routing layer ranges for signal and clock nets signal_low_layer = design.getTech().getDB().getTech().findLayer("metal1").getRoutingLevel() signal_high_layer = design.getTech().getDB().getTech().findLayer("metal7").getRoutingLevel() clk_low_layer = design.getTech().getDB().getTech().findLayer("metal1").getRoutingLevel() clk_high_layer = design.getTech().getDB().getTech().findLayer("metal7").getRoutingLevel() grt = design.getGlobalRouter() grt.setMinRoutingLayer(signal_low_layer) grt.setMaxRoutingLayer(signal_high_layer) grt.setMinLayerForClock(clk_low_layer) grt.setMaxLayerForClock(clk_high_layer) grt.setAdjustment(0.5) grt.setVerbose(True) grt.globalRoute(True) # Write final DEF file design.writeDef("final.def") # Write final Verilog file design.evalTclString("write_verilog final.v") # Write final odb file design.writeDb("final.odb")
from openroad import Tech, Design, Timing from pathlib import Path # Initialize OpenROAD objects and read technology files tech = Tech() # Set paths to library and design files libDir = Path("../Design/nangate45/lib") lefDir = Path("../Design/nangate45/lef") designDir = Path("../Design/") design_top_module_name = "gcd" # Read all liberty (.lib) and LEF files from the library directories libFiles = libDir.glob("*.lib") techLefFiles = lefDir.glob("*.tech.lef") lefFiles = lefDir.glob('*.lef') # Load liberty timing libraries for libFile in libFiles: tech.readLiberty(libFile.as_posix()) # Load technology and cell LEF files for techLefFile in techLefFiles: tech.readLef(techLefFile.as_posix()) for lefFile in lefFiles: tech.readLef(lefFile.as_posix()) # Create design and read Verilog netlist design = Design(tech) verilogFile = designDir/str("1_synth.v") design.readVerilog(verilogFile.as_posix()) design.link(design_top_module_name) # Configure clock constraints # Create 20ns period clock on clk port design.evalTclString("create_clock -period 20 [get_ports clk] -name core_clock") design.evalTclString("set_propagated_clock [get_clocks {core_clock}]") import odb # Initialize floorplan with core and die area floorplan = design.getFloorplan() # Set die area to 60um x 50um die_area = odb.Rect(design.micronToDBU(0), design.micronToDBU(0), design.micronToDBU(60), design.micronToDBU(50)) # Set core area to 50um x 40um with 5um margins core_area = odb.Rect(design.micronToDBU(5), design.micronToDBU(5), design.micronToDBU(55), design.micronToDBU(45)) # Initialize floorplan with FreePDK45 site site = floorplan.findSite("FreePDK45_38x28_10R_NP_162NW_34O") floorplan.initFloorplan(die_area, core_area, site) floorplan.makeTracks() # Configure and run I/O pin placement params = design.getIOPlacer().getParameters() params.setRandSeed(42) params.setMinDistanceInTracks(False) params.setMinDistance(design.micronToDBU(0)) params.setCornerAvoidance(design.micronToDBU(0)) # Place I/O pins on metal8 (horizontal) and metal9 (vertical) layers design.getIOPlacer().addHorLayer(design.getTech().getDB().getTech().findLayer("metal8")) design.getIOPlacer().addVerLayer(design.getTech().getDB().getTech().findLayer("metal9")) IOPlacer_random_mode = True design.getIOPlacer().runAnnealing(IOPlacer_random_mode) # Place macro blocks if present macros = [inst for inst in design.getBlock().getInsts() if inst.getMaster().isBlock()] if len(macros) > 0: mpl = design.getMacroPlacer() block = design.getBlock() core = block.getCoreArea() mpl.place( num_threads = 64, max_num_macro = len(macros)//8, min_num_macro = 0, max_num_inst = 0, min_num_inst = 0, tolerance = 0.1, max_num_level = 2, coarsening_ratio = 10.0, large_net_threshold = 50, signature_net_threshold = 50, halo_width = 2.0, halo_height = 2.0, fence_lx = block.dbuToMicrons(core.xMin()), fence_ly = block.dbuToMicrons(core.yMin()), fence_ux = block.dbuToMicrons(core.xMax()), fence_uy = block.dbuToMicrons(core.yMax()), area_weight = 0.1, outline_weight = 100.0, wirelength_weight = 100.0, guidance_weight = 10.0, fence_weight = 10.0, boundary_weight = 50.0, notch_weight = 10.0, macro_blockage_weight = 10.0, pin_access_th = 0.0, target_util = 0.25, target_dead_space = 0.05, min_ar = 0.33, snap_layer = 4, bus_planning_flag = False, report_directory = "" ) # Configure and run global placement gpl = design.getReplace() gpl.setTimingDrivenMode(False) gpl.setRoutabilityDrivenMode(True) gpl.setUniformTargetDensityMode(True) # Limit initial placement iterations and set density penalty gpl.setInitialPlaceMaxIter(10) gpl.setInitDensityPenalityFactor(0.05) gpl.doInitialPlace(threads = 4) gpl.doNesterovPlace(threads = 4) gpl.reset() # Run initial detailed placement site = design.getBlock().getRows()[0].getSite() # Allow 1um x-displacement and 3um y-displacement max_disp_x = int(design.micronToDBU(1)) max_disp_y = int(design.micronToDBU(3)) # Remove filler cells to be able to move the cells design.getOpendp().removeFillers() design.getOpendp().detailedPlacement(max_disp_x, max_disp_y, "", False) import pdn, odb # Configure power delivery network # Set up global power/ground connections for net in design.getBlock().getNets(): if net.getSigType() == "POWER" or net.getSigType() == "GROUND": net.setSpecial() VDD_net = design.getBlock().findNet("VDD") VSS_net = design.getBlock().findNet("VSS") switched_power = None secondary = list() # Create VDD/VSS nets if they don't exist if VDD_net == None: VDD_net = odb.dbNet_create(design.getBlock(), "VDD") VDD_net.setSpecial() VDD_net.setSigType("POWER") if VSS_net == None: VSS_net = odb.dbNet_create(design.getBlock(), "VSS") VSS_net.setSpecial() VSS_net.setSigType("GROUND") # Connect power pins to global nets design.getBlock().addGlobalConnect(region = None, instPattern = ".*", pinPattern = "^VDD$", net = VDD_net, do_connect = True) design.getBlock().addGlobalConnect(region = None, instPattern = ".*", pinPattern = "^VDDPE$", net = VDD_net, do_connect = True) design.getBlock().addGlobalConnect(region = None, instPattern = ".*", pinPattern = "^VDDCE$", net = VDD_net, do_connect = True) design.getBlock().addGlobalConnect(region = None, instPattern = ".*", pinPattern = "^VSS$", net = VSS_net, do_connect = True) design.getBlock().addGlobalConnect(region = None, instPattern = ".*", pinPattern = "^VSSE$", net = VSS_net, do_connect = True) design.getBlock().globalConnect() # Configure power domains pdngen = design.getPdnGen() pdngen.setCoreDomain(power = VDD_net, switched_power = switched_power, ground = VSS_net, secondary = secondary) # Configure power ring dimensions core_ring_width = [design.micronToDBU(2), design.micronToDBU(2)] core_ring_spacing = [design.micronToDBU(2), design.micronToDBU(2)] core_ring_core_offset = [design.micronToDBU(0) for i in range(4)] core_ring_pad_offset = [design.micronToDBU(0) for i in range(4)] pdn_cut_pitch = [design.micronToDBU(0) for i in range(2)] # Get routing layers for power ring connections ring_connect_to_pad_layers = list() for layer in design.getTech().getDB().getTech().getLayers(): if layer.getType() == "ROUTING": ring_connect_to_pad_layers.append(layer) # Create power grid for standard cells domains = [pdngen.findDomain("Core")] halo = [design.micronToDBU(0) for i in range(4)] for domain in domains: pdngen.makeCoreGrid(domain = domain, name = "top", starts_with = pdn.GROUND, pin_layers = [], generate_obstructions = [], powercell = None, powercontrol = None, powercontrolnetwork = "STAR") # Get metal layers for power grid m1 = design.getTech().getDB().getTech().findLayer("metal1") m4 = design.getTech().getDB().getTech().findLayer("metal4") m7 = design.getTech().getDB().getTech().findLayer("metal7") m8 = design.getTech().getDB().getTech().findLayer("metal8") grid = pdngen.findGrid("top") for g in grid: # Create power rings around core area pdngen.makeRing(grid = g, layer0 = m7, width0 = core_ring_width[0], spacing0 = core_ring_spacing[0], layer1 = m8, width1 = core_ring_width[0], spacing1 = core_ring_spacing[0], starts_with = pdn.GRID, offset = core_ring_core_offset, pad_offset = core_ring_pad_offset, extend = False, pad_pin_layers = ring_connect_to_pad_layers, nets = [], allow_out_of_die = True) # Create horizontal power straps on metal1 for standard cell connections pdngen.makeFollowpin(grid = g, layer = m1, width = design.micronToDBU(0.07), extend = pdn.CORE) # Create vertical power straps on metal4 and metal7 pdngen.makeStrap(grid = g, layer = m4, width = design.micronToDBU(1.2), spacing = design.micronToDBU(1.2), pitch = design.micronToDBU(6), offset = design.micronToDBU(0), number_of_straps = 0, snap = False, starts_with = pdn.GRID, extend = pdn.CORE, nets = []) pdngen.makeStrap(grid = g, layer = m7, width = design.micronToDBU(1.4), spacing = design.micronToDBU(1.4), pitch = design.micronToDBU(10.8), offset = design.micronToDBU(0), number_of_straps = 0, snap = False, starts_with = pdn.GRID, extend = pdn.RINGS, nets = []) pdngen.makeStrap(grid = g, layer = m8, width = design.micronToDBU(1.4), spacing = design.micronToDBU(1.4), pitch = design.micronToDBU(10.8), offset = design.micronToDBU(0), number_of_straps = 0, snap = False, starts_with = pdn.GRID, extend = pdn.BOUNDARY, nets = []) # Create via connections between power grid layers pdngen.makeConnect(grid = g, layer0 = m1, layer1 = m4, cut_pitch_x = pdn_cut_pitch[0], cut_pitch_y = pdn_cut_pitch[1], vias = [], techvias = [], max_rows = 0, max_columns = 0, ongrid = [], split_cuts = dict(), dont_use_vias = "") pdngen.makeConnect(grid = g, layer0 = m4, layer1 = m7, cut_pitch_x = pdn_cut_pitch[0], cut_pitch_y = pdn_cut_pitch[1], vias = [], techvias = [], max_rows = 0, max_columns = 0, ongrid = [], split_cuts = dict(), dont_use_vias = "") pdngen.makeConnect(grid = g, layer0 = m7, layer1 = m8, cut_pitch_x = pdn_cut_pitch[0], cut_pitch_y = pdn_cut_pitch[1], vias = [], techvias = [], max_rows = 0, max_columns = 0, ongrid = [], split_cuts = dict(), dont_use_vias = "") # Create power grid for macro blocks macros = [inst for inst in design.getBlock().getInsts() if inst.getMaster().isBlock()] m5 = design.getTech().getDB().getTech().findLayer("metal5") m6 = design.getTech().getDB().getTech().findLayer("metal6") for i in range(len(macros)): # Create power grid for each macro for domain in domains: pdngen.makeInstanceGrid(domain = domain, name = "CORE_macro_grid_" + str(i), starts_with = pdn.GROUND, inst = macros[i], halo = halo, pg_pins_to_boundary = True, default_grid = False, generate_obstructions = [], is_bump = False) grid = pdngen.findGrid("CORE_macro_grid_" + str(i)) for g in grid: # Create power straps on metal5 and metal6 for macro connections pdngen.makeStrap(grid = g, layer = m5, width = design.micronToDBU(1.2), spacing = design.micronToDBU(1.2), pitch = design.micronToDBU(6), offset = design.micronToDBU(0), number_of_straps = 0, snap = True, starts_with = pdn.GRID, extend = pdn.CORE, nets = []) pdngen.makeStrap(grid = g, layer = m6, width = design.micronToDBU(1.2), spacing = design.micronToDBU(1.2), pitch = design.micronToDBU(6), offset = design.micronToDBU(0), number_of_straps = 0, snap = True, starts_with = pdn.GRID, extend = pdn.CORE, nets = []) # Create via connections between macro power grid layers pdngen.makeConnect(grid = g, layer0 = m4, layer1 = m5, cut_pitch_x = pdn_cut_pitch[0], cut_pitch_y = pdn_cut_pitch[1], vias = [], techvias = [], max_rows = 0, max_columns = 0, ongrid = [], split_cuts = dict(), dont_use_vias = "") pdngen.makeConnect(grid = g, layer0 = m5, layer1 = m6, cut_pitch_x = pdn_cut_pitch[0], cut_pitch_y = pdn_cut_pitch[1], vias = [], techvias = [], max_rows = 0, max_columns = 0, ongrid = [], split_cuts = dict(), dont_use_vias = "") pdngen.makeConnect(grid = g, layer0 = m6, layer1 = m7, cut_pitch_x = pdn_cut_pitch[0], cut_pitch_y = pdn_cut_pitch[1], vias = [], techvias = [], max_rows = 0, max_columns = 0, ongrid = [], split_cuts = dict(), dont_use_vias = "") # Verify and build power grid pdngen.checkSetup() pdngen.buildGrids(False) pdngen.writeToDb(True, ) pdngen.resetShapes() # Configure and run clock tree synthesis design.evalTclString("set_propagated_clock [get_clocks {core_clock}]") # Set RC values for clock and signal nets design.evalTclString("set_wire_rc -clock -resistance 0.03574 -capacitance 0.07516") design.evalTclString("set_wire_rc -signal -resistance 0.03574 -capacitance 0.07516") cts = design.getTritonCts() parms = cts.getParms() parms.setWireSegmentUnit(20) # Configure clock buffers cts.setBufferList("BUF_X2") cts.setRootBuffer("BUF_X2") cts.setSinkBuffer("BUF_X2") cts.runTritonCts() # Run final detailed placement site = design.getBlock().getRows()[0].getSite() max_disp_x = int(design.micronToDBU(1) / site.getWidth()) max_disp_y = int(design.micronToDBU(3) / site.getHeight()) design.getOpendp().detailedPlacement(max_disp_x, max_disp_y, "", False) import openroad as ord # Insert filler cells db = ord.get_db() filler_masters = list() # filler cells' naming convention filler_cells_prefix = "FILLCELL_" for lib in db.getLibs(): for master in lib.getMasters(): if master.getType() == "CORE_SPACER": filler_masters.append(master) if len(filler_masters) == 0: print("no filler cells in library!") else: design.getOpendp().fillerPlacement(filler_masters = filler_masters, prefix = filler_cells_prefix, verbose = False) # Configure and run global routing # Set routing layer ranges for signal and clock nets signal_low_layer = design.getTech().getDB().getTech().findLayer("metal1").getRoutingLevel() signal_high_layer = design.getTech().getDB().getTech().findLayer("metal7").getRoutingLevel() clk_low_layer = design.getTech().getDB().getTech().findLayer("metal1").getRoutingLevel() clk_high_layer = design.getTech().getDB().getTech().findLayer("metal7").getRoutingLevel() grt = design.getGlobalRouter() grt.setMinRoutingLayer(signal_low_layer) grt.setMaxRoutingLayer(signal_high_layer) grt.setMinLayerForClock(clk_low_layer) grt.setMaxLayerForClock(clk_high_layer) grt.setAdjustment(0.5) grt.setVerbose(True) grt.globalRoute(True) import drt # Configure and run detailed routing drter = design.getTritonRoute() params = drt.ParamStruct() params.outputMazeFile = "" params.outputDrcFile = "" params.outputCmapFile = "" params.outputGuideCoverageFile = "" params.dbProcessNode = "" params.enableViaGen = True params.drouteEndIter = 1 params.viaInPinBottomLayer = "" params.viaInPinTopLayer = "" params.orSeed = -1 params.orK = 0 params.bottomRoutingLayer = "metal1" params.topRoutingLayer = "metal7" params.verbose = 1 params.cleanPatches = True params.doPa = True params.singleStepDR = False params.minAccessPoints = 1 params.saveGuideUpdates = False drter.setParams(params) drter.main() # Write final Verilog file design.evalTclString("write_verilog final.v") # Write final odb file design.writeDb("final.odb")
from openroad import Tech, Design, Timing from pathlib import Path # Initialize OpenROAD objects and read technology files tech = Tech() # Set paths to library and design files libDir = Path("../Design/nangate45/lib") lefDir = Path("../Design/nangate45/lef") designDir = Path("../Design/") design_top_module_name = "gcd" # Read all liberty (.lib) and LEF files from the library directories libFiles = libDir.glob("*.lib") techLefFiles = lefDir.glob("*.tech.lef") lefFiles = lefDir.glob('*.lef') # Load liberty timing libraries for libFile in libFiles: tech.readLiberty(libFile.as_posix()) # Load technology and cell LEF files for techLefFile in techLefFiles: tech.readLef(techLefFile.as_posix()) for lefFile in lefFiles: tech.readLef(lefFile.as_posix()) # Create design and read Verilog netlist design = Design(tech) verilogFile = designDir/str("1_synth.v") design.readVerilog(verilogFile.as_posix()) design.link(design_top_module_name) # Configure clock constraints # Create 20ns period clock on clk port design.evalTclString("create_clock -period 20 [get_ports clk] -name core_clock") design.evalTclString("set_propagated_clock [get_clocks {core_clock}]") import odb # Initialize floorplan with core and die area floorplan = design.getFloorplan() # Set die area to 60um x 50um die_area = odb.Rect(design.micronToDBU(0), design.micronToDBU(0), design.micronToDBU(60), design.micronToDBU(50)) # Set core area to 50um x 40um with 5um margins core_area = odb.Rect(design.micronToDBU(5), design.micronToDBU(5), design.micronToDBU(55), design.micronToDBU(45)) # Initialize floorplan with FreePDK45 site site = floorplan.findSite("FreePDK45_38x28_10R_NP_162NW_34O") floorplan.initFloorplan(die_area, core_area, site) floorplan.makeTracks() # Configure and run I/O pin placement params = design.getIOPlacer().getParameters() params.setRandSeed(42) params.setMinDistanceInTracks(False) params.setMinDistance(design.micronToDBU(0)) params.setCornerAvoidance(design.micronToDBU(0)) # Place I/O pins on metal8 (horizontal) and metal9 (vertical) layers design.getIOPlacer().addHorLayer(design.getTech().getDB().getTech().findLayer("metal8")) design.getIOPlacer().addVerLayer(design.getTech().getDB().getTech().findLayer("metal9")) IOPlacer_random_mode = True design.getIOPlacer().runAnnealing(IOPlacer_random_mode) # Place macro blocks if present macros = [inst for inst in design.getBlock().getInsts() if inst.getMaster().isBlock()] if len(macros) > 0: mpl = design.getMacroPlacer() block = design.getBlock() core = block.getCoreArea() mpl.place( num_threads = 64, max_num_macro = len(macros)//8, min_num_macro = 0, max_num_inst = 0, min_num_inst = 0, tolerance = 0.1, max_num_level = 2, coarsening_ratio = 10.0, large_net_threshold = 50, signature_net_threshold = 50, halo_width = 2.0, halo_height = 2.0, fence_lx = block.dbuToMicrons(core.xMin()), fence_ly = block.dbuToMicrons(core.yMin()), fence_ux = block.dbuToMicrons(core.xMax()), fence_uy = block.dbuToMicrons(core.yMax()), area_weight = 0.1, outline_weight = 100.0, wirelength_weight = 100.0, guidance_weight = 10.0, fence_weight = 10.0, boundary_weight = 50.0, notch_weight = 10.0, macro_blockage_weight = 10.0, pin_access_th = 0.0, target_util = 0.25, target_dead_space = 0.05, min_ar = 0.33, snap_layer = 4, bus_planning_flag = False, report_directory = "" ) # Configure and run global placement gpl = design.getReplace() gpl.setTimingDrivenMode(False) gpl.setRoutabilityDrivenMode(True) gpl.setUniformTargetDensityMode(True) # Limit initial placement iterations and set density penalty gpl.setInitialPlaceMaxIter(10) gpl.setInitDensityPenalityFactor(0.05) gpl.doInitialPlace(threads = 4) gpl.doNesterovPlace(threads = 4) gpl.reset() # Run initial detailed placement site = design.getBlock().getRows()[0].getSite() # Allow 1um x-displacement and 3um y-displacement max_disp_x = int(design.micronToDBU(1)) max_disp_y = int(design.micronToDBU(3)) # Remove filler cells to be able to move the cells design.getOpendp().removeFillers() design.getOpendp().detailedPlacement(max_disp_x, max_disp_y, "", False) import pdn, odb # Configure power delivery network # Set up global power/ground connections for net in design.getBlock().getNets(): if net.getSigType() == "POWER" or net.getSigType() == "GROUND": net.setSpecial() # Mark power/ground nets as special nets # Find existing power and ground nets or create if needed VDD_net = design.getBlock().findNet("VDD") VSS_net = design.getBlock().findNet("VSS") switched_power = None # No switched power domain in this design secondary = list() # No secondary power nets # Create VDD/VSS nets if they don't exist if VDD_net == None: VDD_net = odb.dbNet_create(design.getBlock(), "VDD") VDD_net.setSpecial() VDD_net.setSigType("POWER") if VSS_net == None: VSS_net = odb.dbNet_create(design.getBlock(), "VSS") VSS_net.setSpecial() VSS_net.setSigType("GROUND") # Connect power pins to global nets # Map standard VDD pins to power net for all instances design.getBlock().addGlobalConnect(region = None, instPattern = ".*", pinPattern = "^VDD$", net = VDD_net, do_connect = True) # Map peripheral domain VDD pins to power net design.getBlock().addGlobalConnect(region = None, instPattern = ".*", pinPattern = "^VDDPE$", net = VDD_net, do_connect = True) # Map core domain VDD pins to power net design.getBlock().addGlobalConnect(region = None, instPattern = ".*", pinPattern = "^VDDCE$", net = VDD_net, do_connect = True) # Map standard VSS pins to ground net design.getBlock().addGlobalConnect(region = None, instPattern = ".*", pinPattern = "^VSS$", net = VSS_net, do_connect = True) # Map VSS pins with 'E' suffix to ground net design.getBlock().addGlobalConnect(region = None, instPattern = ".*", pinPattern = "^VSSE$", net = VSS_net, do_connect = True) # Apply the global connections design.getBlock().globalConnect() # Configure power domains pdngen = design.getPdnGen() # Set core power domain with primary power/ground nets pdngen.setCoreDomain(power = VDD_net, switched_power = switched_power, ground = VSS_net, secondary = secondary) # Configure power ring dimensions # Set core ring's width and spacing config to 2 μm core_ring_width = [design.micronToDBU(2), design.micronToDBU(2)] core_ring_spacing = [design.micronToDBU(2), design.micronToDBU(2)] # Set core ring's offset to 0 μm (no offset from core boundary) core_ring_core_offset = [design.micronToDBU(0) for i in range(4)] core_ring_pad_offset = [design.micronToDBU(0) for i in range(4)] # Set via cut pitch to 0 μm pdn_cut_pitch = [design.micronToDBU(0) for i in range(2)] # Get routing layers for power ring connections to pads ring_connect_to_pad_layers = list() for layer in design.getTech().getDB().getTech().getLayers(): if layer.getType() == "ROUTING": ring_connect_to_pad_layers.append(layer) # Create power grid for standard cells domains = [pdngen.findDomain("Core")] # Set halo around macros for power grid routing halo = [design.micronToDBU(0) for i in range(4)] for domain in domains: # Create the main core grid structure pdngen.makeCoreGrid(domain = domain, name = "top", starts_with = pdn.GROUND, # Start with ground net pin_layers = [], generate_obstructions = [], powercell = None, powercontrol = None, powercontrolnetwork = "STAR") # Get metal layers for power grid implementation m1 = design.getTech().getDB().getTech().findLayer("metal1") m4 = design.getTech().getDB().getTech().findLayer("metal4") m7 = design.getTech().getDB().getTech().findLayer("metal7") m8 = design.getTech().getDB().getTech().findLayer("metal8") grid = pdngen.findGrid("top") for g in grid: # Create power rings around core area using metal7 and metal8 pdngen.makeRing(grid = g, layer0 = m7, width0 = core_ring_width[0], spacing0 = core_ring_spacing[0], layer1 = m8, width1 = core_ring_width[0], spacing1 = core_ring_spacing[0], starts_with = pdn.GRID, offset = core_ring_core_offset, pad_offset = core_ring_pad_offset, extend = False, pad_pin_layers = ring_connect_to_pad_layers, nets = [], allow_out_of_die = True) # Create horizontal power straps on metal1 for standard cell power rail connections pdngen.makeFollowpin(grid = g, layer = m1, width = design.micronToDBU(0.07), # 0.07μm straps for standard cell rails extend = pdn.CORE) # Create power straps on metal4 with 1.2μm width and 6μm pitch pdngen.makeStrap(grid = g, layer = m4, width = design.micronToDBU(1.2), spacing = design.micronToDBU(1.2), pitch = design.micronToDBU(6), offset = design.micronToDBU(0), number_of_straps = 0, # Auto-calculate number of straps snap = False, starts_with = pdn.GRID, extend = pdn.CORE, nets = []) # Create power straps on metal7 with 1.4μm width and 10.8μm pitch pdngen.makeStrap(grid = g, layer = m7, width = design.micronToDBU(1.4), spacing = design.micronToDBU(1.4), pitch = design.micronToDBU(10.8), offset = design.micronToDBU(0), number_of_straps = 0, snap = False, starts_with = pdn.GRID, extend = pdn.RINGS, # Extend to the power rings nets = []) # Create power straps on metal7 with 1.4μm width and 10.8μm pitch pdngen.makeStrap(grid = g, layer = m8, width = design.micronToDBU(1.4), spacing = design.micronToDBU(1.4), pitch = design.micronToDBU(10.8), offset = design.micronToDBU(0), number_of_straps = 0, snap = False, starts_with = pdn.GRID, extend = pdn.BOUNDARY, # Extend to the power rings nets = []) # Create via connections between power grid layers # Connect metal1 to metal4 pdngen.makeConnect(grid = g, layer0 = m1, layer1 = m4, cut_pitch_x = pdn_cut_pitch[0], cut_pitch_y = pdn_cut_pitch[1], vias = [], techvias = [], max_rows = 0, max_columns = 0, ongrid = [], split_cuts = dict(), dont_use_vias = "") # Connect metal4 to metal7 pdngen.makeConnect(grid = g, layer0 = m4, layer1 = m7, cut_pitch_x = pdn_cut_pitch[0], cut_pitch_y = pdn_cut_pitch[1], vias = [], techvias = [], max_rows = 0, max_columns = 0, ongrid = [], split_cuts = dict(), dont_use_vias = "") # Connect metal7 to metal8 (for ring connections) pdngen.makeConnect(grid = g, layer0 = m7, layer1 = m8, cut_pitch_x = pdn_cut_pitch[0], cut_pitch_y = pdn_cut_pitch[1], vias = [], techvias = [], max_rows = 0, max_columns = 0, ongrid = [], split_cuts = dict(), dont_use_vias = "") # Create power grid for macro blocks # Define additional metal layers for macro connections macros = [inst for inst in design.getBlock().getInsts() if inst.getMaster().isBlock()] m5 = design.getTech().getDB().getTech().findLayer("metal5") m6 = design.getTech().getDB().getTech().findLayer("metal6") # Set PG ring config for macros macro_ring_width = [design.micronToDBU(1.5), design.micronToDBU(1.5)] macro_ring_spacing = [design.micronToDBU(1.5), design.micronToDBU(1.5)] macro_ring_core_offset = [design.micronToDBU(0) for i in range(4)] macro_ring_pad_offset = [design.micronToDBU(0) for i in range(4)] for i in range(len(macros)): # Create separate power grid for each macro instance for domain in domains: pdngen.makeInstanceGrid(domain = domain, name = "CORE_macro_grid_" + str(i), starts_with = pdn.GROUND, inst = macros[i], halo = halo, pg_pins_to_boundary = True, # Connect power/ground pins to boundary default_grid = False, generate_obstructions = [], is_bump = False) grid = pdngen.findGrid("CORE_macro_grid_" + str(i)) for g in grid: # Create power ring around macro using metal5 and metal6 pdngen.makeRing(grid = g, layer0 = m5, width0 = macro_ring_width[0], spacing0 = macro_ring_spacing[0], layer1 = m6, width1 = macro_ring_width[0], spacing1 = macro_ring_spacing[0], starts_with = pdn.GRID, offset = macro_ring_core_offset, pad_offset = macro_ring_pad_offset, extend = False, pad_pin_layers = macro_ring_connect_to_pad_layers, nets = []) # Create power straps on metal5 for macro connections pdngen.makeStrap(grid = g, layer = m5, width = design.micronToDBU(1.2), spacing = design.micronToDBU(1.2), pitch = design.micronToDBU(6), offset = design.micronToDBU(0), number_of_straps = 0, snap = True, # Snap to grid starts_with = pdn.GRID, extend = pdn.RINGS, nets = []) # Create power straps on metal6 for macro connections pdngen.makeStrap(grid = g, layer = m6, width = design.micronToDBU(1.2), spacing = design.micronToDBU(1.2), pitch = design.micronToDBU(6), offset = design.micronToDBU(0), number_of_straps = 0, snap = True, starts_with = pdn.GRID, extend = pdn.RINGS, nets = []) # Create via connections between macro power grid layers # Connect metal4 (from core grid) to metal5 (macro grid) pdngen.makeConnect(grid = g, layer0 = m4, layer1 = m5, cut_pitch_x = pdn_cut_pitch[0], cut_pitch_y = pdn_cut_pitch[1], vias = [], techvias = [], max_rows = 0, max_columns = 0, ongrid = [], split_cuts = dict(), dont_use_vias = "") # Connect metal5 to metal6 (macro grid layers) pdngen.makeConnect(grid = g, layer0 = m5, layer1 = m6, cut_pitch_x = pdn_cut_pitch[0], cut_pitch_y = pdn_cut_pitch[1], vias = [], techvias = [], max_rows = 0, max_columns = 0, ongrid = [], split_cuts = dict(), dont_use_vias = "") # Connect metal6 (macro grid) to metal7 (core grid) pdngen.makeConnect(grid = g, layer0 = m6, layer1 = m7, cut_pitch_x = pdn_cut_pitch[0], cut_pitch_y = pdn_cut_pitch[1], vias = [], techvias = [], max_rows = 0, max_columns = 0, ongrid = [], split_cuts = dict(), dont_use_vias = "") # Generate the final power delivery network pdngen.checkSetup() # Verify configuration pdngen.buildGrids(False) # Build the power grid pdngen.writeToDb(True, ) # Write power grid to the design database pdngen.resetShapes() # Reset temporary shapes # Configure and run clock tree synthesis design.evalTclString("set_propagated_clock [get_clocks {core_clock}]") # Set RC values for clock and signal nets design.evalTclString("set_wire_rc -clock -resistance 0.03574 -capacitance 0.07516") design.evalTclString("set_wire_rc -signal -resistance 0.03574 -capacitance 0.07516") cts = design.getTritonCts() parms = cts.getParms() parms.setWireSegmentUnit(20) # Configure clock buffers cts.setBufferList("BUF_X2") cts.setRootBuffer("BUF_X2") cts.setSinkBuffer("BUF_X2") cts.runTritonCts() # Run final detailed placement site = design.getBlock().getRows()[0].getSite() max_disp_x = int(design.micronToDBU(1) / site.getWidth()) max_disp_y = int(design.micronToDBU(3) / site.getHeight()) design.getOpendp().detailedPlacement(max_disp_x, max_disp_y, "", False) import openroad as ord # Insert filler cells db = ord.get_db() filler_masters = list() # filler cells' naming convention filler_cells_prefix = "FILLCELL_" for lib in db.getLibs(): for master in lib.getMasters(): if master.getType() == "CORE_SPACER": filler_masters.append(master) if len(filler_masters) == 0: print("no filler cells in library!") else: design.getOpendp().fillerPlacement(filler_masters = filler_masters, prefix = filler_cells_prefix, verbose = False) # Configure and run global routing # Set routing layer ranges for signal and clock nets signal_low_layer = design.getTech().getDB().getTech().findLayer("metal1").getRoutingLevel() signal_high_layer = design.getTech().getDB().getTech().findLayer("metal7").getRoutingLevel() clk_low_layer = design.getTech().getDB().getTech().findLayer("metal1").getRoutingLevel() clk_high_layer = design.getTech().getDB().getTech().findLayer("metal7").getRoutingLevel() grt = design.getGlobalRouter() grt.setMinRoutingLayer(signal_low_layer) grt.setMaxRoutingLayer(signal_high_layer) grt.setMinLayerForClock(clk_low_layer) grt.setMaxLayerForClock(clk_high_layer) grt.setAdjustment(0.5) grt.setVerbose(True) grt.globalRoute(True) # Write final DEF file design.writeDef("final.def") import drt # Configure and run detailed routing drter = design.getTritonRoute() params = drt.ParamStruct() params.outputMazeFile = "" params.outputDrcFile = "" params.outputCmapFile = "" params.outputGuideCoverageFile = "" params.dbProcessNode = "" params.enableViaGen = True params.drouteEndIter = 1 params.viaInPinBottomLayer = "" params.viaInPinTopLayer = "" params.orSeed = -1 params.orK = 0 params.bottomRoutingLayer = "metal1" params.topRoutingLayer = "metal7" params.verbose = 1 params.cleanPatches = True params.doPa = True params.singleStepDR = False params.minAccessPoints = 1 params.saveGuideUpdates = False drter.setParams(params) drter.main() import psm # Run static IR drop analysis psm_obj = design.getPDNSim() timing = Timing(design) source_types = [psm.GeneratedSourceType_FULL, psm.GeneratedSourceType_STRAPS, psm.GeneratedSourceType_BUMPS] # Analyze VDD power grid IR drop psm_obj.analyzePowerGrid(net = design.getBlock().findNet("VDD"), enable_em = False, corner = timing.getCorners()[0], use_prev_solution = False, em_file = "", error_file = "", voltage_source_file = "", voltage_file = "", source_type = source_types[2]) design.evalTclString("report_power")
from openroad import Tech, Design, Timing from pathlib import Path # Initialize OpenROAD objects and read technology files tech = Tech() # Set paths to library and design files libDir = Path("../Design/nangate45/lib") lefDir = Path("../Design/nangate45/lef") designDir = Path("../Design/") design_top_module_name = "gcd" # Read all liberty (.lib) and LEF files from the library directories libFiles = libDir.glob("*.lib") techLefFiles = lefDir.glob("*.tech.lef") lefFiles = lefDir.glob('*.lef') # Load liberty timing libraries for libFile in libFiles: tech.readLiberty(libFile.as_posix()) # Load technology and cell LEF files for techLefFile in techLefFiles: tech.readLef(techLefFile.as_posix()) for lefFile in lefFiles: tech.readLef(lefFile.as_posix()) # Create design and read Verilog netlist design = Design(tech) verilogFile = designDir/str("1_synth.v") design.readVerilog(verilogFile.as_posix()) design.link(design_top_module_name) # Configure clock constraints # Create 20ns period clock on clk port design.evalTclString("create_clock -period 20 [get_ports clk] -name core_clock") design.evalTclString("set_propagated_clock [get_clocks {core_clock}]") import odb # Initialize floorplan with core and die area floorplan = design.getFloorplan() # Set die area to 60um x 50um die_area = odb.Rect(design.micronToDBU(0), design.micronToDBU(0), design.micronToDBU(60), design.micronToDBU(50)) # Set core area to 50um x 40um with 5um margins core_area = odb.Rect(design.micronToDBU(5), design.micronToDBU(5), design.micronToDBU(55), design.micronToDBU(45)) # Initialize floorplan with FreePDK45 site site = floorplan.findSite("FreePDK45_38x28_10R_NP_162NW_34O") floorplan.initFloorplan(die_area, core_area, site) floorplan.makeTracks() # Configure and run I/O pin placement params = design.getIOPlacer().getParameters() params.setRandSeed(42) params.setMinDistanceInTracks(False) params.setMinDistance(design.micronToDBU(0)) params.setCornerAvoidance(design.micronToDBU(0)) # Place I/O pins on metal8 (horizontal) and metal9 (vertical) layers design.getIOPlacer().addHorLayer(design.getTech().getDB().getTech().findLayer("metal8")) design.getIOPlacer().addVerLayer(design.getTech().getDB().getTech().findLayer("metal9")) IOPlacer_random_mode = True design.getIOPlacer().runAnnealing(IOPlacer_random_mode) # Place macro blocks if present macros = [inst for inst in design.getBlock().getInsts() if inst.getMaster().isBlock()] if len(macros) > 0: mpl = design.getMacroPlacer() block = design.getBlock() core = block.getCoreArea() mpl.place( num_threads = 64, max_num_macro = len(macros)//8, min_num_macro = 0, max_num_inst = 0, min_num_inst = 0, tolerance = 0.1, max_num_level = 2, coarsening_ratio = 10.0, large_net_threshold = 50, signature_net_threshold = 50, halo_width = 2.0, halo_height = 2.0, fence_lx = block.dbuToMicrons(core.xMin()), fence_ly = block.dbuToMicrons(core.yMin()), fence_ux = block.dbuToMicrons(core.xMax()), fence_uy = block.dbuToMicrons(core.yMax()), area_weight = 0.1, outline_weight = 100.0, wirelength_weight = 100.0, guidance_weight = 10.0, fence_weight = 10.0, boundary_weight = 50.0, notch_weight = 10.0, macro_blockage_weight = 10.0, pin_access_th = 0.0, target_util = 0.25, target_dead_space = 0.05, min_ar = 0.33, snap_layer = 4, bus_planning_flag = False, report_directory = "" ) # Configure and run global placement gpl = design.getReplace() gpl.setTimingDrivenMode(False) gpl.setRoutabilityDrivenMode(True) gpl.setUniformTargetDensityMode(True) # Limit initial placement iterations and set density penalty gpl.setInitialPlaceMaxIter(10) gpl.setInitDensityPenalityFactor(0.05) gpl.doInitialPlace(threads = 4) gpl.doNesterovPlace(threads = 4) gpl.reset() # Run initial detailed placement site = design.getBlock().getRows()[0].getSite() # Allow 1um x-displacement and 3um y-displacement max_disp_x = int(design.micronToDBU(1)) max_disp_y = int(design.micronToDBU(3)) # Remove filler cells to be able to move the cells design.getOpendp().removeFillers() design.getOpendp().detailedPlacement(max_disp_x, max_disp_y, "", False) import pdn, odb # Configure power delivery network # Set up global power/ground connections for net in design.getBlock().getNets(): if net.getSigType() == "POWER" or net.getSigType() == "GROUND": net.setSpecial() # Mark power/ground nets as special nets # Find existing power and ground nets or create if needed VDD_net = design.getBlock().findNet("VDD") VSS_net = design.getBlock().findNet("VSS") switched_power = None # No switched power domain in this design secondary = list() # No secondary power nets # Create VDD/VSS nets if they don't exist if VDD_net == None: VDD_net = odb.dbNet_create(design.getBlock(), "VDD") VDD_net.setSpecial() VDD_net.setSigType("POWER") if VSS_net == None: VSS_net = odb.dbNet_create(design.getBlock(), "VSS") VSS_net.setSpecial() VSS_net.setSigType("GROUND") # Connect power pins to global nets # Map standard VDD pins to power net for all instances design.getBlock().addGlobalConnect(region = None, instPattern = ".*", pinPattern = "^VDD$", net = VDD_net, do_connect = True) # Map peripheral domain VDD pins to power net design.getBlock().addGlobalConnect(region = None, instPattern = ".*", pinPattern = "^VDDPE$", net = VDD_net, do_connect = True) # Map core domain VDD pins to power net design.getBlock().addGlobalConnect(region = None, instPattern = ".*", pinPattern = "^VDDCE$", net = VDD_net, do_connect = True) # Map standard VSS pins to ground net design.getBlock().addGlobalConnect(region = None, instPattern = ".*", pinPattern = "^VSS$", net = VSS_net, do_connect = True) # Map VSS pins with 'E' suffix to ground net design.getBlock().addGlobalConnect(region = None, instPattern = ".*", pinPattern = "^VSSE$", net = VSS_net, do_connect = True) # Apply the global connections design.getBlock().globalConnect() # Configure power domains pdngen = design.getPdnGen() # Set core power domain with primary power/ground nets pdngen.setCoreDomain(power = VDD_net, switched_power = switched_power, ground = VSS_net, secondary = secondary) # Set via cut pitch to 0 μm pdn_cut_pitch = [design.micronToDBU(0) for i in range(2)] # Get routing layers for power ring connections to pads ring_connect_to_pad_layers = list() for layer in design.getTech().getDB().getTech().getLayers(): if layer.getType() == "ROUTING": ring_connect_to_pad_layers.append(layer) # Create power grid for standard cells domains = [pdngen.findDomain("Core")] # Set halo around macros for power grid routing halo = [design.micronToDBU(0) for i in range(4)] for domain in domains: # Create the main core grid structure pdngen.makeCoreGrid(domain = domain, name = "top", starts_with = pdn.GROUND, # Start with ground net pin_layers = [], generate_obstructions = [], powercell = None, powercontrol = None, powercontrolnetwork = "STAR") # Get metal layers for power grid implementation m1 = design.getTech().getDB().getTech().findLayer("metal1") m4 = design.getTech().getDB().getTech().findLayer("metal4") m7 = design.getTech().getDB().getTech().findLayer("metal7") m8 = design.getTech().getDB().getTech().findLayer("metal8") grid = pdngen.findGrid("top") for g in grid: # Create horizontal power straps on metal1 for standard cell power rail connections pdngen.makeFollowpin(grid = g, layer = m1, width = design.micronToDBU(0.07), # 0.07μm straps for standard cell rails extend = pdn.CORE) # Create power straps on metal4 with 1.2μm width and 6μm pitch pdngen.makeStrap(grid = g, layer = m4, width = design.micronToDBU(1.2), spacing = design.micronToDBU(1.2), pitch = design.micronToDBU(6), offset = design.micronToDBU(0), number_of_straps = 0, # Auto-calculate number of straps snap = False, starts_with = pdn.GRID, extend = pdn.CORE, nets = []) # Create power straps on metal7 with 1.4μm width and 10.8μm pitch pdngen.makeStrap(grid = g, layer = m7, width = design.micronToDBU(1.4), spacing = design.micronToDBU(1.4), pitch = design.micronToDBU(10.8), offset = design.micronToDBU(0), number_of_straps = 0, snap = False, starts_with = pdn.GRID, extend = pdn.CORE, nets = []) # Create power straps on metal7 with 1.4μm width and 10.8μm pitch pdngen.makeStrap(grid = g, layer = m8, width = design.micronToDBU(1.4), spacing = design.micronToDBU(1.4), pitch = design.micronToDBU(10.8), offset = design.micronToDBU(0), number_of_straps = 0, snap = False, starts_with = pdn.GRID, extend = pdn.BOUNDARY, nets = []) # Create via connections between power grid layers # Connect metal1 to metal4 pdngen.makeConnect(grid = g, layer0 = m1, layer1 = m4, cut_pitch_x = pdn_cut_pitch[0], cut_pitch_y = pdn_cut_pitch[1], vias = [], techvias = [], max_rows = 0, max_columns = 0, ongrid = [], split_cuts = dict(), dont_use_vias = "") # Connect metal4 to metal7 pdngen.makeConnect(grid = g, layer0 = m4, layer1 = m7, cut_pitch_x = pdn_cut_pitch[0], cut_pitch_y = pdn_cut_pitch[1], vias = [], techvias = [], max_rows = 0, max_columns = 0, ongrid = [], split_cuts = dict(), dont_use_vias = "") # Connect metal7 to metal8 pdngen.makeConnect(grid = g, layer0 = m7, layer1 = m8, cut_pitch_x = pdn_cut_pitch[0], cut_pitch_y = pdn_cut_pitch[1], vias = [], techvias = [], max_rows = 0, max_columns = 0, ongrid = [], split_cuts = dict(), dont_use_vias = "") # Create power grid for macro blocks # Define additional metal layers for macro connections macros = [inst for inst in design.getBlock().getInsts() if inst.getMaster().isBlock()] m5 = design.getTech().getDB().getTech().findLayer("metal5") m6 = design.getTech().getDB().getTech().findLayer("metal6") # Set PG ring config for macros macro_ring_width = [design.micronToDBU(1.5), design.micronToDBU(1.5)] macro_ring_spacing = [design.micronToDBU(1.5), design.micronToDBU(1.5)] macro_ring_core_offset = [design.micronToDBU(0) for i in range(4)] macro_ring_pad_offset = [design.micronToDBU(0) for i in range(4)] for i in range(len(macros)): # Create separate power grid for each macro instance for domain in domains: pdngen.makeInstanceGrid(domain = domain, name = "CORE_macro_grid_" + str(i), starts_with = pdn.GROUND, inst = macros[i], halo = halo, pg_pins_to_boundary = True, # Connect power/ground pins to boundary default_grid = False, generate_obstructions = [], is_bump = False) grid = pdngen.findGrid("CORE_macro_grid_" + str(i)) for g in grid: # Create power ring around macro using metal5 and metal6 pdngen.makeRing(grid = g, layer0 = m5, width0 = macro_ring_width[0], spacing0 = macro_ring_spacing[0], layer1 = m6, width1 = macro_ring_width[0], spacing1 = macro_ring_spacing[0], starts_with = pdn.GRID, offset = macro_ring_core_offset, pad_offset = macro_ring_pad_offset, extend = False, pad_pin_layers = macro_ring_connect_to_pad_layers, nets = []) # Create power straps on metal5 for macro connections pdngen.makeStrap(grid = g, layer = m5, width = design.micronToDBU(1.2), spacing = design.micronToDBU(1.2), pitch = design.micronToDBU(6), offset = design.micronToDBU(0), number_of_straps = 0, snap = True, # Snap to grid starts_with = pdn.GRID, extend = pdn.RINGS, nets = []) # Create power straps on metal6 for macro connections pdngen.makeStrap(grid = g, layer = m6, width = design.micronToDBU(1.2), spacing = design.micronToDBU(1.2), pitch = design.micronToDBU(6), offset = design.micronToDBU(0), number_of_straps = 0, snap = True, starts_with = pdn.GRID, extend = pdn.RINGS, nets = []) # Create via connections between macro power grid layers # Connect metal4 (from core grid) to metal5 (macro grid) pdngen.makeConnect(grid = g, layer0 = m4, layer1 = m5, cut_pitch_x = pdn_cut_pitch[0], cut_pitch_y = pdn_cut_pitch[1], vias = [], techvias = [], max_rows = 0, max_columns = 0, ongrid = [], split_cuts = dict(), dont_use_vias = "") # Connect metal5 to metal6 (macro grid layers) pdngen.makeConnect(grid = g, layer0 = m5, layer1 = m6, cut_pitch_x = pdn_cut_pitch[0], cut_pitch_y = pdn_cut_pitch[1], vias = [], techvias = [], max_rows = 0, max_columns = 0, ongrid = [], split_cuts = dict(), dont_use_vias = "") # Connect metal6 (macro grid) to metal7 (core grid) pdngen.makeConnect(grid = g, layer0 = m6, layer1 = m7, cut_pitch_x = pdn_cut_pitch[0], cut_pitch_y = pdn_cut_pitch[1], vias = [], techvias = [], max_rows = 0, max_columns = 0, ongrid = [], split_cuts = dict(), dont_use_vias = "") # Generate the final power delivery network pdngen.checkSetup() # Verify configuration pdngen.buildGrids(False) # Build the power grid pdngen.writeToDb(True, ) # Write power grid to the design database pdngen.resetShapes() # Reset temporary shapes # Configure and run clock tree synthesis design.evalTclString("set_propagated_clock [get_clocks {core_clock}]") # Set RC values for clock and signal nets design.evalTclString("set_wire_rc -clock -resistance 0.03574 -capacitance 0.07516") design.evalTclString("set_wire_rc -signal -resistance 0.03574 -capacitance 0.07516") cts = design.getTritonCts() parms = cts.getParms() parms.setWireSegmentUnit(20) # Configure clock buffers cts.setBufferList("BUF_X2") cts.setRootBuffer("BUF_X2") cts.setSinkBuffer("BUF_X2") cts.runTritonCts() # Run final detailed placement site = design.getBlock().getRows()[0].getSite() max_disp_x = int(design.micronToDBU(1) / site.getWidth()) max_disp_y = int(design.micronToDBU(3) / site.getHeight()) design.getOpendp().detailedPlacement(max_disp_x, max_disp_y, "", False) import openroad as ord # Insert filler cells db = ord.get_db() filler_masters = list() # filler cells' naming convention filler_cells_prefix = "FILLCELL_" for lib in db.getLibs(): for master in lib.getMasters(): if master.getType() == "CORE_SPACER": filler_masters.append(master) if len(filler_masters) == 0: print("no filler cells in library!") else: design.getOpendp().fillerPlacement(filler_masters = filler_masters, prefix = filler_cells_prefix, verbose = False) # Configure and run global routing # Set routing layer ranges for signal and clock nets signal_low_layer = design.getTech().getDB().getTech().findLayer("metal1").getRoutingLevel() signal_high_layer = design.getTech().getDB().getTech().findLayer("metal7").getRoutingLevel() clk_low_layer = design.getTech().getDB().getTech().findLayer("metal1").getRoutingLevel() clk_high_layer = design.getTech().getDB().getTech().findLayer("metal7").getRoutingLevel() grt = design.getGlobalRouter() grt.setMinRoutingLayer(signal_low_layer) grt.setMaxRoutingLayer(signal_high_layer) grt.setMinLayerForClock(clk_low_layer) grt.setMaxLayerForClock(clk_high_layer) grt.setAdjustment(0.5) grt.setVerbose(True) grt.globalRoute(True) import drt # Configure and run detailed routing drter = design.getTritonRoute() params = drt.ParamStruct() params.outputMazeFile = "" params.outputDrcFile = "" params.outputCmapFile = "" params.outputGuideCoverageFile = "" params.dbProcessNode = "" params.enableViaGen = True params.drouteEndIter = 1 params.viaInPinBottomLayer = "" params.viaInPinTopLayer = "" params.orSeed = -1 params.orK = 0 params.bottomRoutingLayer = "metal1" params.topRoutingLayer = "metal7" params.verbose = 1 params.cleanPatches = True params.doPa = True params.singleStepDR = False params.minAccessPoints = 1 params.saveGuideUpdates = False drter.setParams(params) drter.main() # Write final Verilog file design.evalTclString("write_verilog final.v") import psm # Run static IR drop analysis psm_obj = design.getPDNSim() timing = Timing(design) source_types = [psm.GeneratedSourceType_FULL, psm.GeneratedSourceType_STRAPS, psm.GeneratedSourceType_BUMPS] # Analyze VDD power grid IR drop psm_obj.analyzePowerGrid(net = design.getBlock().findNet("VDD"), enable_em = False, corner = timing.getCorners()[0], use_prev_solution = False, em_file = "", error_file = "", voltage_source_file = "", voltage_file = "", source_type = source_types[2]) design.evalTclString("report_power")
from openroad import Tech, Design, Timing from pathlib import Path # Initialize OpenROAD objects and read technology files tech = Tech() # Set paths to library and design files libDir = Path("../Design/nangate45/lib") lefDir = Path("../Design/nangate45/lef") designDir = Path("../Design/") design_top_module_name = "gcd" # Read all liberty (.lib) and LEF files from the library directories libFiles = libDir.glob("*.lib") techLefFiles = lefDir.glob("*.tech.lef") lefFiles = lefDir.glob('*.lef') # Load liberty timing libraries for libFile in libFiles: tech.readLiberty(libFile.as_posix()) # Load technology and cell LEF files for techLefFile in techLefFiles: tech.readLef(techLefFile.as_posix()) for lefFile in lefFiles: tech.readLef(lefFile.as_posix()) # Create design and read Verilog netlist design = Design(tech) verilogFile = designDir/str("1_synth.v") design.readVerilog(verilogFile.as_posix()) design.link(design_top_module_name) # Configure clock constraints # Create 20ns period clock on clk port design.evalTclString("create_clock -period 20 [get_ports clk] -name core_clock") design.evalTclString("set_propagated_clock [get_clocks {core_clock}]") # Initialize floorplan with core and die area floorplan = design.getFloorplan() # Set die area to 60um x 50um # Initialize floorplan with FreePDK45 site site = floorplan.findSite("FreePDK45_38x28_10R_NP_162NW_34O") utilization = 0.5 aspect_ratio = 1.0 leftSpace = design.micronToDBU(10) rightSpace = design.micronToDBU(10) topSpace = design.micronToDBU(10) bottomSpace = design.micronToDBU(10) floorplan.initFloorplan(utilization, aspect_ratio, bottomSpace, topSpace, leftSpace, rightSpace, site) floorplan.makeTracks() # Configure and run I/O pin placement params = design.getIOPlacer().getParameters() params.setRandSeed(42) params.setMinDistanceInTracks(False) params.setMinDistance(design.micronToDBU(0)) params.setCornerAvoidance(design.micronToDBU(0)) # Place I/O pins on metal8 (horizontal) and metal9 (vertical) layers design.getIOPlacer().addHorLayer(design.getTech().getDB().getTech().findLayer("metal8")) design.getIOPlacer().addVerLayer(design.getTech().getDB().getTech().findLayer("metal9")) IOPlacer_random_mode = True design.getIOPlacer().runAnnealing(IOPlacer_random_mode) # Place macro blocks if present macros = [inst for inst in design.getBlock().getInsts() if inst.getMaster().isBlock()] if len(macros) > 0: mpl = design.getMacroPlacer() block = design.getBlock() core = block.getCoreArea() mpl.place( num_threads = 64, max_num_macro = len(macros)//8, min_num_macro = 0, max_num_inst = 0, min_num_inst = 0, tolerance = 0.1, max_num_level = 2, coarsening_ratio = 10.0, large_net_threshold = 50, signature_net_threshold = 50, halo_width = 2.0, halo_height = 2.0, fence_lx = block.dbuToMicrons(core.xMin()), fence_ly = block.dbuToMicrons(core.yMin()), fence_ux = block.dbuToMicrons(core.xMax()), fence_uy = block.dbuToMicrons(core.yMax()), area_weight = 0.1, outline_weight = 100.0, wirelength_weight = 100.0, guidance_weight = 10.0, fence_weight = 10.0, boundary_weight = 50.0, notch_weight = 10.0, macro_blockage_weight = 10.0, pin_access_th = 0.0, target_util = 0.25, target_dead_space = 0.05, min_ar = 0.33, snap_layer = 4, bus_planning_flag = False, report_directory = "" ) # Configure and run global placement gpl = design.getReplace() gpl.setTimingDrivenMode(False) gpl.setRoutabilityDrivenMode(True) gpl.setUniformTargetDensityMode(True) # Limit initial placement iterations and set density penalty gpl.setInitialPlaceMaxIter(10) gpl.setInitDensityPenalityFactor(0.05) gpl.doInitialPlace(threads = 4) gpl.doNesterovPlace(threads = 4) gpl.reset() # Run initial detailed placement site = design.getBlock().getRows()[0].getSite() # Allow 1um x-displacement and 3um y-displacement max_disp_x = int(design.micronToDBU(1)) max_disp_y = int(design.micronToDBU(3)) # Remove filler cells to be able to move the cells design.getOpendp().removeFillers() design.getOpendp().detailedPlacement(max_disp_x, max_disp_y, "", False) import pdn, odb # Configure power delivery network # Set up global power/ground connections for net in design.getBlock().getNets(): if net.getSigType() == "POWER" or net.getSigType() == "GROUND": net.setSpecial() VDD_net = design.getBlock().findNet("VDD") VSS_net = design.getBlock().findNet("VSS") switched_power = None secondary = list() # Create VDD/VSS nets if they don't exist if VDD_net == None: VDD_net = odb.dbNet_create(design.getBlock(), "VDD") VDD_net.setSpecial() VDD_net.setSigType("POWER") if VSS_net == None: VSS_net = odb.dbNet_create(design.getBlock(), "VSS") VSS_net.setSpecial() VSS_net.setSigType("GROUND") # Connect power pins to global nets design.getBlock().addGlobalConnect(region = None, instPattern = ".*", pinPattern = "^VDD$", net = VDD_net, do_connect = True) design.getBlock().addGlobalConnect(region = None, instPattern = ".*", pinPattern = "^VDDPE$", net = VDD_net, do_connect = True) design.getBlock().addGlobalConnect(region = None, instPattern = ".*", pinPattern = "^VDDCE$", net = VDD_net, do_connect = True) design.getBlock().addGlobalConnect(region = None, instPattern = ".*", pinPattern = "^VSS$", net = VSS_net, do_connect = True) design.getBlock().addGlobalConnect(region = None, instPattern = ".*", pinPattern = "^VSSE$", net = VSS_net, do_connect = True) design.getBlock().globalConnect() # Configure power domains pdngen = design.getPdnGen() pdngen.setCoreDomain(power = VDD_net, switched_power = switched_power, ground = VSS_net, secondary = secondary) # Configure power ring dimensions core_ring_width = [design.micronToDBU(2), design.micronToDBU(2)] core_ring_spacing = [design.micronToDBU(2), design.micronToDBU(2)] core_ring_core_offset = [design.micronToDBU(0) for i in range(4)] core_ring_pad_offset = [design.micronToDBU(0) for i in range(4)] pdn_cut_pitch = [design.micronToDBU(0) for i in range(2)] # Get routing layers for power ring connections ring_connect_to_pad_layers = list() for layer in design.getTech().getDB().getTech().getLayers(): if layer.getType() == "ROUTING": ring_connect_to_pad_layers.append(layer) # Create power grid for standard cells domains = [pdngen.findDomain("Core")] halo = [design.micronToDBU(0) for i in range(4)] for domain in domains: pdngen.makeCoreGrid(domain = domain, name = "top", starts_with = pdn.GROUND, pin_layers = [], generate_obstructions = [], powercell = None, powercontrol = None, powercontrolnetwork = "STAR") # Get metal layers for power grid m1 = design.getTech().getDB().getTech().findLayer("metal1") m4 = design.getTech().getDB().getTech().findLayer("metal4") m7 = design.getTech().getDB().getTech().findLayer("metal7") m8 = design.getTech().getDB().getTech().findLayer("metal8") grid = pdngen.findGrid("top") for g in grid: # Create power rings around core area pdngen.makeRing(grid = g, layer0 = m7, width0 = core_ring_width[0], spacing0 = core_ring_spacing[0], layer1 = m8, width1 = core_ring_width[0], spacing1 = core_ring_spacing[0], starts_with = pdn.GRID, offset = core_ring_core_offset, pad_offset = core_ring_pad_offset, extend = False, pad_pin_layers = ring_connect_to_pad_layers, nets = [], allow_out_of_die = True) # Create horizontal power straps on metal1 for standard cell connections pdngen.makeFollowpin(grid = g, layer = m1, width = design.micronToDBU(0.07), extend = pdn.CORE) # Create vertical power straps on metal4 and metal7 pdngen.makeStrap(grid = g, layer = m4, width = design.micronToDBU(1.2), spacing = design.micronToDBU(1.2), pitch = design.micronToDBU(6), offset = design.micronToDBU(0), number_of_straps = 0, snap = False, starts_with = pdn.GRID, extend = pdn.CORE, nets = []) pdngen.makeStrap(grid = g, layer = m7, width = design.micronToDBU(1.4), spacing = design.micronToDBU(1.4), pitch = design.micronToDBU(10.8), offset = design.micronToDBU(0), number_of_straps = 0, snap = False, starts_with = pdn.GRID, extend = pdn.RINGS, nets = []) pdngen.makeStrap(grid = g, layer = m8, width = design.micronToDBU(1.4), spacing = design.micronToDBU(1.4), pitch = design.micronToDBU(10.8), offset = design.micronToDBU(0), number_of_straps = 0, snap = False, starts_with = pdn.GRID, extend = pdn.BOUNDARY, nets = []) # Create via connections between power grid layers pdngen.makeConnect(grid = g, layer0 = m1, layer1 = m4, cut_pitch_x = pdn_cut_pitch[0], cut_pitch_y = pdn_cut_pitch[1], vias = [], techvias = [], max_rows = 0, max_columns = 0, ongrid = [], split_cuts = dict(), dont_use_vias = "") pdngen.makeConnect(grid = g, layer0 = m4, layer1 = m7, cut_pitch_x = pdn_cut_pitch[0], cut_pitch_y = pdn_cut_pitch[1], vias = [], techvias = [], max_rows = 0, max_columns = 0, ongrid = [], split_cuts = dict(), dont_use_vias = "") pdngen.makeConnect(grid = g, layer0 = m7, layer1 = m8, cut_pitch_x = pdn_cut_pitch[0], cut_pitch_y = pdn_cut_pitch[1], vias = [], techvias = [], max_rows = 0, max_columns = 0, ongrid = [], split_cuts = dict(), dont_use_vias = "") # Create power grid for macro blocks macros = [inst for inst in design.getBlock().getInsts() if inst.getMaster().isBlock()] m5 = design.getTech().getDB().getTech().findLayer("metal5") m6 = design.getTech().getDB().getTech().findLayer("metal6") for i in range(len(macros)): # Create power grid for each macro for domain in domains: pdngen.makeInstanceGrid(domain = domain, name = "CORE_macro_grid_" + str(i), starts_with = pdn.GROUND, inst = macros[i], halo = halo, pg_pins_to_boundary = True, default_grid = False, generate_obstructions = [], is_bump = False) grid = pdngen.findGrid("CORE_macro_grid_" + str(i)) for g in grid: # Create power straps on metal5 and metal6 for macro connections pdngen.makeStrap(grid = g, layer = m5, width = design.micronToDBU(1.2), spacing = design.micronToDBU(1.2), pitch = design.micronToDBU(6), offset = design.micronToDBU(0), number_of_straps = 0, snap = True, starts_with = pdn.GRID, extend = pdn.CORE, nets = []) pdngen.makeStrap(grid = g, layer = m6, width = design.micronToDBU(1.2), spacing = design.micronToDBU(1.2), pitch = design.micronToDBU(6), offset = design.micronToDBU(0), number_of_straps = 0, snap = True, starts_with = pdn.GRID, extend = pdn.CORE, nets = []) # Create via connections between macro power grid layers pdngen.makeConnect(grid = g, layer0 = m4, layer1 = m5, cut_pitch_x = pdn_cut_pitch[0], cut_pitch_y = pdn_cut_pitch[1], vias = [], techvias = [], max_rows = 0, max_columns = 0, ongrid = [], split_cuts = dict(), dont_use_vias = "") pdngen.makeConnect(grid = g, layer0 = m5, layer1 = m6, cut_pitch_x = pdn_cut_pitch[0], cut_pitch_y = pdn_cut_pitch[1], vias = [], techvias = [], max_rows = 0, max_columns = 0, ongrid = [], split_cuts = dict(), dont_use_vias = "") pdngen.makeConnect(grid = g, layer0 = m6, layer1 = m7, cut_pitch_x = pdn_cut_pitch[0], cut_pitch_y = pdn_cut_pitch[1], vias = [], techvias = [], max_rows = 0, max_columns = 0, ongrid = [], split_cuts = dict(), dont_use_vias = "") # Verify and build power grid pdngen.checkSetup() pdngen.buildGrids(False) pdngen.writeToDb(True, ) pdngen.resetShapes() # Configure and run clock tree synthesis design.evalTclString("set_propagated_clock [get_clocks {core_clock}]") # Set RC values for clock and signal nets design.evalTclString("set_wire_rc -clock -resistance 0.03574 -capacitance 0.07516") design.evalTclString("set_wire_rc -signal -resistance 0.03574 -capacitance 0.07516") cts = design.getTritonCts() parms = cts.getParms() parms.setWireSegmentUnit(20) # Configure clock buffers cts.setBufferList("BUF_X2") cts.setRootBuffer("BUF_X2") cts.setSinkBuffer("BUF_X2") cts.runTritonCts() # Run final detailed placement site = design.getBlock().getRows()[0].getSite() max_disp_x = int(design.micronToDBU(1) / site.getWidth()) max_disp_y = int(design.micronToDBU(3) / site.getHeight()) design.getOpendp().detailedPlacement(max_disp_x, max_disp_y, "", False) import openroad as ord # Insert filler cells db = ord.get_db() filler_masters = list() # filler cells' naming convention filler_cells_prefix = "FILLCELL_" for lib in db.getLibs(): for master in lib.getMasters(): if master.getType() == "CORE_SPACER": filler_masters.append(master) if len(filler_masters) == 0: print("no filler cells in library!") else: design.getOpendp().fillerPlacement(filler_masters = filler_masters, prefix = filler_cells_prefix, verbose = False) # Configure and run global routing # Set routing layer ranges for signal and clock nets signal_low_layer = design.getTech().getDB().getTech().findLayer("metal1").getRoutingLevel() signal_high_layer = design.getTech().getDB().getTech().findLayer("metal7").getRoutingLevel() clk_low_layer = design.getTech().getDB().getTech().findLayer("metal1").getRoutingLevel() clk_high_layer = design.getTech().getDB().getTech().findLayer("metal7").getRoutingLevel() grt = design.getGlobalRouter() grt.setMinRoutingLayer(signal_low_layer) grt.setMaxRoutingLayer(signal_high_layer) grt.setMinLayerForClock(clk_low_layer) grt.setMaxLayerForClock(clk_high_layer) grt.setAdjustment(0.5) grt.setVerbose(True) grt.globalRoute(True) # Write final Verilog file design.evalTclString("write_verilog final.v") import drt # Configure and run detailed routing drter = design.getTritonRoute() params = drt.ParamStruct() params.outputMazeFile = "" params.outputDrcFile = "" params.outputCmapFile = "" params.outputGuideCoverageFile = "" params.dbProcessNode = "" params.enableViaGen = True params.drouteEndIter = 1 params.viaInPinBottomLayer = "" params.viaInPinTopLayer = "" params.orSeed = -1 params.orK = 0 params.bottomRoutingLayer = "metal1" params.topRoutingLayer = "metal7" params.verbose = 1 params.cleanPatches = True params.doPa = True params.singleStepDR = False params.minAccessPoints = 1 params.saveGuideUpdates = False drter.setParams(params) drter.main() # Write final odb file design.writeDb("final.odb")
from openroad import Tech, Design, Timing from pathlib import Path # Initialize OpenROAD objects and read technology files tech = Tech() # Set paths to library and design files libDir = Path("../Design/nangate45/lib") lefDir = Path("../Design/nangate45/lef") designDir = Path("../Design/") design_top_module_name = "gcd" # Read all liberty (.lib) and LEF files from the library directories libFiles = libDir.glob("*.lib") techLefFiles = lefDir.glob("*.tech.lef") lefFiles = lefDir.glob('*.lef') # Load liberty timing libraries for libFile in libFiles: tech.readLiberty(libFile.as_posix()) # Load technology and cell LEF files for techLefFile in techLefFiles: tech.readLef(techLefFile.as_posix()) for lefFile in lefFiles: tech.readLef(lefFile.as_posix()) # Create design and read Verilog netlist design = Design(tech) verilogFile = designDir/str("1_synth.v") design.readVerilog(verilogFile.as_posix()) design.link(design_top_module_name) # Configure clock constraints # Create 20ns period clock on clk port design.evalTclString("create_clock -period 20 [get_ports clk] -name core_clock") design.evalTclString("set_propagated_clock [get_clocks {core_clock}]") # Initialize floorplan with core and die area floorplan = design.getFloorplan() # Set die area to 60um x 50um # Initialize floorplan with FreePDK45 site site = floorplan.findSite("FreePDK45_38x28_10R_NP_162NW_34O") utilization = 0.5 aspect_ratio = 1.0 leftSpace = design.micronToDBU(10) rightSpace = design.micronToDBU(10) topSpace = design.micronToDBU(10) bottomSpace = design.micronToDBU(10) floorplan.initFloorplan(utilization, aspect_ratio, bottomSpace, topSpace, leftSpace, rightSpace, site) floorplan.makeTracks() # Configure and run I/O pin placement params = design.getIOPlacer().getParameters() params.setRandSeed(42) params.setMinDistanceInTracks(False) params.setMinDistance(design.micronToDBU(0)) params.setCornerAvoidance(design.micronToDBU(0)) # Place I/O pins on metal8 (horizontal) and metal9 (vertical) layers design.getIOPlacer().addHorLayer(design.getTech().getDB().getTech().findLayer("metal8")) design.getIOPlacer().addVerLayer(design.getTech().getDB().getTech().findLayer("metal9")) IOPlacer_random_mode = True design.getIOPlacer().runAnnealing(IOPlacer_random_mode) # Place macro blocks if present macros = [inst for inst in design.getBlock().getInsts() if inst.getMaster().isBlock()] if len(macros) > 0: mpl = design.getMacroPlacer() block = design.getBlock() core = block.getCoreArea() mpl.place( num_threads = 64, max_num_macro = len(macros)//8, min_num_macro = 0, max_num_inst = 0, min_num_inst = 0, tolerance = 0.1, max_num_level = 2, coarsening_ratio = 10.0, large_net_threshold = 50, signature_net_threshold = 50, halo_width = 2.0, halo_height = 2.0, fence_lx = block.dbuToMicrons(core.xMin()), fence_ly = block.dbuToMicrons(core.yMin()), fence_ux = block.dbuToMicrons(core.xMax()), fence_uy = block.dbuToMicrons(core.yMax()), area_weight = 0.1, outline_weight = 100.0, wirelength_weight = 100.0, guidance_weight = 10.0, fence_weight = 10.0, boundary_weight = 50.0, notch_weight = 10.0, macro_blockage_weight = 10.0, pin_access_th = 0.0, target_util = 0.25, target_dead_space = 0.05, min_ar = 0.33, snap_layer = 4, bus_planning_flag = False, report_directory = "" ) # Configure and run global placement gpl = design.getReplace() gpl.setTimingDrivenMode(False) gpl.setRoutabilityDrivenMode(True) gpl.setUniformTargetDensityMode(True) # Limit initial placement iterations and set density penalty gpl.setInitialPlaceMaxIter(10) gpl.setInitDensityPenalityFactor(0.05) gpl.doInitialPlace(threads = 4) gpl.doNesterovPlace(threads = 4) gpl.reset() # Run initial detailed placement site = design.getBlock().getRows()[0].getSite() # Allow 1um x-displacement and 3um y-displacement max_disp_x = int(design.micronToDBU(1)) max_disp_y = int(design.micronToDBU(3)) # Remove filler cells to be able to move the cells design.getOpendp().removeFillers() design.getOpendp().detailedPlacement(max_disp_x, max_disp_y, "", False) import pdn, odb # Configure power delivery network # Set up global power/ground connections for net in design.getBlock().getNets(): if net.getSigType() == "POWER" or net.getSigType() == "GROUND": net.setSpecial() # Mark power/ground nets as special nets # Find existing power and ground nets or create if needed VDD_net = design.getBlock().findNet("VDD") VSS_net = design.getBlock().findNet("VSS") switched_power = None # No switched power domain in this design secondary = list() # No secondary power nets # Create VDD/VSS nets if they don't exist if VDD_net == None: VDD_net = odb.dbNet_create(design.getBlock(), "VDD") VDD_net.setSpecial() VDD_net.setSigType("POWER") if VSS_net == None: VSS_net = odb.dbNet_create(design.getBlock(), "VSS") VSS_net.setSpecial() VSS_net.setSigType("GROUND") # Connect power pins to global nets # Map standard VDD pins to power net for all instances design.getBlock().addGlobalConnect(region = None, instPattern = ".*", pinPattern = "^VDD$", net = VDD_net, do_connect = True) # Map peripheral domain VDD pins to power net design.getBlock().addGlobalConnect(region = None, instPattern = ".*", pinPattern = "^VDDPE$", net = VDD_net, do_connect = True) # Map core domain VDD pins to power net design.getBlock().addGlobalConnect(region = None, instPattern = ".*", pinPattern = "^VDDCE$", net = VDD_net, do_connect = True) # Map standard VSS pins to ground net design.getBlock().addGlobalConnect(region = None, instPattern = ".*", pinPattern = "^VSS$", net = VSS_net, do_connect = True) # Map VSS pins with 'E' suffix to ground net design.getBlock().addGlobalConnect(region = None, instPattern = ".*", pinPattern = "^VSSE$", net = VSS_net, do_connect = True) # Apply the global connections design.getBlock().globalConnect() # Configure power domains pdngen = design.getPdnGen() # Set core power domain with primary power/ground nets pdngen.setCoreDomain(power = VDD_net, switched_power = switched_power, ground = VSS_net, secondary = secondary) # Set via cut pitch to 0 μm pdn_cut_pitch = [design.micronToDBU(0) for i in range(2)] # Get routing layers for power ring connections to pads ring_connect_to_pad_layers = list() for layer in design.getTech().getDB().getTech().getLayers(): if layer.getType() == "ROUTING": ring_connect_to_pad_layers.append(layer) # Create power grid for standard cells domains = [pdngen.findDomain("Core")] # Set halo around macros for power grid routing halo = [design.micronToDBU(0) for i in range(4)] for domain in domains: # Create the main core grid structure pdngen.makeCoreGrid(domain = domain, name = "top", starts_with = pdn.GROUND, # Start with ground net pin_layers = [], generate_obstructions = [], powercell = None, powercontrol = None, powercontrolnetwork = "STAR") # Get metal layers for power grid implementation m1 = design.getTech().getDB().getTech().findLayer("metal1") m4 = design.getTech().getDB().getTech().findLayer("metal4") m7 = design.getTech().getDB().getTech().findLayer("metal7") m8 = design.getTech().getDB().getTech().findLayer("metal8") grid = pdngen.findGrid("top") for g in grid: # Create horizontal power straps on metal1 for standard cell power rail connections pdngen.makeFollowpin(grid = g, layer = m1, width = design.micronToDBU(0.07), # 0.07μm straps for standard cell rails extend = pdn.CORE) # Create power straps on metal4 with 1.2μm width and 6μm pitch pdngen.makeStrap(grid = g, layer = m4, width = design.micronToDBU(1.2), spacing = design.micronToDBU(1.2), pitch = design.micronToDBU(6), offset = design.micronToDBU(0), number_of_straps = 0, # Auto-calculate number of straps snap = False, starts_with = pdn.GRID, extend = pdn.CORE, nets = []) # Create power straps on metal7 with 1.4μm width and 10.8μm pitch pdngen.makeStrap(grid = g, layer = m7, width = design.micronToDBU(1.4), spacing = design.micronToDBU(1.4), pitch = design.micronToDBU(10.8), offset = design.micronToDBU(0), number_of_straps = 0, snap = False, starts_with = pdn.GRID, extend = pdn.CORE, nets = []) # Create power straps on metal7 with 1.4μm width and 10.8μm pitch pdngen.makeStrap(grid = g, layer = m8, width = design.micronToDBU(1.4), spacing = design.micronToDBU(1.4), pitch = design.micronToDBU(10.8), offset = design.micronToDBU(0), number_of_straps = 0, snap = False, starts_with = pdn.GRID, extend = pdn.BOUNDARY, nets = []) # Create via connections between power grid layers # Connect metal1 to metal4 pdngen.makeConnect(grid = g, layer0 = m1, layer1 = m4, cut_pitch_x = pdn_cut_pitch[0], cut_pitch_y = pdn_cut_pitch[1], vias = [], techvias = [], max_rows = 0, max_columns = 0, ongrid = [], split_cuts = dict(), dont_use_vias = "") # Connect metal4 to metal7 pdngen.makeConnect(grid = g, layer0 = m4, layer1 = m7, cut_pitch_x = pdn_cut_pitch[0], cut_pitch_y = pdn_cut_pitch[1], vias = [], techvias = [], max_rows = 0, max_columns = 0, ongrid = [], split_cuts = dict(), dont_use_vias = "") # Connect metal7 to metal8 pdngen.makeConnect(grid = g, layer0 = m7, layer1 = m8, cut_pitch_x = pdn_cut_pitch[0], cut_pitch_y = pdn_cut_pitch[1], vias = [], techvias = [], max_rows = 0, max_columns = 0, ongrid = [], split_cuts = dict(), dont_use_vias = "") # Create power grid for macro blocks # Define additional metal layers for macro connections macros = [inst for inst in design.getBlock().getInsts() if inst.getMaster().isBlock()] m5 = design.getTech().getDB().getTech().findLayer("metal5") m6 = design.getTech().getDB().getTech().findLayer("metal6") # Set PG ring config for macros macro_ring_width = [design.micronToDBU(1.5), design.micronToDBU(1.5)] macro_ring_spacing = [design.micronToDBU(1.5), design.micronToDBU(1.5)] macro_ring_core_offset = [design.micronToDBU(0) for i in range(4)] macro_ring_pad_offset = [design.micronToDBU(0) for i in range(4)] for i in range(len(macros)): # Create separate power grid for each macro instance for domain in domains: pdngen.makeInstanceGrid(domain = domain, name = "CORE_macro_grid_" + str(i), starts_with = pdn.GROUND, inst = macros[i], halo = halo, pg_pins_to_boundary = True, # Connect power/ground pins to boundary default_grid = False, generate_obstructions = [], is_bump = False) grid = pdngen.findGrid("CORE_macro_grid_" + str(i)) for g in grid: # Create power ring around macro using metal5 and metal6 pdngen.makeRing(grid = g, layer0 = m5, width0 = macro_ring_width[0], spacing0 = macro_ring_spacing[0], layer1 = m6, width1 = macro_ring_width[0], spacing1 = macro_ring_spacing[0], starts_with = pdn.GRID, offset = macro_ring_core_offset, pad_offset = macro_ring_pad_offset, extend = False, pad_pin_layers = macro_ring_connect_to_pad_layers, nets = []) # Create power straps on metal5 for macro connections pdngen.makeStrap(grid = g, layer = m5, width = design.micronToDBU(1.2), spacing = design.micronToDBU(1.2), pitch = design.micronToDBU(6), offset = design.micronToDBU(0), number_of_straps = 0, snap = True, # Snap to grid starts_with = pdn.GRID, extend = pdn.RINGS, nets = []) # Create power straps on metal6 for macro connections pdngen.makeStrap(grid = g, layer = m6, width = design.micronToDBU(1.2), spacing = design.micronToDBU(1.2), pitch = design.micronToDBU(6), offset = design.micronToDBU(0), number_of_straps = 0, snap = True, starts_with = pdn.GRID, extend = pdn.RINGS, nets = []) # Create via connections between macro power grid layers # Connect metal4 (from core grid) to metal5 (macro grid) pdngen.makeConnect(grid = g, layer0 = m4, layer1 = m5, cut_pitch_x = pdn_cut_pitch[0], cut_pitch_y = pdn_cut_pitch[1], vias = [], techvias = [], max_rows = 0, max_columns = 0, ongrid = [], split_cuts = dict(), dont_use_vias = "") # Connect metal5 to metal6 (macro grid layers) pdngen.makeConnect(grid = g, layer0 = m5, layer1 = m6, cut_pitch_x = pdn_cut_pitch[0], cut_pitch_y = pdn_cut_pitch[1], vias = [], techvias = [], max_rows = 0, max_columns = 0, ongrid = [], split_cuts = dict(), dont_use_vias = "") # Connect metal6 (macro grid) to metal7 (core grid) pdngen.makeConnect(grid = g, layer0 = m6, layer1 = m7, cut_pitch_x = pdn_cut_pitch[0], cut_pitch_y = pdn_cut_pitch[1], vias = [], techvias = [], max_rows = 0, max_columns = 0, ongrid = [], split_cuts = dict(), dont_use_vias = "") # Generate the final power delivery network pdngen.checkSetup() # Verify configuration pdngen.buildGrids(False) # Build the power grid pdngen.writeToDb(True, ) # Write power grid to the design database pdngen.resetShapes() # Reset temporary shapes # Configure and run clock tree synthesis design.evalTclString("set_propagated_clock [get_clocks {core_clock}]") # Set RC values for clock and signal nets design.evalTclString("set_wire_rc -clock -resistance 0.03574 -capacitance 0.07516") design.evalTclString("set_wire_rc -signal -resistance 0.03574 -capacitance 0.07516") cts = design.getTritonCts() parms = cts.getParms() parms.setWireSegmentUnit(20) # Configure clock buffers cts.setBufferList("BUF_X2") cts.setRootBuffer("BUF_X2") cts.setSinkBuffer("BUF_X2") cts.runTritonCts() # Run final detailed placement site = design.getBlock().getRows()[0].getSite() max_disp_x = int(design.micronToDBU(1) / site.getWidth()) max_disp_y = int(design.micronToDBU(3) / site.getHeight()) design.getOpendp().detailedPlacement(max_disp_x, max_disp_y, "", False) import openroad as ord # Insert filler cells db = ord.get_db() filler_masters = list() # filler cells' naming convention filler_cells_prefix = "FILLCELL_" for lib in db.getLibs(): for master in lib.getMasters(): if master.getType() == "CORE_SPACER": filler_masters.append(master) if len(filler_masters) == 0: print("no filler cells in library!") else: design.getOpendp().fillerPlacement(filler_masters = filler_masters, prefix = filler_cells_prefix, verbose = False) # Configure and run global routing # Set routing layer ranges for signal and clock nets signal_low_layer = design.getTech().getDB().getTech().findLayer("metal1").getRoutingLevel() signal_high_layer = design.getTech().getDB().getTech().findLayer("metal7").getRoutingLevel() clk_low_layer = design.getTech().getDB().getTech().findLayer("metal1").getRoutingLevel() clk_high_layer = design.getTech().getDB().getTech().findLayer("metal7").getRoutingLevel() grt = design.getGlobalRouter() grt.setMinRoutingLayer(signal_low_layer) grt.setMaxRoutingLayer(signal_high_layer) grt.setMinLayerForClock(clk_low_layer) grt.setMaxLayerForClock(clk_high_layer) grt.setAdjustment(0.5) grt.setVerbose(True) grt.globalRoute(True) import drt # Configure and run detailed routing drter = design.getTritonRoute() params = drt.ParamStruct() params.outputMazeFile = "" params.outputDrcFile = "" params.outputCmapFile = "" params.outputGuideCoverageFile = "" params.dbProcessNode = "" params.enableViaGen = True params.drouteEndIter = 1 params.viaInPinBottomLayer = "" params.viaInPinTopLayer = "" params.orSeed = -1 params.orK = 0 params.bottomRoutingLayer = "metal1" params.topRoutingLayer = "metal7" params.verbose = 1 params.cleanPatches = True params.doPa = True params.singleStepDR = False params.minAccessPoints = 1 params.saveGuideUpdates = False drter.setParams(params) drter.main() # Write final DEF file design.writeDef("final.def") # Write final Verilog file design.evalTclString("write_verilog final.v")
from openroad import Tech, Design, Timing from pathlib import Path # Initialize OpenROAD objects and read technology files tech = Tech() # Set paths to library and design files libDir = Path("../Design/nangate45/lib") lefDir = Path("../Design/nangate45/lef") designDir = Path("../Design/") design_top_module_name = "gcd" # Read all liberty (.lib) and LEF files from the library directories libFiles = libDir.glob("*.lib") techLefFiles = lefDir.glob("*.tech.lef") lefFiles = lefDir.glob('*.lef') # Load liberty timing libraries for libFile in libFiles: tech.readLiberty(libFile.as_posix()) # Load technology and cell LEF files for techLefFile in techLefFiles: tech.readLef(techLefFile.as_posix()) for lefFile in lefFiles: tech.readLef(lefFile.as_posix()) # Create design and read Verilog netlist design = Design(tech) verilogFile = designDir/str("1_synth.v") design.readVerilog(verilogFile.as_posix()) design.link(design_top_module_name) # Configure clock constraints # Create 20ns period clock on clk port design.evalTclString("create_clock -period 20 [get_ports clk] -name core_clock") design.evalTclString("set_propagated_clock [get_clocks {core_clock}]") import odb # Initialize floorplan with core and die area floorplan = design.getFloorplan() # Set die area to 60um x 50um die_area = odb.Rect(design.micronToDBU(0), design.micronToDBU(0), design.micronToDBU(60), design.micronToDBU(50)) # Set core area to 50um x 40um with 5um margins core_area = odb.Rect(design.micronToDBU(5), design.micronToDBU(5), design.micronToDBU(55), design.micronToDBU(45)) # Initialize floorplan with FreePDK45 site site = floorplan.findSite("FreePDK45_38x28_10R_NP_162NW_34O") floorplan.initFloorplan(die_area, core_area, site) floorplan.makeTracks() # Configure and run I/O pin placement params = design.getIOPlacer().getParameters() params.setRandSeed(42) params.setMinDistanceInTracks(False) params.setMinDistance(design.micronToDBU(0)) params.setCornerAvoidance(design.micronToDBU(0)) # Place I/O pins on metal8 (horizontal) and metal9 (vertical) layers design.getIOPlacer().addHorLayer(design.getTech().getDB().getTech().findLayer("metal8")) design.getIOPlacer().addVerLayer(design.getTech().getDB().getTech().findLayer("metal9")) IOPlacer_random_mode = True design.getIOPlacer().runAnnealing(IOPlacer_random_mode) # Place macro blocks if present macros = [inst for inst in design.getBlock().getInsts() if inst.getMaster().isBlock()] if len(macros) > 0: mpl = design.getMacroPlacer() block = design.getBlock() core = block.getCoreArea() mpl.place( num_threads = 64, max_num_macro = len(macros)//8, min_num_macro = 0, max_num_inst = 0, min_num_inst = 0, tolerance = 0.1, max_num_level = 2, coarsening_ratio = 10.0, large_net_threshold = 50, signature_net_threshold = 50, halo_width = 2.0, halo_height = 2.0, fence_lx = block.dbuToMicrons(core.xMin()), fence_ly = block.dbuToMicrons(core.yMin()), fence_ux = block.dbuToMicrons(core.xMax()), fence_uy = block.dbuToMicrons(core.yMax()), area_weight = 0.1, outline_weight = 100.0, wirelength_weight = 100.0, guidance_weight = 10.0, fence_weight = 10.0, boundary_weight = 50.0, notch_weight = 10.0, macro_blockage_weight = 10.0, pin_access_th = 0.0, target_util = 0.25, target_dead_space = 0.05, min_ar = 0.33, snap_layer = 4, bus_planning_flag = False, report_directory = "" ) # Configure and run global placement gpl = design.getReplace() gpl.setTimingDrivenMode(False) gpl.setRoutabilityDrivenMode(True) gpl.setUniformTargetDensityMode(True) # Limit initial placement iterations and set density penalty gpl.setInitialPlaceMaxIter(10) gpl.setInitDensityPenalityFactor(0.05) gpl.doInitialPlace(threads = 4) gpl.doNesterovPlace(threads = 4) gpl.reset() # Run initial detailed placement site = design.getBlock().getRows()[0].getSite() # Allow 1um x-displacement and 3um y-displacement max_disp_x = int(design.micronToDBU(1)) max_disp_y = int(design.micronToDBU(3)) # Remove filler cells to be able to move the cells design.getOpendp().removeFillers() design.getOpendp().detailedPlacement(max_disp_x, max_disp_y, "", False) import pdn, odb # Configure power delivery network # Set up global power/ground connections for net in design.getBlock().getNets(): if net.getSigType() == "POWER" or net.getSigType() == "GROUND": net.setSpecial() # Mark power/ground nets as special nets # Find existing power and ground nets or create if needed VDD_net = design.getBlock().findNet("VDD") VSS_net = design.getBlock().findNet("VSS") switched_power = None # No switched power domain in this design secondary = list() # No secondary power nets # Create VDD/VSS nets if they don't exist if VDD_net == None: VDD_net = odb.dbNet_create(design.getBlock(), "VDD") VDD_net.setSpecial() VDD_net.setSigType("POWER") if VSS_net == None: VSS_net = odb.dbNet_create(design.getBlock(), "VSS") VSS_net.setSpecial() VSS_net.setSigType("GROUND") # Connect power pins to global nets # Map standard VDD pins to power net for all instances design.getBlock().addGlobalConnect(region = None, instPattern = ".*", pinPattern = "^VDD$", net = VDD_net, do_connect = True) # Map peripheral domain VDD pins to power net design.getBlock().addGlobalConnect(region = None, instPattern = ".*", pinPattern = "^VDDPE$", net = VDD_net, do_connect = True) # Map core domain VDD pins to power net design.getBlock().addGlobalConnect(region = None, instPattern = ".*", pinPattern = "^VDDCE$", net = VDD_net, do_connect = True) # Map standard VSS pins to ground net design.getBlock().addGlobalConnect(region = None, instPattern = ".*", pinPattern = "^VSS$", net = VSS_net, do_connect = True) # Map VSS pins with 'E' suffix to ground net design.getBlock().addGlobalConnect(region = None, instPattern = ".*", pinPattern = "^VSSE$", net = VSS_net, do_connect = True) # Apply the global connections design.getBlock().globalConnect() # Configure power domains pdngen = design.getPdnGen() # Set core power domain with primary power/ground nets pdngen.setCoreDomain(power = VDD_net, switched_power = switched_power, ground = VSS_net, secondary = secondary) # Configure power ring dimensions # Set core ring's width and spacing config to 2 μm core_ring_width = [design.micronToDBU(2), design.micronToDBU(2)] core_ring_spacing = [design.micronToDBU(2), design.micronToDBU(2)] # Set core ring's offset to 0 μm (no offset from core boundary) core_ring_core_offset = [design.micronToDBU(0) for i in range(4)] core_ring_pad_offset = [design.micronToDBU(0) for i in range(4)] # Set via cut pitch to 0 μm pdn_cut_pitch = [design.micronToDBU(0) for i in range(2)] # Get routing layers for power ring connections to pads ring_connect_to_pad_layers = list() for layer in design.getTech().getDB().getTech().getLayers(): if layer.getType() == "ROUTING": ring_connect_to_pad_layers.append(layer) # Create power grid for standard cells domains = [pdngen.findDomain("Core")] # Set halo around macros for power grid routing halo = [design.micronToDBU(0) for i in range(4)] for domain in domains: # Create the main core grid structure pdngen.makeCoreGrid(domain = domain, name = "top", starts_with = pdn.GROUND, # Start with ground net pin_layers = [], generate_obstructions = [], powercell = None, powercontrol = None, powercontrolnetwork = "STAR") # Get metal layers for power grid implementation m1 = design.getTech().getDB().getTech().findLayer("metal1") m4 = design.getTech().getDB().getTech().findLayer("metal4") m7 = design.getTech().getDB().getTech().findLayer("metal7") m8 = design.getTech().getDB().getTech().findLayer("metal8") grid = pdngen.findGrid("top") for g in grid: # Create power rings around core area using metal7 and metal8 pdngen.makeRing(grid = g, layer0 = m7, width0 = core_ring_width[0], spacing0 = core_ring_spacing[0], layer1 = m8, width1 = core_ring_width[0], spacing1 = core_ring_spacing[0], starts_with = pdn.GRID, offset = core_ring_core_offset, pad_offset = core_ring_pad_offset, extend = False, pad_pin_layers = ring_connect_to_pad_layers, nets = [], allow_out_of_die = True) # Create horizontal power straps on metal1 for standard cell power rail connections pdngen.makeFollowpin(grid = g, layer = m1, width = design.micronToDBU(0.07), # 0.07μm straps for standard cell rails extend = pdn.CORE) # Create power straps on metal4 with 1.2μm width and 6μm pitch pdngen.makeStrap(grid = g, layer = m4, width = design.micronToDBU(1.2), spacing = design.micronToDBU(1.2), pitch = design.micronToDBU(6), offset = design.micronToDBU(0), number_of_straps = 0, # Auto-calculate number of straps snap = False, starts_with = pdn.GRID, extend = pdn.CORE, nets = []) # Create power straps on metal7 with 1.4μm width and 10.8μm pitch pdngen.makeStrap(grid = g, layer = m7, width = design.micronToDBU(1.4), spacing = design.micronToDBU(1.4), pitch = design.micronToDBU(10.8), offset = design.micronToDBU(0), number_of_straps = 0, snap = False, starts_with = pdn.GRID, extend = pdn.RINGS, # Extend to the power rings nets = []) # Create power straps on metal7 with 1.4μm width and 10.8μm pitch pdngen.makeStrap(grid = g, layer = m8, width = design.micronToDBU(1.4), spacing = design.micronToDBU(1.4), pitch = design.micronToDBU(10.8), offset = design.micronToDBU(0), number_of_straps = 0, snap = False, starts_with = pdn.GRID, extend = pdn.BOUNDARY, # Extend to the power rings nets = []) # Create via connections between power grid layers # Connect metal1 to metal4 pdngen.makeConnect(grid = g, layer0 = m1, layer1 = m4, cut_pitch_x = pdn_cut_pitch[0], cut_pitch_y = pdn_cut_pitch[1], vias = [], techvias = [], max_rows = 0, max_columns = 0, ongrid = [], split_cuts = dict(), dont_use_vias = "") # Connect metal4 to metal7 pdngen.makeConnect(grid = g, layer0 = m4, layer1 = m7, cut_pitch_x = pdn_cut_pitch[0], cut_pitch_y = pdn_cut_pitch[1], vias = [], techvias = [], max_rows = 0, max_columns = 0, ongrid = [], split_cuts = dict(), dont_use_vias = "") # Connect metal7 to metal8 (for ring connections) pdngen.makeConnect(grid = g, layer0 = m7, layer1 = m8, cut_pitch_x = pdn_cut_pitch[0], cut_pitch_y = pdn_cut_pitch[1], vias = [], techvias = [], max_rows = 0, max_columns = 0, ongrid = [], split_cuts = dict(), dont_use_vias = "") # Create power grid for macro blocks # Define additional metal layers for macro connections macros = [inst for inst in design.getBlock().getInsts() if inst.getMaster().isBlock()] m5 = design.getTech().getDB().getTech().findLayer("metal5") m6 = design.getTech().getDB().getTech().findLayer("metal6") # Set PG ring config for macros macro_ring_width = [design.micronToDBU(1.5), design.micronToDBU(1.5)] macro_ring_spacing = [design.micronToDBU(1.5), design.micronToDBU(1.5)] macro_ring_core_offset = [design.micronToDBU(0) for i in range(4)] macro_ring_pad_offset = [design.micronToDBU(0) for i in range(4)] for i in range(len(macros)): # Create separate power grid for each macro instance for domain in domains: pdngen.makeInstanceGrid(domain = domain, name = "CORE_macro_grid_" + str(i), starts_with = pdn.GROUND, inst = macros[i], halo = halo, pg_pins_to_boundary = True, # Connect power/ground pins to boundary default_grid = False, generate_obstructions = [], is_bump = False) grid = pdngen.findGrid("CORE_macro_grid_" + str(i)) for g in grid: # Create power ring around macro using metal5 and metal6 pdngen.makeRing(grid = g, layer0 = m5, width0 = macro_ring_width[0], spacing0 = macro_ring_spacing[0], layer1 = m6, width1 = macro_ring_width[0], spacing1 = macro_ring_spacing[0], starts_with = pdn.GRID, offset = macro_ring_core_offset, pad_offset = macro_ring_pad_offset, extend = False, pad_pin_layers = macro_ring_connect_to_pad_layers, nets = []) # Create power straps on metal5 for macro connections pdngen.makeStrap(grid = g, layer = m5, width = design.micronToDBU(1.2), spacing = design.micronToDBU(1.2), pitch = design.micronToDBU(6), offset = design.micronToDBU(0), number_of_straps = 0, snap = True, # Snap to grid starts_with = pdn.GRID, extend = pdn.RINGS, nets = []) # Create power straps on metal6 for macro connections pdngen.makeStrap(grid = g, layer = m6, width = design.micronToDBU(1.2), spacing = design.micronToDBU(1.2), pitch = design.micronToDBU(6), offset = design.micronToDBU(0), number_of_straps = 0, snap = True, starts_with = pdn.GRID, extend = pdn.RINGS, nets = []) # Create via connections between macro power grid layers # Connect metal4 (from core grid) to metal5 (macro grid) pdngen.makeConnect(grid = g, layer0 = m4, layer1 = m5, cut_pitch_x = pdn_cut_pitch[0], cut_pitch_y = pdn_cut_pitch[1], vias = [], techvias = [], max_rows = 0, max_columns = 0, ongrid = [], split_cuts = dict(), dont_use_vias = "") # Connect metal5 to metal6 (macro grid layers) pdngen.makeConnect(grid = g, layer0 = m5, layer1 = m6, cut_pitch_x = pdn_cut_pitch[0], cut_pitch_y = pdn_cut_pitch[1], vias = [], techvias = [], max_rows = 0, max_columns = 0, ongrid = [], split_cuts = dict(), dont_use_vias = "") # Connect metal6 (macro grid) to metal7 (core grid) pdngen.makeConnect(grid = g, layer0 = m6, layer1 = m7, cut_pitch_x = pdn_cut_pitch[0], cut_pitch_y = pdn_cut_pitch[1], vias = [], techvias = [], max_rows = 0, max_columns = 0, ongrid = [], split_cuts = dict(), dont_use_vias = "") # Generate the final power delivery network pdngen.checkSetup() # Verify configuration pdngen.buildGrids(False) # Build the power grid pdngen.writeToDb(True, ) # Write power grid to the design database pdngen.resetShapes() # Reset temporary shapes # Configure and run clock tree synthesis design.evalTclString("set_propagated_clock [get_clocks {core_clock}]") # Set RC values for clock and signal nets design.evalTclString("set_wire_rc -clock -resistance 0.03574 -capacitance 0.07516") design.evalTclString("set_wire_rc -signal -resistance 0.03574 -capacitance 0.07516") cts = design.getTritonCts() parms = cts.getParms() parms.setWireSegmentUnit(20) # Configure clock buffers cts.setBufferList("BUF_X2") cts.setRootBuffer("BUF_X2") cts.setSinkBuffer("BUF_X2") cts.runTritonCts() # Run final detailed placement site = design.getBlock().getRows()[0].getSite() max_disp_x = int(design.micronToDBU(1) / site.getWidth()) max_disp_y = int(design.micronToDBU(3) / site.getHeight()) design.getOpendp().detailedPlacement(max_disp_x, max_disp_y, "", False) import openroad as ord # Insert filler cells db = ord.get_db() filler_masters = list() # filler cells' naming convention filler_cells_prefix = "FILLCELL_" for lib in db.getLibs(): for master in lib.getMasters(): if master.getType() == "CORE_SPACER": filler_masters.append(master) if len(filler_masters) == 0: print("no filler cells in library!") else: design.getOpendp().fillerPlacement(filler_masters = filler_masters, prefix = filler_cells_prefix, verbose = False) # Configure and run global routing # Set routing layer ranges for signal and clock nets signal_low_layer = design.getTech().getDB().getTech().findLayer("metal1").getRoutingLevel() signal_high_layer = design.getTech().getDB().getTech().findLayer("metal7").getRoutingLevel() clk_low_layer = design.getTech().getDB().getTech().findLayer("metal1").getRoutingLevel() clk_high_layer = design.getTech().getDB().getTech().findLayer("metal7").getRoutingLevel() grt = design.getGlobalRouter() grt.setMinRoutingLayer(signal_low_layer) grt.setMaxRoutingLayer(signal_high_layer) grt.setMinLayerForClock(clk_low_layer) grt.setMaxLayerForClock(clk_high_layer) grt.setAdjustment(0.5) grt.setVerbose(True) grt.globalRoute(True) # Write final Verilog file design.evalTclString("write_verilog final.v") import drt # Configure and run detailed routing drter = design.getTritonRoute() params = drt.ParamStruct() params.outputMazeFile = "" params.outputDrcFile = "" params.outputCmapFile = "" params.outputGuideCoverageFile = "" params.dbProcessNode = "" params.enableViaGen = True params.drouteEndIter = 1 params.viaInPinBottomLayer = "" params.viaInPinTopLayer = "" params.orSeed = -1 params.orK = 0 params.bottomRoutingLayer = "metal1" params.topRoutingLayer = "metal7" params.verbose = 1 params.cleanPatches = True params.doPa = True params.singleStepDR = False params.minAccessPoints = 1 params.saveGuideUpdates = False drter.setParams(params) drter.main() # Write final odb file design.writeDb("final.odb")
from openroad import Tech, Design, Timing from pathlib import Path # Initialize OpenROAD objects and read technology files tech = Tech() # Set paths to library and design files libDir = Path("../Design/nangate45/lib") lefDir = Path("../Design/nangate45/lef") designDir = Path("../Design/") design_top_module_name = "gcd" # Read all liberty (.lib) and LEF files from the library directories libFiles = libDir.glob("*.lib") techLefFiles = lefDir.glob("*.tech.lef") lefFiles = lefDir.glob('*.lef') # Load liberty timing libraries for libFile in libFiles: tech.readLiberty(libFile.as_posix()) # Load technology and cell LEF files for techLefFile in techLefFiles: tech.readLef(techLefFile.as_posix()) for lefFile in lefFiles: tech.readLef(lefFile.as_posix()) # Create design and read Verilog netlist design = Design(tech) verilogFile = designDir/str("1_synth.v") design.readVerilog(verilogFile.as_posix()) design.link(design_top_module_name) # Configure clock constraints # Create 20ns period clock on clk port design.evalTclString("create_clock -period 20 [get_ports clk] -name core_clock") design.evalTclString("set_propagated_clock [get_clocks {core_clock}]") import odb # Initialize floorplan with core and die area floorplan = design.getFloorplan() # Set die area to 60um x 50um die_area = odb.Rect(design.micronToDBU(0), design.micronToDBU(0), design.micronToDBU(60), design.micronToDBU(50)) # Set core area to 50um x 40um with 5um margins core_area = odb.Rect(design.micronToDBU(5), design.micronToDBU(5), design.micronToDBU(55), design.micronToDBU(45)) # Initialize floorplan with FreePDK45 site site = floorplan.findSite("FreePDK45_38x28_10R_NP_162NW_34O") floorplan.initFloorplan(die_area, core_area, site) floorplan.makeTracks() # Configure and run I/O pin placement params = design.getIOPlacer().getParameters() params.setRandSeed(42) params.setMinDistanceInTracks(False) params.setMinDistance(design.micronToDBU(0)) params.setCornerAvoidance(design.micronToDBU(0)) # Place I/O pins on metal8 (horizontal) and metal9 (vertical) layers design.getIOPlacer().addHorLayer(design.getTech().getDB().getTech().findLayer("metal8")) design.getIOPlacer().addVerLayer(design.getTech().getDB().getTech().findLayer("metal9")) IOPlacer_random_mode = True design.getIOPlacer().runAnnealing(IOPlacer_random_mode) # Place macro blocks if present macros = [inst for inst in design.getBlock().getInsts() if inst.getMaster().isBlock()] if len(macros) > 0: mpl = design.getMacroPlacer() block = design.getBlock() core = block.getCoreArea() mpl.place( num_threads = 64, max_num_macro = len(macros)//8, min_num_macro = 0, max_num_inst = 0, min_num_inst = 0, tolerance = 0.1, max_num_level = 2, coarsening_ratio = 10.0, large_net_threshold = 50, signature_net_threshold = 50, halo_width = 2.0, halo_height = 2.0, fence_lx = block.dbuToMicrons(core.xMin()), fence_ly = block.dbuToMicrons(core.yMin()), fence_ux = block.dbuToMicrons(core.xMax()), fence_uy = block.dbuToMicrons(core.yMax()), area_weight = 0.1, outline_weight = 100.0, wirelength_weight = 100.0, guidance_weight = 10.0, fence_weight = 10.0, boundary_weight = 50.0, notch_weight = 10.0, macro_blockage_weight = 10.0, pin_access_th = 0.0, target_util = 0.25, target_dead_space = 0.05, min_ar = 0.33, snap_layer = 4, bus_planning_flag = False, report_directory = "" ) # Configure and run global placement gpl = design.getReplace() gpl.setTimingDrivenMode(False) gpl.setRoutabilityDrivenMode(True) gpl.setUniformTargetDensityMode(True) # Limit initial placement iterations and set density penalty gpl.setInitialPlaceMaxIter(10) gpl.setInitDensityPenalityFactor(0.05) gpl.doInitialPlace(threads = 4) gpl.doNesterovPlace(threads = 4) gpl.reset() # Run initial detailed placement site = design.getBlock().getRows()[0].getSite() # Allow 1um x-displacement and 3um y-displacement max_disp_x = int(design.micronToDBU(1)) max_disp_y = int(design.micronToDBU(3)) # Remove filler cells to be able to move the cells design.getOpendp().removeFillers() design.getOpendp().detailedPlacement(max_disp_x, max_disp_y, "", False) import pdn, odb # Configure power delivery network # Set up global power/ground connections for net in design.getBlock().getNets(): if net.getSigType() == "POWER" or net.getSigType() == "GROUND": net.setSpecial() # Mark power/ground nets as special nets # Find existing power and ground nets or create if needed VDD_net = design.getBlock().findNet("VDD") VSS_net = design.getBlock().findNet("VSS") switched_power = None # No switched power domain in this design secondary = list() # No secondary power nets # Create VDD/VSS nets if they don't exist if VDD_net == None: VDD_net = odb.dbNet_create(design.getBlock(), "VDD") VDD_net.setSpecial() VDD_net.setSigType("POWER") if VSS_net == None: VSS_net = odb.dbNet_create(design.getBlock(), "VSS") VSS_net.setSpecial() VSS_net.setSigType("GROUND") # Connect power pins to global nets # Map standard VDD pins to power net for all instances design.getBlock().addGlobalConnect(region = None, instPattern = ".*", pinPattern = "^VDD$", net = VDD_net, do_connect = True) # Map peripheral domain VDD pins to power net design.getBlock().addGlobalConnect(region = None, instPattern = ".*", pinPattern = "^VDDPE$", net = VDD_net, do_connect = True) # Map core domain VDD pins to power net design.getBlock().addGlobalConnect(region = None, instPattern = ".*", pinPattern = "^VDDCE$", net = VDD_net, do_connect = True) # Map standard VSS pins to ground net design.getBlock().addGlobalConnect(region = None, instPattern = ".*", pinPattern = "^VSS$", net = VSS_net, do_connect = True) # Map VSS pins with 'E' suffix to ground net design.getBlock().addGlobalConnect(region = None, instPattern = ".*", pinPattern = "^VSSE$", net = VSS_net, do_connect = True) # Apply the global connections design.getBlock().globalConnect() # Configure power domains pdngen = design.getPdnGen() # Set core power domain with primary power/ground nets pdngen.setCoreDomain(power = VDD_net, switched_power = switched_power, ground = VSS_net, secondary = secondary) # Configure power ring dimensions # Set core ring's width and spacing config to 2 μm core_ring_width = [design.micronToDBU(2), design.micronToDBU(2)] core_ring_spacing = [design.micronToDBU(2), design.micronToDBU(2)] # Set core ring's offset to 0 μm (no offset from core boundary) core_ring_core_offset = [design.micronToDBU(0) for i in range(4)] core_ring_pad_offset = [design.micronToDBU(0) for i in range(4)] # Set via cut pitch to 0 μm pdn_cut_pitch = [design.micronToDBU(0) for i in range(2)] # Get routing layers for power ring connections to pads ring_connect_to_pad_layers = list() for layer in design.getTech().getDB().getTech().getLayers(): if layer.getType() == "ROUTING": ring_connect_to_pad_layers.append(layer) # Create power grid for standard cells domains = [pdngen.findDomain("Core")] # Set halo around macros for power grid routing halo = [design.micronToDBU(0) for i in range(4)] for domain in domains: # Create the main core grid structure pdngen.makeCoreGrid(domain = domain, name = "top", starts_with = pdn.GROUND, # Start with ground net pin_layers = [], generate_obstructions = [], powercell = None, powercontrol = None, powercontrolnetwork = "STAR") # Get metal layers for power grid implementation m1 = design.getTech().getDB().getTech().findLayer("metal1") m4 = design.getTech().getDB().getTech().findLayer("metal4") m7 = design.getTech().getDB().getTech().findLayer("metal7") m8 = design.getTech().getDB().getTech().findLayer("metal8") grid = pdngen.findGrid("top") for g in grid: # Create power rings around core area using metal7 and metal8 pdngen.makeRing(grid = g, layer0 = m7, width0 = core_ring_width[0], spacing0 = core_ring_spacing[0], layer1 = m8, width1 = core_ring_width[0], spacing1 = core_ring_spacing[0], starts_with = pdn.GRID, offset = core_ring_core_offset, pad_offset = core_ring_pad_offset, extend = False, pad_pin_layers = ring_connect_to_pad_layers, nets = [], allow_out_of_die = True) # Create horizontal power straps on metal1 for standard cell power rail connections pdngen.makeFollowpin(grid = g, layer = m1, width = design.micronToDBU(0.07), # 0.07μm straps for standard cell rails extend = pdn.CORE) # Create power straps on metal4 with 1.2μm width and 6μm pitch pdngen.makeStrap(grid = g, layer = m4, width = design.micronToDBU(1.2), spacing = design.micronToDBU(1.2), pitch = design.micronToDBU(6), offset = design.micronToDBU(0), number_of_straps = 0, # Auto-calculate number of straps snap = False, starts_with = pdn.GRID, extend = pdn.CORE, nets = []) # Create power straps on metal7 with 1.4μm width and 10.8μm pitch pdngen.makeStrap(grid = g, layer = m7, width = design.micronToDBU(1.4), spacing = design.micronToDBU(1.4), pitch = design.micronToDBU(10.8), offset = design.micronToDBU(0), number_of_straps = 0, snap = False, starts_with = pdn.GRID, extend = pdn.RINGS, # Extend to the power rings nets = []) # Create power straps on metal7 with 1.4μm width and 10.8μm pitch pdngen.makeStrap(grid = g, layer = m8, width = design.micronToDBU(1.4), spacing = design.micronToDBU(1.4), pitch = design.micronToDBU(10.8), offset = design.micronToDBU(0), number_of_straps = 0, snap = False, starts_with = pdn.GRID, extend = pdn.BOUNDARY, # Extend to the power rings nets = []) # Create via connections between power grid layers # Connect metal1 to metal4 pdngen.makeConnect(grid = g, layer0 = m1, layer1 = m4, cut_pitch_x = pdn_cut_pitch[0], cut_pitch_y = pdn_cut_pitch[1], vias = [], techvias = [], max_rows = 0, max_columns = 0, ongrid = [], split_cuts = dict(), dont_use_vias = "") # Connect metal4 to metal7 pdngen.makeConnect(grid = g, layer0 = m4, layer1 = m7, cut_pitch_x = pdn_cut_pitch[0], cut_pitch_y = pdn_cut_pitch[1], vias = [], techvias = [], max_rows = 0, max_columns = 0, ongrid = [], split_cuts = dict(), dont_use_vias = "") # Connect metal7 to metal8 (for ring connections) pdngen.makeConnect(grid = g, layer0 = m7, layer1 = m8, cut_pitch_x = pdn_cut_pitch[0], cut_pitch_y = pdn_cut_pitch[1], vias = [], techvias = [], max_rows = 0, max_columns = 0, ongrid = [], split_cuts = dict(), dont_use_vias = "") # Create power grid for macro blocks # Define additional metal layers for macro connections macros = [inst for inst in design.getBlock().getInsts() if inst.getMaster().isBlock()] m5 = design.getTech().getDB().getTech().findLayer("metal5") m6 = design.getTech().getDB().getTech().findLayer("metal6") # Set PG ring config for macros macro_ring_width = [design.micronToDBU(1.5), design.micronToDBU(1.5)] macro_ring_spacing = [design.micronToDBU(1.5), design.micronToDBU(1.5)] macro_ring_core_offset = [design.micronToDBU(0) for i in range(4)] macro_ring_pad_offset = [design.micronToDBU(0) for i in range(4)] for i in range(len(macros)): # Create separate power grid for each macro instance for domain in domains: pdngen.makeInstanceGrid(domain = domain, name = "CORE_macro_grid_" + str(i), starts_with = pdn.GROUND, inst = macros[i], halo = halo, pg_pins_to_boundary = True, # Connect power/ground pins to boundary default_grid = False, generate_obstructions = [], is_bump = False) grid = pdngen.findGrid("CORE_macro_grid_" + str(i)) for g in grid: # Create power ring around macro using metal5 and metal6 pdngen.makeRing(grid = g, layer0 = m5, width0 = macro_ring_width[0], spacing0 = macro_ring_spacing[0], layer1 = m6, width1 = macro_ring_width[0], spacing1 = macro_ring_spacing[0], starts_with = pdn.GRID, offset = macro_ring_core_offset, pad_offset = macro_ring_pad_offset, extend = False, pad_pin_layers = macro_ring_connect_to_pad_layers, nets = []) # Create power straps on metal5 for macro connections pdngen.makeStrap(grid = g, layer = m5, width = design.micronToDBU(1.2), spacing = design.micronToDBU(1.2), pitch = design.micronToDBU(6), offset = design.micronToDBU(0), number_of_straps = 0, snap = True, # Snap to grid starts_with = pdn.GRID, extend = pdn.RINGS, nets = []) # Create power straps on metal6 for macro connections pdngen.makeStrap(grid = g, layer = m6, width = design.micronToDBU(1.2), spacing = design.micronToDBU(1.2), pitch = design.micronToDBU(6), offset = design.micronToDBU(0), number_of_straps = 0, snap = True, starts_with = pdn.GRID, extend = pdn.RINGS, nets = []) # Create via connections between macro power grid layers # Connect metal4 (from core grid) to metal5 (macro grid) pdngen.makeConnect(grid = g, layer0 = m4, layer1 = m5, cut_pitch_x = pdn_cut_pitch[0], cut_pitch_y = pdn_cut_pitch[1], vias = [], techvias = [], max_rows = 0, max_columns = 0, ongrid = [], split_cuts = dict(), dont_use_vias = "") # Connect metal5 to metal6 (macro grid layers) pdngen.makeConnect(grid = g, layer0 = m5, layer1 = m6, cut_pitch_x = pdn_cut_pitch[0], cut_pitch_y = pdn_cut_pitch[1], vias = [], techvias = [], max_rows = 0, max_columns = 0, ongrid = [], split_cuts = dict(), dont_use_vias = "") # Connect metal6 (macro grid) to metal7 (core grid) pdngen.makeConnect(grid = g, layer0 = m6, layer1 = m7, cut_pitch_x = pdn_cut_pitch[0], cut_pitch_y = pdn_cut_pitch[1], vias = [], techvias = [], max_rows = 0, max_columns = 0, ongrid = [], split_cuts = dict(), dont_use_vias = "") # Generate the final power delivery network pdngen.checkSetup() # Verify configuration pdngen.buildGrids(False) # Build the power grid pdngen.writeToDb(True, ) # Write power grid to the design database pdngen.resetShapes() # Reset temporary shapes # Configure and run clock tree synthesis design.evalTclString("set_propagated_clock [get_clocks {core_clock}]") # Set RC values for clock and signal nets design.evalTclString("set_wire_rc -clock -resistance 0.03574 -capacitance 0.07516") design.evalTclString("set_wire_rc -signal -resistance 0.03574 -capacitance 0.07516") cts = design.getTritonCts() parms = cts.getParms() parms.setWireSegmentUnit(20) # Configure clock buffers cts.setBufferList("BUF_X2") cts.setRootBuffer("BUF_X2") cts.setSinkBuffer("BUF_X2") cts.runTritonCts() # Run final detailed placement site = design.getBlock().getRows()[0].getSite() max_disp_x = int(design.micronToDBU(1) / site.getWidth()) max_disp_y = int(design.micronToDBU(3) / site.getHeight()) design.getOpendp().detailedPlacement(max_disp_x, max_disp_y, "", False) import openroad as ord # Insert filler cells db = ord.get_db() filler_masters = list() # filler cells' naming convention filler_cells_prefix = "FILLCELL_" for lib in db.getLibs(): for master in lib.getMasters(): if master.getType() == "CORE_SPACER": filler_masters.append(master) if len(filler_masters) == 0: print("no filler cells in library!") else: design.getOpendp().fillerPlacement(filler_masters = filler_masters, prefix = filler_cells_prefix, verbose = False) # Configure and run global routing # Set routing layer ranges for signal and clock nets signal_low_layer = design.getTech().getDB().getTech().findLayer("metal1").getRoutingLevel() signal_high_layer = design.getTech().getDB().getTech().findLayer("metal7").getRoutingLevel() clk_low_layer = design.getTech().getDB().getTech().findLayer("metal1").getRoutingLevel() clk_high_layer = design.getTech().getDB().getTech().findLayer("metal7").getRoutingLevel() grt = design.getGlobalRouter() grt.setMinRoutingLayer(signal_low_layer) grt.setMaxRoutingLayer(signal_high_layer) grt.setMinLayerForClock(clk_low_layer) grt.setMaxLayerForClock(clk_high_layer) grt.setAdjustment(0.5) grt.setVerbose(True) grt.globalRoute(True) import drt # Configure and run detailed routing drter = design.getTritonRoute() params = drt.ParamStruct() params.outputMazeFile = "" params.outputDrcFile = "" params.outputCmapFile = "" params.outputGuideCoverageFile = "" params.dbProcessNode = "" params.enableViaGen = True params.drouteEndIter = 1 params.viaInPinBottomLayer = "" params.viaInPinTopLayer = "" params.orSeed = -1 params.orK = 0 params.bottomRoutingLayer = "metal1" params.topRoutingLayer = "metal7" params.verbose = 1 params.cleanPatches = True params.doPa = True params.singleStepDR = False params.minAccessPoints = 1 params.saveGuideUpdates = False drter.setParams(params) drter.main() # Write final DEF file design.writeDef("final.def") # Write final Verilog file design.evalTclString("write_verilog final.v")
from openroad import Tech, Design, Timing from pathlib import Path # Initialize OpenROAD objects and read technology files tech = Tech() # Set paths to library and design files libDir = Path("../Design/nangate45/lib") lefDir = Path("../Design/nangate45/lef") designDir = Path("../Design/") design_top_module_name = "gcd" # Read all liberty (.lib) and LEF files from the library directories libFiles = libDir.glob("*.lib") techLefFiles = lefDir.glob("*.tech.lef") lefFiles = lefDir.glob('*.lef') # Load liberty timing libraries for libFile in libFiles: tech.readLiberty(libFile.as_posix()) # Load technology and cell LEF files for techLefFile in techLefFiles: tech.readLef(techLefFile.as_posix()) for lefFile in lefFiles: tech.readLef(lefFile.as_posix()) # Create design and read Verilog netlist design = Design(tech) verilogFile = designDir/str("1_synth.v") design.readVerilog(verilogFile.as_posix()) design.link(design_top_module_name) # Configure clock constraints # Create 20ns period clock on clk port design.evalTclString("create_clock -period 20 [get_ports clk] -name core_clock") design.evalTclString("set_propagated_clock [get_clocks {core_clock}]") import odb # Initialize floorplan with core and die area floorplan = design.getFloorplan() # Set die area to 60um x 50um die_area = odb.Rect(design.micronToDBU(0), design.micronToDBU(0), design.micronToDBU(60), design.micronToDBU(50)) # Set core area to 50um x 40um with 5um margins core_area = odb.Rect(design.micronToDBU(5), design.micronToDBU(5), design.micronToDBU(55), design.micronToDBU(45)) # Initialize floorplan with FreePDK45 site site = floorplan.findSite("FreePDK45_38x28_10R_NP_162NW_34O") floorplan.initFloorplan(die_area, core_area, site) floorplan.makeTracks() # Configure and run I/O pin placement params = design.getIOPlacer().getParameters() params.setRandSeed(42) params.setMinDistanceInTracks(False) params.setMinDistance(design.micronToDBU(0)) params.setCornerAvoidance(design.micronToDBU(0)) # Place I/O pins on metal8 (horizontal) and metal9 (vertical) layers design.getIOPlacer().addHorLayer(design.getTech().getDB().getTech().findLayer("metal8")) design.getIOPlacer().addVerLayer(design.getTech().getDB().getTech().findLayer("metal9")) IOPlacer_random_mode = True design.getIOPlacer().runAnnealing(IOPlacer_random_mode) # Place macro blocks if present macros = [inst for inst in design.getBlock().getInsts() if inst.getMaster().isBlock()] if len(macros) > 0: mpl = design.getMacroPlacer() block = design.getBlock() core = block.getCoreArea() mpl.place( num_threads = 64, max_num_macro = len(macros)//8, min_num_macro = 0, max_num_inst = 0, min_num_inst = 0, tolerance = 0.1, max_num_level = 2, coarsening_ratio = 10.0, large_net_threshold = 50, signature_net_threshold = 50, halo_width = 2.0, halo_height = 2.0, fence_lx = block.dbuToMicrons(core.xMin()), fence_ly = block.dbuToMicrons(core.yMin()), fence_ux = block.dbuToMicrons(core.xMax()), fence_uy = block.dbuToMicrons(core.yMax()), area_weight = 0.1, outline_weight = 100.0, wirelength_weight = 100.0, guidance_weight = 10.0, fence_weight = 10.0, boundary_weight = 50.0, notch_weight = 10.0, macro_blockage_weight = 10.0, pin_access_th = 0.0, target_util = 0.25, target_dead_space = 0.05, min_ar = 0.33, snap_layer = 4, bus_planning_flag = False, report_directory = "" ) # Configure and run global placement gpl = design.getReplace() gpl.setTimingDrivenMode(False) gpl.setRoutabilityDrivenMode(True) gpl.setUniformTargetDensityMode(True) # Limit initial placement iterations and set density penalty gpl.setInitialPlaceMaxIter(10) gpl.setInitDensityPenalityFactor(0.05) gpl.doInitialPlace(threads = 4) gpl.doNesterovPlace(threads = 4) gpl.reset() # Run initial detailed placement site = design.getBlock().getRows()[0].getSite() # Allow 1um x-displacement and 3um y-displacement max_disp_x = int(design.micronToDBU(1)) max_disp_y = int(design.micronToDBU(3)) # Remove filler cells to be able to move the cells design.getOpendp().removeFillers() design.getOpendp().detailedPlacement(max_disp_x, max_disp_y, "", False) import pdn, odb # Configure power delivery network # Set up global power/ground connections for net in design.getBlock().getNets(): if net.getSigType() == "POWER" or net.getSigType() == "GROUND": net.setSpecial() # Mark power/ground nets as special nets # Find existing power and ground nets or create if needed VDD_net = design.getBlock().findNet("VDD") VSS_net = design.getBlock().findNet("VSS") switched_power = None # No switched power domain in this design secondary = list() # No secondary power nets # Create VDD/VSS nets if they don't exist if VDD_net == None: VDD_net = odb.dbNet_create(design.getBlock(), "VDD") VDD_net.setSpecial() VDD_net.setSigType("POWER") if VSS_net == None: VSS_net = odb.dbNet_create(design.getBlock(), "VSS") VSS_net.setSpecial() VSS_net.setSigType("GROUND") # Connect power pins to global nets # Map standard VDD pins to power net for all instances design.getBlock().addGlobalConnect(region = None, instPattern = ".*", pinPattern = "^VDD$", net = VDD_net, do_connect = True) # Map peripheral domain VDD pins to power net design.getBlock().addGlobalConnect(region = None, instPattern = ".*", pinPattern = "^VDDPE$", net = VDD_net, do_connect = True) # Map core domain VDD pins to power net design.getBlock().addGlobalConnect(region = None, instPattern = ".*", pinPattern = "^VDDCE$", net = VDD_net, do_connect = True) # Map standard VSS pins to ground net design.getBlock().addGlobalConnect(region = None, instPattern = ".*", pinPattern = "^VSS$", net = VSS_net, do_connect = True) # Map VSS pins with 'E' suffix to ground net design.getBlock().addGlobalConnect(region = None, instPattern = ".*", pinPattern = "^VSSE$", net = VSS_net, do_connect = True) # Apply the global connections design.getBlock().globalConnect() # Configure power domains pdngen = design.getPdnGen() # Set core power domain with primary power/ground nets pdngen.setCoreDomain(power = VDD_net, switched_power = switched_power, ground = VSS_net, secondary = secondary) # Set via cut pitch to 0 μm pdn_cut_pitch = [design.micronToDBU(0) for i in range(2)] # Get routing layers for power ring connections to pads ring_connect_to_pad_layers = list() for layer in design.getTech().getDB().getTech().getLayers(): if layer.getType() == "ROUTING": ring_connect_to_pad_layers.append(layer) # Create power grid for standard cells domains = [pdngen.findDomain("Core")] # Set halo around macros for power grid routing halo = [design.micronToDBU(0) for i in range(4)] for domain in domains: # Create the main core grid structure pdngen.makeCoreGrid(domain = domain, name = "top", starts_with = pdn.GROUND, # Start with ground net pin_layers = [], generate_obstructions = [], powercell = None, powercontrol = None, powercontrolnetwork = "STAR") # Get metal layers for power grid implementation m1 = design.getTech().getDB().getTech().findLayer("metal1") m4 = design.getTech().getDB().getTech().findLayer("metal4") m7 = design.getTech().getDB().getTech().findLayer("metal7") m8 = design.getTech().getDB().getTech().findLayer("metal8") grid = pdngen.findGrid("top") for g in grid: # Create horizontal power straps on metal1 for standard cell power rail connections pdngen.makeFollowpin(grid = g, layer = m1, width = design.micronToDBU(0.07), # 0.07μm straps for standard cell rails extend = pdn.CORE) # Create power straps on metal4 with 1.2μm width and 6μm pitch pdngen.makeStrap(grid = g, layer = m4, width = design.micronToDBU(1.2), spacing = design.micronToDBU(1.2), pitch = design.micronToDBU(6), offset = design.micronToDBU(0), number_of_straps = 0, # Auto-calculate number of straps snap = False, starts_with = pdn.GRID, extend = pdn.CORE, nets = []) # Create power straps on metal7 with 1.4μm width and 10.8μm pitch pdngen.makeStrap(grid = g, layer = m7, width = design.micronToDBU(1.4), spacing = design.micronToDBU(1.4), pitch = design.micronToDBU(10.8), offset = design.micronToDBU(0), number_of_straps = 0, snap = False, starts_with = pdn.GRID, extend = pdn.CORE, nets = []) # Create power straps on metal7 with 1.4μm width and 10.8μm pitch pdngen.makeStrap(grid = g, layer = m8, width = design.micronToDBU(1.4), spacing = design.micronToDBU(1.4), pitch = design.micronToDBU(10.8), offset = design.micronToDBU(0), number_of_straps = 0, snap = False, starts_with = pdn.GRID, extend = pdn.BOUNDARY, nets = []) # Create via connections between power grid layers # Connect metal1 to metal4 pdngen.makeConnect(grid = g, layer0 = m1, layer1 = m4, cut_pitch_x = pdn_cut_pitch[0], cut_pitch_y = pdn_cut_pitch[1], vias = [], techvias = [], max_rows = 0, max_columns = 0, ongrid = [], split_cuts = dict(), dont_use_vias = "") # Connect metal4 to metal7 pdngen.makeConnect(grid = g, layer0 = m4, layer1 = m7, cut_pitch_x = pdn_cut_pitch[0], cut_pitch_y = pdn_cut_pitch[1], vias = [], techvias = [], max_rows = 0, max_columns = 0, ongrid = [], split_cuts = dict(), dont_use_vias = "") # Connect metal7 to metal8 pdngen.makeConnect(grid = g, layer0 = m7, layer1 = m8, cut_pitch_x = pdn_cut_pitch[0], cut_pitch_y = pdn_cut_pitch[1], vias = [], techvias = [], max_rows = 0, max_columns = 0, ongrid = [], split_cuts = dict(), dont_use_vias = "") # Create power grid for macro blocks # Define additional metal layers for macro connections macros = [inst for inst in design.getBlock().getInsts() if inst.getMaster().isBlock()] m5 = design.getTech().getDB().getTech().findLayer("metal5") m6 = design.getTech().getDB().getTech().findLayer("metal6") # Set PG ring config for macros macro_ring_width = [design.micronToDBU(1.5), design.micronToDBU(1.5)] macro_ring_spacing = [design.micronToDBU(1.5), design.micronToDBU(1.5)] macro_ring_core_offset = [design.micronToDBU(0) for i in range(4)] macro_ring_pad_offset = [design.micronToDBU(0) for i in range(4)] for i in range(len(macros)): # Create separate power grid for each macro instance for domain in domains: pdngen.makeInstanceGrid(domain = domain, name = "CORE_macro_grid_" + str(i), starts_with = pdn.GROUND, inst = macros[i], halo = halo, pg_pins_to_boundary = True, # Connect power/ground pins to boundary default_grid = False, generate_obstructions = [], is_bump = False) grid = pdngen.findGrid("CORE_macro_grid_" + str(i)) for g in grid: # Create power ring around macro using metal5 and metal6 pdngen.makeRing(grid = g, layer0 = m5, width0 = macro_ring_width[0], spacing0 = macro_ring_spacing[0], layer1 = m6, width1 = macro_ring_width[0], spacing1 = macro_ring_spacing[0], starts_with = pdn.GRID, offset = macro_ring_core_offset, pad_offset = macro_ring_pad_offset, extend = False, pad_pin_layers = macro_ring_connect_to_pad_layers, nets = []) # Create power straps on metal5 for macro connections pdngen.makeStrap(grid = g, layer = m5, width = design.micronToDBU(1.2), spacing = design.micronToDBU(1.2), pitch = design.micronToDBU(6), offset = design.micronToDBU(0), number_of_straps = 0, snap = True, # Snap to grid starts_with = pdn.GRID, extend = pdn.RINGS, nets = []) # Create power straps on metal6 for macro connections pdngen.makeStrap(grid = g, layer = m6, width = design.micronToDBU(1.2), spacing = design.micronToDBU(1.2), pitch = design.micronToDBU(6), offset = design.micronToDBU(0), number_of_straps = 0, snap = True, starts_with = pdn.GRID, extend = pdn.RINGS, nets = []) # Create via connections between macro power grid layers # Connect metal4 (from core grid) to metal5 (macro grid) pdngen.makeConnect(grid = g, layer0 = m4, layer1 = m5, cut_pitch_x = pdn_cut_pitch[0], cut_pitch_y = pdn_cut_pitch[1], vias = [], techvias = [], max_rows = 0, max_columns = 0, ongrid = [], split_cuts = dict(), dont_use_vias = "") # Connect metal5 to metal6 (macro grid layers) pdngen.makeConnect(grid = g, layer0 = m5, layer1 = m6, cut_pitch_x = pdn_cut_pitch[0], cut_pitch_y = pdn_cut_pitch[1], vias = [], techvias = [], max_rows = 0, max_columns = 0, ongrid = [], split_cuts = dict(), dont_use_vias = "") # Connect metal6 (macro grid) to metal7 (core grid) pdngen.makeConnect(grid = g, layer0 = m6, layer1 = m7, cut_pitch_x = pdn_cut_pitch[0], cut_pitch_y = pdn_cut_pitch[1], vias = [], techvias = [], max_rows = 0, max_columns = 0, ongrid = [], split_cuts = dict(), dont_use_vias = "") # Generate the final power delivery network pdngen.checkSetup() # Verify configuration pdngen.buildGrids(False) # Build the power grid pdngen.writeToDb(True, ) # Write power grid to the design database pdngen.resetShapes() # Reset temporary shapes # Configure and run clock tree synthesis design.evalTclString("set_propagated_clock [get_clocks {core_clock}]") # Set RC values for clock and signal nets design.evalTclString("set_wire_rc -clock -resistance 0.03574 -capacitance 0.07516") design.evalTclString("set_wire_rc -signal -resistance 0.03574 -capacitance 0.07516") cts = design.getTritonCts() parms = cts.getParms() parms.setWireSegmentUnit(20) # Configure clock buffers cts.setBufferList("BUF_X2") cts.setRootBuffer("BUF_X2") cts.setSinkBuffer("BUF_X2") cts.runTritonCts() # Run final detailed placement site = design.getBlock().getRows()[0].getSite() max_disp_x = int(design.micronToDBU(1) / site.getWidth()) max_disp_y = int(design.micronToDBU(3) / site.getHeight()) design.getOpendp().detailedPlacement(max_disp_x, max_disp_y, "", False) import openroad as ord # Insert filler cells db = ord.get_db() filler_masters = list() # filler cells' naming convention filler_cells_prefix = "FILLCELL_" for lib in db.getLibs(): for master in lib.getMasters(): if master.getType() == "CORE_SPACER": filler_masters.append(master) if len(filler_masters) == 0: print("no filler cells in library!") else: design.getOpendp().fillerPlacement(filler_masters = filler_masters, prefix = filler_cells_prefix, verbose = False) # Configure and run global routing # Set routing layer ranges for signal and clock nets signal_low_layer = design.getTech().getDB().getTech().findLayer("metal1").getRoutingLevel() signal_high_layer = design.getTech().getDB().getTech().findLayer("metal7").getRoutingLevel() clk_low_layer = design.getTech().getDB().getTech().findLayer("metal1").getRoutingLevel() clk_high_layer = design.getTech().getDB().getTech().findLayer("metal7").getRoutingLevel() grt = design.getGlobalRouter() grt.setMinRoutingLayer(signal_low_layer) grt.setMaxRoutingLayer(signal_high_layer) grt.setMinLayerForClock(clk_low_layer) grt.setMaxLayerForClock(clk_high_layer) grt.setAdjustment(0.5) grt.setVerbose(True) grt.globalRoute(True) import drt # Configure and run detailed routing drter = design.getTritonRoute() params = drt.ParamStruct() params.outputMazeFile = "" params.outputDrcFile = "" params.outputCmapFile = "" params.outputGuideCoverageFile = "" params.dbProcessNode = "" params.enableViaGen = True params.drouteEndIter = 1 params.viaInPinBottomLayer = "" params.viaInPinTopLayer = "" params.orSeed = -1 params.orK = 0 params.bottomRoutingLayer = "metal1" params.topRoutingLayer = "metal7" params.verbose = 1 params.cleanPatches = True params.doPa = True params.singleStepDR = False params.minAccessPoints = 1 params.saveGuideUpdates = False drter.setParams(params) drter.main() import psm # Run static IR drop analysis psm_obj = design.getPDNSim() timing = Timing(design) source_types = [psm.GeneratedSourceType_FULL, psm.GeneratedSourceType_STRAPS, psm.GeneratedSourceType_BUMPS] # Analyze VDD power grid IR drop psm_obj.analyzePowerGrid(net = design.getBlock().findNet("VDD"), enable_em = False, corner = timing.getCorners()[0], use_prev_solution = False, em_file = "", error_file = "", voltage_source_file = "", voltage_file = "", source_type = source_types[2]) design.evalTclString("report_power") # Write final odb file design.writeDb("final.odb")
from openroad import Tech, Design, Timing from pathlib import Path # Initialize OpenROAD objects and read technology files tech = Tech() # Set paths to library and design files libDir = Path("../Design/nangate45/lib") lefDir = Path("../Design/nangate45/lef") designDir = Path("../Design/") design_top_module_name = "gcd" # Read all liberty (.lib) and LEF files from the library directories libFiles = libDir.glob("*.lib") techLefFiles = lefDir.glob("*.tech.lef") lefFiles = lefDir.glob('*.lef') # Load liberty timing libraries for libFile in libFiles: tech.readLiberty(libFile.as_posix()) # Load technology and cell LEF files for techLefFile in techLefFiles: tech.readLef(techLefFile.as_posix()) for lefFile in lefFiles: tech.readLef(lefFile.as_posix()) # Create design and read Verilog netlist design = Design(tech) verilogFile = designDir/str("1_synth.v") design.readVerilog(verilogFile.as_posix()) design.link(design_top_module_name) # Configure clock constraints # Create 20ns period clock on clk port design.evalTclString("create_clock -period 20 [get_ports clk] -name core_clock") design.evalTclString("set_propagated_clock [get_clocks {core_clock}]") import odb # Initialize floorplan with core and die area floorplan = design.getFloorplan() # Set die area to 60um x 50um die_area = odb.Rect(design.micronToDBU(0), design.micronToDBU(0), design.micronToDBU(60), design.micronToDBU(50)) # Set core area to 50um x 40um with 5um margins core_area = odb.Rect(design.micronToDBU(5), design.micronToDBU(5), design.micronToDBU(55), design.micronToDBU(45)) # Initialize floorplan with FreePDK45 site site = floorplan.findSite("FreePDK45_38x28_10R_NP_162NW_34O") floorplan.initFloorplan(die_area, core_area, site) floorplan.makeTracks() # Configure and run I/O pin placement params = design.getIOPlacer().getParameters() params.setRandSeed(42) params.setMinDistanceInTracks(False) params.setMinDistance(design.micronToDBU(0)) params.setCornerAvoidance(design.micronToDBU(0)) # Place I/O pins on metal8 (horizontal) and metal9 (vertical) layers design.getIOPlacer().addHorLayer(design.getTech().getDB().getTech().findLayer("metal8")) design.getIOPlacer().addVerLayer(design.getTech().getDB().getTech().findLayer("metal9")) IOPlacer_random_mode = True design.getIOPlacer().runAnnealing(IOPlacer_random_mode) # Place macro blocks if present macros = [inst for inst in design.getBlock().getInsts() if inst.getMaster().isBlock()] if len(macros) > 0: mpl = design.getMacroPlacer() block = design.getBlock() core = block.getCoreArea() mpl.place( num_threads = 64, max_num_macro = len(macros)//8, min_num_macro = 0, max_num_inst = 0, min_num_inst = 0, tolerance = 0.1, max_num_level = 2, coarsening_ratio = 10.0, large_net_threshold = 50, signature_net_threshold = 50, halo_width = 2.0, halo_height = 2.0, fence_lx = block.dbuToMicrons(core.xMin()), fence_ly = block.dbuToMicrons(core.yMin()), fence_ux = block.dbuToMicrons(core.xMax()), fence_uy = block.dbuToMicrons(core.yMax()), area_weight = 0.1, outline_weight = 100.0, wirelength_weight = 100.0, guidance_weight = 10.0, fence_weight = 10.0, boundary_weight = 50.0, notch_weight = 10.0, macro_blockage_weight = 10.0, pin_access_th = 0.0, target_util = 0.25, target_dead_space = 0.05, min_ar = 0.33, snap_layer = 4, bus_planning_flag = False, report_directory = "" ) # Configure and run global placement gpl = design.getReplace() gpl.setTimingDrivenMode(False) gpl.setRoutabilityDrivenMode(True) gpl.setUniformTargetDensityMode(True) # Limit initial placement iterations and set density penalty gpl.setInitialPlaceMaxIter(10) gpl.setInitDensityPenalityFactor(0.05) gpl.doInitialPlace(threads = 4) gpl.doNesterovPlace(threads = 4) gpl.reset() # Run initial detailed placement site = design.getBlock().getRows()[0].getSite() # Allow 1um x-displacement and 3um y-displacement max_disp_x = int(design.micronToDBU(1)) max_disp_y = int(design.micronToDBU(3)) # Remove filler cells to be able to move the cells design.getOpendp().removeFillers() design.getOpendp().detailedPlacement(max_disp_x, max_disp_y, "", False) import pdn, odb # Configure power delivery network # Set up global power/ground connections for net in design.getBlock().getNets(): if net.getSigType() == "POWER" or net.getSigType() == "GROUND": net.setSpecial() # Mark power/ground nets as special nets # Find existing power and ground nets or create if needed VDD_net = design.getBlock().findNet("VDD") VSS_net = design.getBlock().findNet("VSS") switched_power = None # No switched power domain in this design secondary = list() # No secondary power nets # Create VDD/VSS nets if they don't exist if VDD_net == None: VDD_net = odb.dbNet_create(design.getBlock(), "VDD") VDD_net.setSpecial() VDD_net.setSigType("POWER") if VSS_net == None: VSS_net = odb.dbNet_create(design.getBlock(), "VSS") VSS_net.setSpecial() VSS_net.setSigType("GROUND") # Connect power pins to global nets # Map standard VDD pins to power net for all instances design.getBlock().addGlobalConnect(region = None, instPattern = ".*", pinPattern = "^VDD$", net = VDD_net, do_connect = True) # Map peripheral domain VDD pins to power net design.getBlock().addGlobalConnect(region = None, instPattern = ".*", pinPattern = "^VDDPE$", net = VDD_net, do_connect = True) # Map core domain VDD pins to power net design.getBlock().addGlobalConnect(region = None, instPattern = ".*", pinPattern = "^VDDCE$", net = VDD_net, do_connect = True) # Map standard VSS pins to ground net design.getBlock().addGlobalConnect(region = None, instPattern = ".*", pinPattern = "^VSS$", net = VSS_net, do_connect = True) # Map VSS pins with 'E' suffix to ground net design.getBlock().addGlobalConnect(region = None, instPattern = ".*", pinPattern = "^VSSE$", net = VSS_net, do_connect = True) # Apply the global connections design.getBlock().globalConnect() # Configure power domains pdngen = design.getPdnGen() # Set core power domain with primary power/ground nets pdngen.setCoreDomain(power = VDD_net, switched_power = switched_power, ground = VSS_net, secondary = secondary) # Set via cut pitch to 0 μm pdn_cut_pitch = [design.micronToDBU(0) for i in range(2)] # Get routing layers for power ring connections to pads ring_connect_to_pad_layers = list() for layer in design.getTech().getDB().getTech().getLayers(): if layer.getType() == "ROUTING": ring_connect_to_pad_layers.append(layer) # Create power grid for standard cells domains = [pdngen.findDomain("Core")] # Set halo around macros for power grid routing halo = [design.micronToDBU(0) for i in range(4)] for domain in domains: # Create the main core grid structure pdngen.makeCoreGrid(domain = domain, name = "top", starts_with = pdn.GROUND, # Start with ground net pin_layers = [], generate_obstructions = [], powercell = None, powercontrol = None, powercontrolnetwork = "STAR") # Get metal layers for power grid implementation m1 = design.getTech().getDB().getTech().findLayer("metal1") m4 = design.getTech().getDB().getTech().findLayer("metal4") m7 = design.getTech().getDB().getTech().findLayer("metal7") m8 = design.getTech().getDB().getTech().findLayer("metal8") grid = pdngen.findGrid("top") for g in grid: # Create horizontal power straps on metal1 for standard cell power rail connections pdngen.makeFollowpin(grid = g, layer = m1, width = design.micronToDBU(0.07), # 0.07μm straps for standard cell rails extend = pdn.CORE) # Create power straps on metal4 with 1.2μm width and 6μm pitch pdngen.makeStrap(grid = g, layer = m4, width = design.micronToDBU(1.2), spacing = design.micronToDBU(1.2), pitch = design.micronToDBU(6), offset = design.micronToDBU(0), number_of_straps = 0, # Auto-calculate number of straps snap = False, starts_with = pdn.GRID, extend = pdn.CORE, nets = []) # Create power straps on metal7 with 1.4μm width and 10.8μm pitch pdngen.makeStrap(grid = g, layer = m7, width = design.micronToDBU(1.4), spacing = design.micronToDBU(1.4), pitch = design.micronToDBU(10.8), offset = design.micronToDBU(0), number_of_straps = 0, snap = False, starts_with = pdn.GRID, extend = pdn.CORE, nets = []) # Create power straps on metal7 with 1.4μm width and 10.8μm pitch pdngen.makeStrap(grid = g, layer = m8, width = design.micronToDBU(1.4), spacing = design.micronToDBU(1.4), pitch = design.micronToDBU(10.8), offset = design.micronToDBU(0), number_of_straps = 0, snap = False, starts_with = pdn.GRID, extend = pdn.BOUNDARY, nets = []) # Create via connections between power grid layers # Connect metal1 to metal4 pdngen.makeConnect(grid = g, layer0 = m1, layer1 = m4, cut_pitch_x = pdn_cut_pitch[0], cut_pitch_y = pdn_cut_pitch[1], vias = [], techvias = [], max_rows = 0, max_columns = 0, ongrid = [], split_cuts = dict(), dont_use_vias = "") # Connect metal4 to metal7 pdngen.makeConnect(grid = g, layer0 = m4, layer1 = m7, cut_pitch_x = pdn_cut_pitch[0], cut_pitch_y = pdn_cut_pitch[1], vias = [], techvias = [], max_rows = 0, max_columns = 0, ongrid = [], split_cuts = dict(), dont_use_vias = "") # Connect metal7 to metal8 pdngen.makeConnect(grid = g, layer0 = m7, layer1 = m8, cut_pitch_x = pdn_cut_pitch[0], cut_pitch_y = pdn_cut_pitch[1], vias = [], techvias = [], max_rows = 0, max_columns = 0, ongrid = [], split_cuts = dict(), dont_use_vias = "") # Create power grid for macro blocks # Define additional metal layers for macro connections macros = [inst for inst in design.getBlock().getInsts() if inst.getMaster().isBlock()] m5 = design.getTech().getDB().getTech().findLayer("metal5") m6 = design.getTech().getDB().getTech().findLayer("metal6") # Set PG ring config for macros macro_ring_width = [design.micronToDBU(1.5), design.micronToDBU(1.5)] macro_ring_spacing = [design.micronToDBU(1.5), design.micronToDBU(1.5)] macro_ring_core_offset = [design.micronToDBU(0) for i in range(4)] macro_ring_pad_offset = [design.micronToDBU(0) for i in range(4)] for i in range(len(macros)): # Create separate power grid for each macro instance for domain in domains: pdngen.makeInstanceGrid(domain = domain, name = "CORE_macro_grid_" + str(i), starts_with = pdn.GROUND, inst = macros[i], halo = halo, pg_pins_to_boundary = True, # Connect power/ground pins to boundary default_grid = False, generate_obstructions = [], is_bump = False) grid = pdngen.findGrid("CORE_macro_grid_" + str(i)) for g in grid: # Create power ring around macro using metal5 and metal6 pdngen.makeRing(grid = g, layer0 = m5, width0 = macro_ring_width[0], spacing0 = macro_ring_spacing[0], layer1 = m6, width1 = macro_ring_width[0], spacing1 = macro_ring_spacing[0], starts_with = pdn.GRID, offset = macro_ring_core_offset, pad_offset = macro_ring_pad_offset, extend = False, pad_pin_layers = macro_ring_connect_to_pad_layers, nets = []) # Create power straps on metal5 for macro connections pdngen.makeStrap(grid = g, layer = m5, width = design.micronToDBU(1.2), spacing = design.micronToDBU(1.2), pitch = design.micronToDBU(6), offset = design.micronToDBU(0), number_of_straps = 0, snap = True, # Snap to grid starts_with = pdn.GRID, extend = pdn.RINGS, nets = []) # Create power straps on metal6 for macro connections pdngen.makeStrap(grid = g, layer = m6, width = design.micronToDBU(1.2), spacing = design.micronToDBU(1.2), pitch = design.micronToDBU(6), offset = design.micronToDBU(0), number_of_straps = 0, snap = True, starts_with = pdn.GRID, extend = pdn.RINGS, nets = []) # Create via connections between macro power grid layers # Connect metal4 (from core grid) to metal5 (macro grid) pdngen.makeConnect(grid = g, layer0 = m4, layer1 = m5, cut_pitch_x = pdn_cut_pitch[0], cut_pitch_y = pdn_cut_pitch[1], vias = [], techvias = [], max_rows = 0, max_columns = 0, ongrid = [], split_cuts = dict(), dont_use_vias = "") # Connect metal5 to metal6 (macro grid layers) pdngen.makeConnect(grid = g, layer0 = m5, layer1 = m6, cut_pitch_x = pdn_cut_pitch[0], cut_pitch_y = pdn_cut_pitch[1], vias = [], techvias = [], max_rows = 0, max_columns = 0, ongrid = [], split_cuts = dict(), dont_use_vias = "") # Connect metal6 (macro grid) to metal7 (core grid) pdngen.makeConnect(grid = g, layer0 = m6, layer1 = m7, cut_pitch_x = pdn_cut_pitch[0], cut_pitch_y = pdn_cut_pitch[1], vias = [], techvias = [], max_rows = 0, max_columns = 0, ongrid = [], split_cuts = dict(), dont_use_vias = "") # Generate the final power delivery network pdngen.checkSetup() # Verify configuration pdngen.buildGrids(False) # Build the power grid pdngen.writeToDb(True, ) # Write power grid to the design database pdngen.resetShapes() # Reset temporary shapes # Configure and run clock tree synthesis design.evalTclString("set_propagated_clock [get_clocks {core_clock}]") # Set RC values for clock and signal nets design.evalTclString("set_wire_rc -clock -resistance 0.03574 -capacitance 0.07516") design.evalTclString("set_wire_rc -signal -resistance 0.03574 -capacitance 0.07516") cts = design.getTritonCts() parms = cts.getParms() parms.setWireSegmentUnit(20) # Configure clock buffers cts.setBufferList("BUF_X2") cts.setRootBuffer("BUF_X2") cts.setSinkBuffer("BUF_X2") cts.runTritonCts() # Run final detailed placement site = design.getBlock().getRows()[0].getSite() max_disp_x = int(design.micronToDBU(1) / site.getWidth()) max_disp_y = int(design.micronToDBU(3) / site.getHeight()) design.getOpendp().detailedPlacement(max_disp_x, max_disp_y, "", False) import openroad as ord # Insert filler cells db = ord.get_db() filler_masters = list() # filler cells' naming convention filler_cells_prefix = "FILLCELL_" for lib in db.getLibs(): for master in lib.getMasters(): if master.getType() == "CORE_SPACER": filler_masters.append(master) if len(filler_masters) == 0: print("no filler cells in library!") else: design.getOpendp().fillerPlacement(filler_masters = filler_masters, prefix = filler_cells_prefix, verbose = False) # Configure and run global routing # Set routing layer ranges for signal and clock nets signal_low_layer = design.getTech().getDB().getTech().findLayer("metal1").getRoutingLevel() signal_high_layer = design.getTech().getDB().getTech().findLayer("metal7").getRoutingLevel() clk_low_layer = design.getTech().getDB().getTech().findLayer("metal1").getRoutingLevel() clk_high_layer = design.getTech().getDB().getTech().findLayer("metal7").getRoutingLevel() grt = design.getGlobalRouter() grt.setMinRoutingLayer(signal_low_layer) grt.setMaxRoutingLayer(signal_high_layer) grt.setMinLayerForClock(clk_low_layer) grt.setMaxLayerForClock(clk_high_layer) grt.setAdjustment(0.5) grt.setVerbose(True) grt.globalRoute(True) import drt # Configure and run detailed routing drter = design.getTritonRoute() params = drt.ParamStruct() params.outputMazeFile = "" params.outputDrcFile = "" params.outputCmapFile = "" params.outputGuideCoverageFile = "" params.dbProcessNode = "" params.enableViaGen = True params.drouteEndIter = 1 params.viaInPinBottomLayer = "" params.viaInPinTopLayer = "" params.orSeed = -1 params.orK = 0 params.bottomRoutingLayer = "metal1" params.topRoutingLayer = "metal7" params.verbose = 1 params.cleanPatches = True params.doPa = True params.singleStepDR = False params.minAccessPoints = 1 params.saveGuideUpdates = False drter.setParams(params) drter.main() # Write final Verilog file design.evalTclString("write_verilog final.v") # Write final odb file design.writeDb("final.odb")
from openroad import Tech, Design, Timing from pathlib import Path # Initialize OpenROAD objects and read technology files tech = Tech() # Set paths to library and design files libDir = Path("../Design/nangate45/lib") lefDir = Path("../Design/nangate45/lef") designDir = Path("../Design/") design_top_module_name = "gcd" # Read all liberty (.lib) and LEF files from the library directories libFiles = libDir.glob("*.lib") techLefFiles = lefDir.glob("*.tech.lef") lefFiles = lefDir.glob('*.lef') # Load liberty timing libraries for libFile in libFiles: tech.readLiberty(libFile.as_posix()) # Load technology and cell LEF files for techLefFile in techLefFiles: tech.readLef(techLefFile.as_posix()) for lefFile in lefFiles: tech.readLef(lefFile.as_posix()) # Create design and read Verilog netlist design = Design(tech) verilogFile = designDir/str("1_synth.v") design.readVerilog(verilogFile.as_posix()) design.link(design_top_module_name) # Configure clock constraints # Create 20ns period clock on clk port design.evalTclString("create_clock -period 20 [get_ports clk] -name core_clock") design.evalTclString("set_propagated_clock [get_clocks {core_clock}]") import odb # Initialize floorplan with core and die area floorplan = design.getFloorplan() # Set die area to 60um x 50um die_area = odb.Rect(design.micronToDBU(0), design.micronToDBU(0), design.micronToDBU(60), design.micronToDBU(50)) # Set core area to 50um x 40um with 5um margins core_area = odb.Rect(design.micronToDBU(5), design.micronToDBU(5), design.micronToDBU(55), design.micronToDBU(45)) # Initialize floorplan with FreePDK45 site site = floorplan.findSite("FreePDK45_38x28_10R_NP_162NW_34O") floorplan.initFloorplan(die_area, core_area, site) floorplan.makeTracks() # Configure and run I/O pin placement params = design.getIOPlacer().getParameters() params.setRandSeed(42) params.setMinDistanceInTracks(False) params.setMinDistance(design.micronToDBU(0)) params.setCornerAvoidance(design.micronToDBU(0)) # Place I/O pins on metal8 (horizontal) and metal9 (vertical) layers design.getIOPlacer().addHorLayer(design.getTech().getDB().getTech().findLayer("metal8")) design.getIOPlacer().addVerLayer(design.getTech().getDB().getTech().findLayer("metal9")) IOPlacer_random_mode = True design.getIOPlacer().runAnnealing(IOPlacer_random_mode) # Place macro blocks if present macros = [inst for inst in design.getBlock().getInsts() if inst.getMaster().isBlock()] if len(macros) > 0: mpl = design.getMacroPlacer() block = design.getBlock() core = block.getCoreArea() mpl.place( num_threads = 64, max_num_macro = len(macros)//8, min_num_macro = 0, max_num_inst = 0, min_num_inst = 0, tolerance = 0.1, max_num_level = 2, coarsening_ratio = 10.0, large_net_threshold = 50, signature_net_threshold = 50, halo_width = 2.0, halo_height = 2.0, fence_lx = block.dbuToMicrons(core.xMin()), fence_ly = block.dbuToMicrons(core.yMin()), fence_ux = block.dbuToMicrons(core.xMax()), fence_uy = block.dbuToMicrons(core.yMax()), area_weight = 0.1, outline_weight = 100.0, wirelength_weight = 100.0, guidance_weight = 10.0, fence_weight = 10.0, boundary_weight = 50.0, notch_weight = 10.0, macro_blockage_weight = 10.0, pin_access_th = 0.0, target_util = 0.25, target_dead_space = 0.05, min_ar = 0.33, snap_layer = 4, bus_planning_flag = False, report_directory = "" ) # Configure and run global placement gpl = design.getReplace() gpl.setTimingDrivenMode(False) gpl.setRoutabilityDrivenMode(True) gpl.setUniformTargetDensityMode(True) # Limit initial placement iterations and set density penalty gpl.setInitialPlaceMaxIter(10) gpl.setInitDensityPenalityFactor(0.05) gpl.doInitialPlace(threads = 4) gpl.doNesterovPlace(threads = 4) gpl.reset() # Run initial detailed placement site = design.getBlock().getRows()[0].getSite() # Allow 1um x-displacement and 3um y-displacement max_disp_x = int(design.micronToDBU(1)) max_disp_y = int(design.micronToDBU(3)) # Remove filler cells to be able to move the cells design.getOpendp().removeFillers() design.getOpendp().detailedPlacement(max_disp_x, max_disp_y, "", False) import pdn, odb # Configure power delivery network # Set up global power/ground connections for net in design.getBlock().getNets(): if net.getSigType() == "POWER" or net.getSigType() == "GROUND": net.setSpecial() # Mark power/ground nets as special nets # Find existing power and ground nets or create if needed VDD_net = design.getBlock().findNet("VDD") VSS_net = design.getBlock().findNet("VSS") switched_power = None # No switched power domain in this design secondary = list() # No secondary power nets # Create VDD/VSS nets if they don't exist if VDD_net == None: VDD_net = odb.dbNet_create(design.getBlock(), "VDD") VDD_net.setSpecial() VDD_net.setSigType("POWER") if VSS_net == None: VSS_net = odb.dbNet_create(design.getBlock(), "VSS") VSS_net.setSpecial() VSS_net.setSigType("GROUND") # Connect power pins to global nets # Map standard VDD pins to power net for all instances design.getBlock().addGlobalConnect(region = None, instPattern = ".*", pinPattern = "^VDD$", net = VDD_net, do_connect = True) # Map peripheral domain VDD pins to power net design.getBlock().addGlobalConnect(region = None, instPattern = ".*", pinPattern = "^VDDPE$", net = VDD_net, do_connect = True) # Map core domain VDD pins to power net design.getBlock().addGlobalConnect(region = None, instPattern = ".*", pinPattern = "^VDDCE$", net = VDD_net, do_connect = True) # Map standard VSS pins to ground net design.getBlock().addGlobalConnect(region = None, instPattern = ".*", pinPattern = "^VSS$", net = VSS_net, do_connect = True) # Map VSS pins with 'E' suffix to ground net design.getBlock().addGlobalConnect(region = None, instPattern = ".*", pinPattern = "^VSSE$", net = VSS_net, do_connect = True) # Apply the global connections design.getBlock().globalConnect() # Configure power domains pdngen = design.getPdnGen() # Set core power domain with primary power/ground nets pdngen.setCoreDomain(power = VDD_net, switched_power = switched_power, ground = VSS_net, secondary = secondary) # Configure power ring dimensions # Set core ring's width and spacing config to 2 μm core_ring_width = [design.micronToDBU(2), design.micronToDBU(2)] core_ring_spacing = [design.micronToDBU(2), design.micronToDBU(2)] # Set core ring's offset to 0 μm (no offset from core boundary) core_ring_core_offset = [design.micronToDBU(0) for i in range(4)] core_ring_pad_offset = [design.micronToDBU(0) for i in range(4)] # Set via cut pitch to 0 μm pdn_cut_pitch = [design.micronToDBU(0) for i in range(2)] # Get routing layers for power ring connections to pads ring_connect_to_pad_layers = list() for layer in design.getTech().getDB().getTech().getLayers(): if layer.getType() == "ROUTING": ring_connect_to_pad_layers.append(layer) # Create power grid for standard cells domains = [pdngen.findDomain("Core")] # Set halo around macros for power grid routing halo = [design.micronToDBU(0) for i in range(4)] for domain in domains: # Create the main core grid structure pdngen.makeCoreGrid(domain = domain, name = "top", starts_with = pdn.GROUND, # Start with ground net pin_layers = [], generate_obstructions = [], powercell = None, powercontrol = None, powercontrolnetwork = "STAR") # Get metal layers for power grid implementation m1 = design.getTech().getDB().getTech().findLayer("metal1") m4 = design.getTech().getDB().getTech().findLayer("metal4") m7 = design.getTech().getDB().getTech().findLayer("metal7") m8 = design.getTech().getDB().getTech().findLayer("metal8") grid = pdngen.findGrid("top") for g in grid: # Create power rings around core area using metal7 and metal8 pdngen.makeRing(grid = g, layer0 = m7, width0 = core_ring_width[0], spacing0 = core_ring_spacing[0], layer1 = m8, width1 = core_ring_width[0], spacing1 = core_ring_spacing[0], starts_with = pdn.GRID, offset = core_ring_core_offset, pad_offset = core_ring_pad_offset, extend = False, pad_pin_layers = ring_connect_to_pad_layers, nets = [], allow_out_of_die = True) # Create horizontal power straps on metal1 for standard cell power rail connections pdngen.makeFollowpin(grid = g, layer = m1, width = design.micronToDBU(0.07), # 0.07μm straps for standard cell rails extend = pdn.CORE) # Create power straps on metal4 with 1.2μm width and 6μm pitch pdngen.makeStrap(grid = g, layer = m4, width = design.micronToDBU(1.2), spacing = design.micronToDBU(1.2), pitch = design.micronToDBU(6), offset = design.micronToDBU(0), number_of_straps = 0, # Auto-calculate number of straps snap = False, starts_with = pdn.GRID, extend = pdn.CORE, nets = []) # Create power straps on metal7 with 1.4μm width and 10.8μm pitch pdngen.makeStrap(grid = g, layer = m7, width = design.micronToDBU(1.4), spacing = design.micronToDBU(1.4), pitch = design.micronToDBU(10.8), offset = design.micronToDBU(0), number_of_straps = 0, snap = False, starts_with = pdn.GRID, extend = pdn.RINGS, # Extend to the power rings nets = []) # Create power straps on metal7 with 1.4μm width and 10.8μm pitch pdngen.makeStrap(grid = g, layer = m8, width = design.micronToDBU(1.4), spacing = design.micronToDBU(1.4), pitch = design.micronToDBU(10.8), offset = design.micronToDBU(0), number_of_straps = 0, snap = False, starts_with = pdn.GRID, extend = pdn.BOUNDARY, # Extend to the power rings nets = []) # Create via connections between power grid layers # Connect metal1 to metal4 pdngen.makeConnect(grid = g, layer0 = m1, layer1 = m4, cut_pitch_x = pdn_cut_pitch[0], cut_pitch_y = pdn_cut_pitch[1], vias = [], techvias = [], max_rows = 0, max_columns = 0, ongrid = [], split_cuts = dict(), dont_use_vias = "") # Connect metal4 to metal7 pdngen.makeConnect(grid = g, layer0 = m4, layer1 = m7, cut_pitch_x = pdn_cut_pitch[0], cut_pitch_y = pdn_cut_pitch[1], vias = [], techvias = [], max_rows = 0, max_columns = 0, ongrid = [], split_cuts = dict(), dont_use_vias = "") # Connect metal7 to metal8 (for ring connections) pdngen.makeConnect(grid = g, layer0 = m7, layer1 = m8, cut_pitch_x = pdn_cut_pitch[0], cut_pitch_y = pdn_cut_pitch[1], vias = [], techvias = [], max_rows = 0, max_columns = 0, ongrid = [], split_cuts = dict(), dont_use_vias = "") # Create power grid for macro blocks # Define additional metal layers for macro connections macros = [inst for inst in design.getBlock().getInsts() if inst.getMaster().isBlock()] m5 = design.getTech().getDB().getTech().findLayer("metal5") m6 = design.getTech().getDB().getTech().findLayer("metal6") # Set PG ring config for macros macro_ring_width = [design.micronToDBU(1.5), design.micronToDBU(1.5)] macro_ring_spacing = [design.micronToDBU(1.5), design.micronToDBU(1.5)] macro_ring_core_offset = [design.micronToDBU(0) for i in range(4)] macro_ring_pad_offset = [design.micronToDBU(0) for i in range(4)] for i in range(len(macros)): # Create separate power grid for each macro instance for domain in domains: pdngen.makeInstanceGrid(domain = domain, name = "CORE_macro_grid_" + str(i), starts_with = pdn.GROUND, inst = macros[i], halo = halo, pg_pins_to_boundary = True, # Connect power/ground pins to boundary default_grid = False, generate_obstructions = [], is_bump = False) grid = pdngen.findGrid("CORE_macro_grid_" + str(i)) for g in grid: # Create power ring around macro using metal5 and metal6 pdngen.makeRing(grid = g, layer0 = m5, width0 = macro_ring_width[0], spacing0 = macro_ring_spacing[0], layer1 = m6, width1 = macro_ring_width[0], spacing1 = macro_ring_spacing[0], starts_with = pdn.GRID, offset = macro_ring_core_offset, pad_offset = macro_ring_pad_offset, extend = False, pad_pin_layers = macro_ring_connect_to_pad_layers, nets = []) # Create power straps on metal5 for macro connections pdngen.makeStrap(grid = g, layer = m5, width = design.micronToDBU(1.2), spacing = design.micronToDBU(1.2), pitch = design.micronToDBU(6), offset = design.micronToDBU(0), number_of_straps = 0, snap = True, # Snap to grid starts_with = pdn.GRID, extend = pdn.RINGS, nets = []) # Create power straps on metal6 for macro connections pdngen.makeStrap(grid = g, layer = m6, width = design.micronToDBU(1.2), spacing = design.micronToDBU(1.2), pitch = design.micronToDBU(6), offset = design.micronToDBU(0), number_of_straps = 0, snap = True, starts_with = pdn.GRID, extend = pdn.RINGS, nets = []) # Create via connections between macro power grid layers # Connect metal4 (from core grid) to metal5 (macro grid) pdngen.makeConnect(grid = g, layer0 = m4, layer1 = m5, cut_pitch_x = pdn_cut_pitch[0], cut_pitch_y = pdn_cut_pitch[1], vias = [], techvias = [], max_rows = 0, max_columns = 0, ongrid = [], split_cuts = dict(), dont_use_vias = "") # Connect metal5 to metal6 (macro grid layers) pdngen.makeConnect(grid = g, layer0 = m5, layer1 = m6, cut_pitch_x = pdn_cut_pitch[0], cut_pitch_y = pdn_cut_pitch[1], vias = [], techvias = [], max_rows = 0, max_columns = 0, ongrid = [], split_cuts = dict(), dont_use_vias = "") # Connect metal6 (macro grid) to metal7 (core grid) pdngen.makeConnect(grid = g, layer0 = m6, layer1 = m7, cut_pitch_x = pdn_cut_pitch[0], cut_pitch_y = pdn_cut_pitch[1], vias = [], techvias = [], max_rows = 0, max_columns = 0, ongrid = [], split_cuts = dict(), dont_use_vias = "") # Generate the final power delivery network pdngen.checkSetup() # Verify configuration pdngen.buildGrids(False) # Build the power grid pdngen.writeToDb(True, ) # Write power grid to the design database pdngen.resetShapes() # Reset temporary shapes # Configure and run clock tree synthesis design.evalTclString("set_propagated_clock [get_clocks {core_clock}]") # Set RC values for clock and signal nets design.evalTclString("set_wire_rc -clock -resistance 0.03574 -capacitance 0.07516") design.evalTclString("set_wire_rc -signal -resistance 0.03574 -capacitance 0.07516") cts = design.getTritonCts() parms = cts.getParms() parms.setWireSegmentUnit(20) # Configure clock buffers cts.setBufferList("BUF_X2") cts.setRootBuffer("BUF_X2") cts.setSinkBuffer("BUF_X2") cts.runTritonCts() # Run final detailed placement site = design.getBlock().getRows()[0].getSite() max_disp_x = int(design.micronToDBU(1) / site.getWidth()) max_disp_y = int(design.micronToDBU(3) / site.getHeight()) design.getOpendp().detailedPlacement(max_disp_x, max_disp_y, "", False) import openroad as ord # Insert filler cells db = ord.get_db() filler_masters = list() # filler cells' naming convention filler_cells_prefix = "FILLCELL_" for lib in db.getLibs(): for master in lib.getMasters(): if master.getType() == "CORE_SPACER": filler_masters.append(master) if len(filler_masters) == 0: print("no filler cells in library!") else: design.getOpendp().fillerPlacement(filler_masters = filler_masters, prefix = filler_cells_prefix, verbose = False) # Configure and run global routing # Set routing layer ranges for signal and clock nets signal_low_layer = design.getTech().getDB().getTech().findLayer("metal1").getRoutingLevel() signal_high_layer = design.getTech().getDB().getTech().findLayer("metal7").getRoutingLevel() clk_low_layer = design.getTech().getDB().getTech().findLayer("metal1").getRoutingLevel() clk_high_layer = design.getTech().getDB().getTech().findLayer("metal7").getRoutingLevel() grt = design.getGlobalRouter() grt.setMinRoutingLayer(signal_low_layer) grt.setMaxRoutingLayer(signal_high_layer) grt.setMinLayerForClock(clk_low_layer) grt.setMaxLayerForClock(clk_high_layer) grt.setAdjustment(0.5) grt.setVerbose(True) grt.globalRoute(True) # Write final DEF file design.writeDef("final.def") # Write final Verilog file design.evalTclString("write_verilog final.v") import drt # Configure and run detailed routing drter = design.getTritonRoute() params = drt.ParamStruct() params.outputMazeFile = "" params.outputDrcFile = "" params.outputCmapFile = "" params.outputGuideCoverageFile = "" params.dbProcessNode = "" params.enableViaGen = True params.drouteEndIter = 1 params.viaInPinBottomLayer = "" params.viaInPinTopLayer = "" params.orSeed = -1 params.orK = 0 params.bottomRoutingLayer = "metal1" params.topRoutingLayer = "metal7" params.verbose = 1 params.cleanPatches = True params.doPa = True params.singleStepDR = False params.minAccessPoints = 1 params.saveGuideUpdates = False drter.setParams(params) drter.main()
from openroad import Tech, Design, Timing from pathlib import Path # Initialize OpenROAD objects and read technology files tech = Tech() # Set paths to library and design files libDir = Path("../Design/nangate45/lib") lefDir = Path("../Design/nangate45/lef") designDir = Path("../Design/") design_top_module_name = "gcd" # Read all liberty (.lib) and LEF files from the library directories libFiles = libDir.glob("*.lib") techLefFiles = lefDir.glob("*.tech.lef") lefFiles = lefDir.glob('*.lef') # Load liberty timing libraries for libFile in libFiles: tech.readLiberty(libFile.as_posix()) # Load technology and cell LEF files for techLefFile in techLefFiles: tech.readLef(techLefFile.as_posix()) for lefFile in lefFiles: tech.readLef(lefFile.as_posix()) # Create design and read Verilog netlist design = Design(tech) verilogFile = designDir/str("1_synth.v") design.readVerilog(verilogFile.as_posix()) design.link(design_top_module_name) # Configure clock constraints # Create 20ns period clock on clk port design.evalTclString("create_clock -period 20 [get_ports clk] -name core_clock") design.evalTclString("set_propagated_clock [get_clocks {core_clock}]") # Initialize floorplan with core and die area floorplan = design.getFloorplan() # Set die area to 60um x 50um # Initialize floorplan with FreePDK45 site site = floorplan.findSite("FreePDK45_38x28_10R_NP_162NW_34O") utilization = 0.5 aspect_ratio = 1.0 leftSpace = design.micronToDBU(10) rightSpace = design.micronToDBU(10) topSpace = design.micronToDBU(10) bottomSpace = design.micronToDBU(10) floorplan.initFloorplan(utilization, aspect_ratio, bottomSpace, topSpace, leftSpace, rightSpace, site) floorplan.makeTracks() # Configure and run I/O pin placement params = design.getIOPlacer().getParameters() params.setRandSeed(42) params.setMinDistanceInTracks(False) params.setMinDistance(design.micronToDBU(0)) params.setCornerAvoidance(design.micronToDBU(0)) # Place I/O pins on metal8 (horizontal) and metal9 (vertical) layers design.getIOPlacer().addHorLayer(design.getTech().getDB().getTech().findLayer("metal8")) design.getIOPlacer().addVerLayer(design.getTech().getDB().getTech().findLayer("metal9")) IOPlacer_random_mode = True design.getIOPlacer().runAnnealing(IOPlacer_random_mode) # Place macro blocks if present macros = [inst for inst in design.getBlock().getInsts() if inst.getMaster().isBlock()] if len(macros) > 0: mpl = design.getMacroPlacer() block = design.getBlock() core = block.getCoreArea() mpl.place( num_threads = 64, max_num_macro = len(macros)//8, min_num_macro = 0, max_num_inst = 0, min_num_inst = 0, tolerance = 0.1, max_num_level = 2, coarsening_ratio = 10.0, large_net_threshold = 50, signature_net_threshold = 50, halo_width = 2.0, halo_height = 2.0, fence_lx = block.dbuToMicrons(core.xMin()), fence_ly = block.dbuToMicrons(core.yMin()), fence_ux = block.dbuToMicrons(core.xMax()), fence_uy = block.dbuToMicrons(core.yMax()), area_weight = 0.1, outline_weight = 100.0, wirelength_weight = 100.0, guidance_weight = 10.0, fence_weight = 10.0, boundary_weight = 50.0, notch_weight = 10.0, macro_blockage_weight = 10.0, pin_access_th = 0.0, target_util = 0.25, target_dead_space = 0.05, min_ar = 0.33, snap_layer = 4, bus_planning_flag = False, report_directory = "" ) # Configure and run global placement gpl = design.getReplace() gpl.setTimingDrivenMode(False) gpl.setRoutabilityDrivenMode(True) gpl.setUniformTargetDensityMode(True) # Limit initial placement iterations and set density penalty gpl.setInitialPlaceMaxIter(10) gpl.setInitDensityPenalityFactor(0.05) gpl.doInitialPlace(threads = 4) gpl.doNesterovPlace(threads = 4) gpl.reset() # Run initial detailed placement site = design.getBlock().getRows()[0].getSite() # Allow 1um x-displacement and 3um y-displacement max_disp_x = int(design.micronToDBU(1)) max_disp_y = int(design.micronToDBU(3)) # Remove filler cells to be able to move the cells design.getOpendp().removeFillers() design.getOpendp().detailedPlacement(max_disp_x, max_disp_y, "", False) import pdn, odb # Configure power delivery network # Set up global power/ground connections for net in design.getBlock().getNets(): if net.getSigType() == "POWER" or net.getSigType() == "GROUND": net.setSpecial() # Mark power/ground nets as special nets # Find existing power and ground nets or create if needed VDD_net = design.getBlock().findNet("VDD") VSS_net = design.getBlock().findNet("VSS") switched_power = None # No switched power domain in this design secondary = list() # No secondary power nets # Create VDD/VSS nets if they don't exist if VDD_net == None: VDD_net = odb.dbNet_create(design.getBlock(), "VDD") VDD_net.setSpecial() VDD_net.setSigType("POWER") if VSS_net == None: VSS_net = odb.dbNet_create(design.getBlock(), "VSS") VSS_net.setSpecial() VSS_net.setSigType("GROUND") # Connect power pins to global nets # Map standard VDD pins to power net for all instances design.getBlock().addGlobalConnect(region = None, instPattern = ".*", pinPattern = "^VDD$", net = VDD_net, do_connect = True) # Map peripheral domain VDD pins to power net design.getBlock().addGlobalConnect(region = None, instPattern = ".*", pinPattern = "^VDDPE$", net = VDD_net, do_connect = True) # Map core domain VDD pins to power net design.getBlock().addGlobalConnect(region = None, instPattern = ".*", pinPattern = "^VDDCE$", net = VDD_net, do_connect = True) # Map standard VSS pins to ground net design.getBlock().addGlobalConnect(region = None, instPattern = ".*", pinPattern = "^VSS$", net = VSS_net, do_connect = True) # Map VSS pins with 'E' suffix to ground net design.getBlock().addGlobalConnect(region = None, instPattern = ".*", pinPattern = "^VSSE$", net = VSS_net, do_connect = True) # Apply the global connections design.getBlock().globalConnect() # Configure power domains pdngen = design.getPdnGen() # Set core power domain with primary power/ground nets pdngen.setCoreDomain(power = VDD_net, switched_power = switched_power, ground = VSS_net, secondary = secondary) # Set via cut pitch to 0 μm pdn_cut_pitch = [design.micronToDBU(0) for i in range(2)] # Get routing layers for power ring connections to pads ring_connect_to_pad_layers = list() for layer in design.getTech().getDB().getTech().getLayers(): if layer.getType() == "ROUTING": ring_connect_to_pad_layers.append(layer) # Create power grid for standard cells domains = [pdngen.findDomain("Core")] # Set halo around macros for power grid routing halo = [design.micronToDBU(0) for i in range(4)] for domain in domains: # Create the main core grid structure pdngen.makeCoreGrid(domain = domain, name = "top", starts_with = pdn.GROUND, # Start with ground net pin_layers = [], generate_obstructions = [], powercell = None, powercontrol = None, powercontrolnetwork = "STAR") # Get metal layers for power grid implementation m1 = design.getTech().getDB().getTech().findLayer("metal1") m4 = design.getTech().getDB().getTech().findLayer("metal4") m7 = design.getTech().getDB().getTech().findLayer("metal7") m8 = design.getTech().getDB().getTech().findLayer("metal8") grid = pdngen.findGrid("top") for g in grid: # Create horizontal power straps on metal1 for standard cell power rail connections pdngen.makeFollowpin(grid = g, layer = m1, width = design.micronToDBU(0.07), # 0.07μm straps for standard cell rails extend = pdn.CORE) # Create power straps on metal4 with 1.2μm width and 6μm pitch pdngen.makeStrap(grid = g, layer = m4, width = design.micronToDBU(1.2), spacing = design.micronToDBU(1.2), pitch = design.micronToDBU(6), offset = design.micronToDBU(0), number_of_straps = 0, # Auto-calculate number of straps snap = False, starts_with = pdn.GRID, extend = pdn.CORE, nets = []) # Create power straps on metal7 with 1.4μm width and 10.8μm pitch pdngen.makeStrap(grid = g, layer = m7, width = design.micronToDBU(1.4), spacing = design.micronToDBU(1.4), pitch = design.micronToDBU(10.8), offset = design.micronToDBU(0), number_of_straps = 0, snap = False, starts_with = pdn.GRID, extend = pdn.CORE, nets = []) # Create power straps on metal7 with 1.4μm width and 10.8μm pitch pdngen.makeStrap(grid = g, layer = m8, width = design.micronToDBU(1.4), spacing = design.micronToDBU(1.4), pitch = design.micronToDBU(10.8), offset = design.micronToDBU(0), number_of_straps = 0, snap = False, starts_with = pdn.GRID, extend = pdn.BOUNDARY, nets = []) # Create via connections between power grid layers # Connect metal1 to metal4 pdngen.makeConnect(grid = g, layer0 = m1, layer1 = m4, cut_pitch_x = pdn_cut_pitch[0], cut_pitch_y = pdn_cut_pitch[1], vias = [], techvias = [], max_rows = 0, max_columns = 0, ongrid = [], split_cuts = dict(), dont_use_vias = "") # Connect metal4 to metal7 pdngen.makeConnect(grid = g, layer0 = m4, layer1 = m7, cut_pitch_x = pdn_cut_pitch[0], cut_pitch_y = pdn_cut_pitch[1], vias = [], techvias = [], max_rows = 0, max_columns = 0, ongrid = [], split_cuts = dict(), dont_use_vias = "") # Connect metal7 to metal8 pdngen.makeConnect(grid = g, layer0 = m7, layer1 = m8, cut_pitch_x = pdn_cut_pitch[0], cut_pitch_y = pdn_cut_pitch[1], vias = [], techvias = [], max_rows = 0, max_columns = 0, ongrid = [], split_cuts = dict(), dont_use_vias = "") # Create power grid for macro blocks # Define additional metal layers for macro connections macros = [inst for inst in design.getBlock().getInsts() if inst.getMaster().isBlock()] m5 = design.getTech().getDB().getTech().findLayer("metal5") m6 = design.getTech().getDB().getTech().findLayer("metal6") # Set PG ring config for macros macro_ring_width = [design.micronToDBU(1.5), design.micronToDBU(1.5)] macro_ring_spacing = [design.micronToDBU(1.5), design.micronToDBU(1.5)] macro_ring_core_offset = [design.micronToDBU(0) for i in range(4)] macro_ring_pad_offset = [design.micronToDBU(0) for i in range(4)] for i in range(len(macros)): # Create separate power grid for each macro instance for domain in domains: pdngen.makeInstanceGrid(domain = domain, name = "CORE_macro_grid_" + str(i), starts_with = pdn.GROUND, inst = macros[i], halo = halo, pg_pins_to_boundary = True, # Connect power/ground pins to boundary default_grid = False, generate_obstructions = [], is_bump = False) grid = pdngen.findGrid("CORE_macro_grid_" + str(i)) for g in grid: # Create power ring around macro using metal5 and metal6 pdngen.makeRing(grid = g, layer0 = m5, width0 = macro_ring_width[0], spacing0 = macro_ring_spacing[0], layer1 = m6, width1 = macro_ring_width[0], spacing1 = macro_ring_spacing[0], starts_with = pdn.GRID, offset = macro_ring_core_offset, pad_offset = macro_ring_pad_offset, extend = False, pad_pin_layers = macro_ring_connect_to_pad_layers, nets = []) # Create power straps on metal5 for macro connections pdngen.makeStrap(grid = g, layer = m5, width = design.micronToDBU(1.2), spacing = design.micronToDBU(1.2), pitch = design.micronToDBU(6), offset = design.micronToDBU(0), number_of_straps = 0, snap = True, # Snap to grid starts_with = pdn.GRID, extend = pdn.RINGS, nets = []) # Create power straps on metal6 for macro connections pdngen.makeStrap(grid = g, layer = m6, width = design.micronToDBU(1.2), spacing = design.micronToDBU(1.2), pitch = design.micronToDBU(6), offset = design.micronToDBU(0), number_of_straps = 0, snap = True, starts_with = pdn.GRID, extend = pdn.RINGS, nets = []) # Create via connections between macro power grid layers # Connect metal4 (from core grid) to metal5 (macro grid) pdngen.makeConnect(grid = g, layer0 = m4, layer1 = m5, cut_pitch_x = pdn_cut_pitch[0], cut_pitch_y = pdn_cut_pitch[1], vias = [], techvias = [], max_rows = 0, max_columns = 0, ongrid = [], split_cuts = dict(), dont_use_vias = "") # Connect metal5 to metal6 (macro grid layers) pdngen.makeConnect(grid = g, layer0 = m5, layer1 = m6, cut_pitch_x = pdn_cut_pitch[0], cut_pitch_y = pdn_cut_pitch[1], vias = [], techvias = [], max_rows = 0, max_columns = 0, ongrid = [], split_cuts = dict(), dont_use_vias = "") # Connect metal6 (macro grid) to metal7 (core grid) pdngen.makeConnect(grid = g, layer0 = m6, layer1 = m7, cut_pitch_x = pdn_cut_pitch[0], cut_pitch_y = pdn_cut_pitch[1], vias = [], techvias = [], max_rows = 0, max_columns = 0, ongrid = [], split_cuts = dict(), dont_use_vias = "") # Generate the final power delivery network pdngen.checkSetup() # Verify configuration pdngen.buildGrids(False) # Build the power grid pdngen.writeToDb(True, ) # Write power grid to the design database pdngen.resetShapes() # Reset temporary shapes # Configure and run clock tree synthesis design.evalTclString("set_propagated_clock [get_clocks {core_clock}]") # Set RC values for clock and signal nets design.evalTclString("set_wire_rc -clock -resistance 0.03574 -capacitance 0.07516") design.evalTclString("set_wire_rc -signal -resistance 0.03574 -capacitance 0.07516") cts = design.getTritonCts() parms = cts.getParms() parms.setWireSegmentUnit(20) # Configure clock buffers cts.setBufferList("BUF_X2") cts.setRootBuffer("BUF_X2") cts.setSinkBuffer("BUF_X2") cts.runTritonCts() # Run final detailed placement site = design.getBlock().getRows()[0].getSite() max_disp_x = int(design.micronToDBU(1) / site.getWidth()) max_disp_y = int(design.micronToDBU(3) / site.getHeight()) design.getOpendp().detailedPlacement(max_disp_x, max_disp_y, "", False) import openroad as ord # Insert filler cells db = ord.get_db() filler_masters = list() # filler cells' naming convention filler_cells_prefix = "FILLCELL_" for lib in db.getLibs(): for master in lib.getMasters(): if master.getType() == "CORE_SPACER": filler_masters.append(master) if len(filler_masters) == 0: print("no filler cells in library!") else: design.getOpendp().fillerPlacement(filler_masters = filler_masters, prefix = filler_cells_prefix, verbose = False) # Configure and run global routing # Set routing layer ranges for signal and clock nets signal_low_layer = design.getTech().getDB().getTech().findLayer("metal1").getRoutingLevel() signal_high_layer = design.getTech().getDB().getTech().findLayer("metal7").getRoutingLevel() clk_low_layer = design.getTech().getDB().getTech().findLayer("metal1").getRoutingLevel() clk_high_layer = design.getTech().getDB().getTech().findLayer("metal7").getRoutingLevel() grt = design.getGlobalRouter() grt.setMinRoutingLayer(signal_low_layer) grt.setMaxRoutingLayer(signal_high_layer) grt.setMinLayerForClock(clk_low_layer) grt.setMaxLayerForClock(clk_high_layer) grt.setAdjustment(0.5) grt.setVerbose(True) grt.globalRoute(True) # Write final DEF file design.writeDef("final.def") import drt # Configure and run detailed routing drter = design.getTritonRoute() params = drt.ParamStruct() params.outputMazeFile = "" params.outputDrcFile = "" params.outputCmapFile = "" params.outputGuideCoverageFile = "" params.dbProcessNode = "" params.enableViaGen = True params.drouteEndIter = 1 params.viaInPinBottomLayer = "" params.viaInPinTopLayer = "" params.orSeed = -1 params.orK = 0 params.bottomRoutingLayer = "metal1" params.topRoutingLayer = "metal7" params.verbose = 1 params.cleanPatches = True params.doPa = True params.singleStepDR = False params.minAccessPoints = 1 params.saveGuideUpdates = False drter.setParams(params) drter.main() # Write final odb file design.writeDb("final.odb")
from openroad import Tech, Design, Timing from pathlib import Path # Initialize OpenROAD objects and read technology files tech = Tech() # Set paths to library and design files libDir = Path("../Design/nangate45/lib") lefDir = Path("../Design/nangate45/lef") designDir = Path("../Design/") design_top_module_name = "gcd" # Read all liberty (.lib) and LEF files from the library directories libFiles = libDir.glob("*.lib") techLefFiles = lefDir.glob("*.tech.lef") lefFiles = lefDir.glob('*.lef') # Load liberty timing libraries for libFile in libFiles: tech.readLiberty(libFile.as_posix()) # Load technology and cell LEF files for techLefFile in techLefFiles: tech.readLef(techLefFile.as_posix()) for lefFile in lefFiles: tech.readLef(lefFile.as_posix()) # Create design and read Verilog netlist design = Design(tech) verilogFile = designDir/str("1_synth.v") design.readVerilog(verilogFile.as_posix()) design.link(design_top_module_name) # Configure clock constraints # Create 20ns period clock on clk port design.evalTclString("create_clock -period 20 [get_ports clk] -name core_clock") design.evalTclString("set_propagated_clock [get_clocks {core_clock}]") import odb # Initialize floorplan with core and die area floorplan = design.getFloorplan() # Set die area to 60um x 50um die_area = odb.Rect(design.micronToDBU(0), design.micronToDBU(0), design.micronToDBU(60), design.micronToDBU(50)) # Set core area to 50um x 40um with 5um margins core_area = odb.Rect(design.micronToDBU(5), design.micronToDBU(5), design.micronToDBU(55), design.micronToDBU(45)) # Initialize floorplan with FreePDK45 site site = floorplan.findSite("FreePDK45_38x28_10R_NP_162NW_34O") floorplan.initFloorplan(die_area, core_area, site) floorplan.makeTracks() # Configure and run I/O pin placement params = design.getIOPlacer().getParameters() params.setRandSeed(42) params.setMinDistanceInTracks(False) params.setMinDistance(design.micronToDBU(0)) params.setCornerAvoidance(design.micronToDBU(0)) # Place I/O pins on metal8 (horizontal) and metal9 (vertical) layers design.getIOPlacer().addHorLayer(design.getTech().getDB().getTech().findLayer("metal8")) design.getIOPlacer().addVerLayer(design.getTech().getDB().getTech().findLayer("metal9")) IOPlacer_random_mode = True design.getIOPlacer().runAnnealing(IOPlacer_random_mode) # Place macro blocks if present macros = [inst for inst in design.getBlock().getInsts() if inst.getMaster().isBlock()] if len(macros) > 0: mpl = design.getMacroPlacer() block = design.getBlock() core = block.getCoreArea() mpl.place( num_threads = 64, max_num_macro = len(macros)//8, min_num_macro = 0, max_num_inst = 0, min_num_inst = 0, tolerance = 0.1, max_num_level = 2, coarsening_ratio = 10.0, large_net_threshold = 50, signature_net_threshold = 50, halo_width = 2.0, halo_height = 2.0, fence_lx = block.dbuToMicrons(core.xMin()), fence_ly = block.dbuToMicrons(core.yMin()), fence_ux = block.dbuToMicrons(core.xMax()), fence_uy = block.dbuToMicrons(core.yMax()), area_weight = 0.1, outline_weight = 100.0, wirelength_weight = 100.0, guidance_weight = 10.0, fence_weight = 10.0, boundary_weight = 50.0, notch_weight = 10.0, macro_blockage_weight = 10.0, pin_access_th = 0.0, target_util = 0.25, target_dead_space = 0.05, min_ar = 0.33, snap_layer = 4, bus_planning_flag = False, report_directory = "" ) # Configure and run global placement gpl = design.getReplace() gpl.setTimingDrivenMode(False) gpl.setRoutabilityDrivenMode(True) gpl.setUniformTargetDensityMode(True) # Limit initial placement iterations and set density penalty gpl.setInitialPlaceMaxIter(10) gpl.setInitDensityPenalityFactor(0.05) gpl.doInitialPlace(threads = 4) gpl.doNesterovPlace(threads = 4) gpl.reset() # Run initial detailed placement site = design.getBlock().getRows()[0].getSite() # Allow 1um x-displacement and 3um y-displacement max_disp_x = int(design.micronToDBU(1)) max_disp_y = int(design.micronToDBU(3)) # Remove filler cells to be able to move the cells design.getOpendp().removeFillers() design.getOpendp().detailedPlacement(max_disp_x, max_disp_y, "", False) import pdn, odb # Configure power delivery network # Set up global power/ground connections for net in design.getBlock().getNets(): if net.getSigType() == "POWER" or net.getSigType() == "GROUND": net.setSpecial() # Mark power/ground nets as special nets # Find existing power and ground nets or create if needed VDD_net = design.getBlock().findNet("VDD") VSS_net = design.getBlock().findNet("VSS") switched_power = None # No switched power domain in this design secondary = list() # No secondary power nets # Create VDD/VSS nets if they don't exist if VDD_net == None: VDD_net = odb.dbNet_create(design.getBlock(), "VDD") VDD_net.setSpecial() VDD_net.setSigType("POWER") if VSS_net == None: VSS_net = odb.dbNet_create(design.getBlock(), "VSS") VSS_net.setSpecial() VSS_net.setSigType("GROUND") # Connect power pins to global nets # Map standard VDD pins to power net for all instances design.getBlock().addGlobalConnect(region = None, instPattern = ".*", pinPattern = "^VDD$", net = VDD_net, do_connect = True) # Map peripheral domain VDD pins to power net design.getBlock().addGlobalConnect(region = None, instPattern = ".*", pinPattern = "^VDDPE$", net = VDD_net, do_connect = True) # Map core domain VDD pins to power net design.getBlock().addGlobalConnect(region = None, instPattern = ".*", pinPattern = "^VDDCE$", net = VDD_net, do_connect = True) # Map standard VSS pins to ground net design.getBlock().addGlobalConnect(region = None, instPattern = ".*", pinPattern = "^VSS$", net = VSS_net, do_connect = True) # Map VSS pins with 'E' suffix to ground net design.getBlock().addGlobalConnect(region = None, instPattern = ".*", pinPattern = "^VSSE$", net = VSS_net, do_connect = True) # Apply the global connections design.getBlock().globalConnect() # Configure power domains pdngen = design.getPdnGen() # Set core power domain with primary power/ground nets pdngen.setCoreDomain(power = VDD_net, switched_power = switched_power, ground = VSS_net, secondary = secondary) # Set via cut pitch to 0 μm pdn_cut_pitch = [design.micronToDBU(0) for i in range(2)] # Get routing layers for power ring connections to pads ring_connect_to_pad_layers = list() for layer in design.getTech().getDB().getTech().getLayers(): if layer.getType() == "ROUTING": ring_connect_to_pad_layers.append(layer) # Create power grid for standard cells domains = [pdngen.findDomain("Core")] # Set halo around macros for power grid routing halo = [design.micronToDBU(0) for i in range(4)] for domain in domains: # Create the main core grid structure pdngen.makeCoreGrid(domain = domain, name = "top", starts_with = pdn.GROUND, # Start with ground net pin_layers = [], generate_obstructions = [], powercell = None, powercontrol = None, powercontrolnetwork = "STAR") # Get metal layers for power grid implementation m1 = design.getTech().getDB().getTech().findLayer("metal1") m4 = design.getTech().getDB().getTech().findLayer("metal4") m7 = design.getTech().getDB().getTech().findLayer("metal7") m8 = design.getTech().getDB().getTech().findLayer("metal8") grid = pdngen.findGrid("top") for g in grid: # Create horizontal power straps on metal1 for standard cell power rail connections pdngen.makeFollowpin(grid = g, layer = m1, width = design.micronToDBU(0.07), # 0.07μm straps for standard cell rails extend = pdn.CORE) # Create power straps on metal4 with 1.2μm width and 6μm pitch pdngen.makeStrap(grid = g, layer = m4, width = design.micronToDBU(1.2), spacing = design.micronToDBU(1.2), pitch = design.micronToDBU(6), offset = design.micronToDBU(0), number_of_straps = 0, # Auto-calculate number of straps snap = False, starts_with = pdn.GRID, extend = pdn.CORE, nets = []) # Create power straps on metal7 with 1.4μm width and 10.8μm pitch pdngen.makeStrap(grid = g, layer = m7, width = design.micronToDBU(1.4), spacing = design.micronToDBU(1.4), pitch = design.micronToDBU(10.8), offset = design.micronToDBU(0), number_of_straps = 0, snap = False, starts_with = pdn.GRID, extend = pdn.CORE, nets = []) # Create power straps on metal7 with 1.4μm width and 10.8μm pitch pdngen.makeStrap(grid = g, layer = m8, width = design.micronToDBU(1.4), spacing = design.micronToDBU(1.4), pitch = design.micronToDBU(10.8), offset = design.micronToDBU(0), number_of_straps = 0, snap = False, starts_with = pdn.GRID, extend = pdn.BOUNDARY, nets = []) # Create via connections between power grid layers # Connect metal1 to metal4 pdngen.makeConnect(grid = g, layer0 = m1, layer1 = m4, cut_pitch_x = pdn_cut_pitch[0], cut_pitch_y = pdn_cut_pitch[1], vias = [], techvias = [], max_rows = 0, max_columns = 0, ongrid = [], split_cuts = dict(), dont_use_vias = "") # Connect metal4 to metal7 pdngen.makeConnect(grid = g, layer0 = m4, layer1 = m7, cut_pitch_x = pdn_cut_pitch[0], cut_pitch_y = pdn_cut_pitch[1], vias = [], techvias = [], max_rows = 0, max_columns = 0, ongrid = [], split_cuts = dict(), dont_use_vias = "") # Connect metal7 to metal8 pdngen.makeConnect(grid = g, layer0 = m7, layer1 = m8, cut_pitch_x = pdn_cut_pitch[0], cut_pitch_y = pdn_cut_pitch[1], vias = [], techvias = [], max_rows = 0, max_columns = 0, ongrid = [], split_cuts = dict(), dont_use_vias = "") # Create power grid for macro blocks # Define additional metal layers for macro connections macros = [inst for inst in design.getBlock().getInsts() if inst.getMaster().isBlock()] m5 = design.getTech().getDB().getTech().findLayer("metal5") m6 = design.getTech().getDB().getTech().findLayer("metal6") for i in range(len(macros)): # Create separate power grid for each macro instance for domain in domains: pdngen.makeInstanceGrid(domain = domain, name = "CORE_macro_grid_" + str(i), starts_with = pdn.GROUND, inst = macros[i], halo = halo, pg_pins_to_boundary = True, # Connect power/ground pins to boundary default_grid = False, generate_obstructions = [], is_bump = False) grid = pdngen.findGrid("CORE_macro_grid_" + str(i)) for g in grid: # Create power straps on metal5 for macro connections pdngen.makeStrap(grid = g, layer = m5, width = design.micronToDBU(1.2), spacing = design.micronToDBU(1.2), pitch = design.micronToDBU(6), offset = design.micronToDBU(0), number_of_straps = 0, snap = True, # Snap to grid starts_with = pdn.GRID, extend = pdn.CORE, nets = []) # Create power straps on metal6 for macro connections pdngen.makeStrap(grid = g, layer = m6, width = design.micronToDBU(1.2), spacing = design.micronToDBU(1.2), pitch = design.micronToDBU(6), offset = design.micronToDBU(0), number_of_straps = 0, snap = True, starts_with = pdn.GRID, extend = pdn.CORE, nets = []) # Create via connections between macro power grid layers # Connect metal4 (from core grid) to metal5 (macro grid) pdngen.makeConnect(grid = g, layer0 = m4, layer1 = m5, cut_pitch_x = pdn_cut_pitch[0], cut_pitch_y = pdn_cut_pitch[1], vias = [], techvias = [], max_rows = 0, max_columns = 0, ongrid = [], split_cuts = dict(), dont_use_vias = "") # Connect metal5 to metal6 (macro grid layers) pdngen.makeConnect(grid = g, layer0 = m5, layer1 = m6, cut_pitch_x = pdn_cut_pitch[0], cut_pitch_y = pdn_cut_pitch[1], vias = [], techvias = [], max_rows = 0, max_columns = 0, ongrid = [], split_cuts = dict(), dont_use_vias = "") # Connect metal6 (macro grid) to metal7 (core grid) pdngen.makeConnect(grid = g, layer0 = m6, layer1 = m7, cut_pitch_x = pdn_cut_pitch[0], cut_pitch_y = pdn_cut_pitch[1], vias = [], techvias = [], max_rows = 0, max_columns = 0, ongrid = [], split_cuts = dict(), dont_use_vias = "") # Generate the final power delivery network pdngen.checkSetup() # Verify configuration pdngen.buildGrids(False) # Build the power grid pdngen.writeToDb(True, ) # Write power grid to the design database pdngen.resetShapes() # Reset temporary shapes # Configure and run clock tree synthesis design.evalTclString("set_propagated_clock [get_clocks {core_clock}]") # Set RC values for clock and signal nets design.evalTclString("set_wire_rc -clock -resistance 0.03574 -capacitance 0.07516") design.evalTclString("set_wire_rc -signal -resistance 0.03574 -capacitance 0.07516") cts = design.getTritonCts() parms = cts.getParms() parms.setWireSegmentUnit(20) # Configure clock buffers cts.setBufferList("BUF_X2") cts.setRootBuffer("BUF_X2") cts.setSinkBuffer("BUF_X2") cts.runTritonCts() # Run final detailed placement site = design.getBlock().getRows()[0].getSite() max_disp_x = int(design.micronToDBU(1) / site.getWidth()) max_disp_y = int(design.micronToDBU(3) / site.getHeight()) design.getOpendp().detailedPlacement(max_disp_x, max_disp_y, "", False) import openroad as ord # Insert filler cells db = ord.get_db() filler_masters = list() # filler cells' naming convention filler_cells_prefix = "FILLCELL_" for lib in db.getLibs(): for master in lib.getMasters(): if master.getType() == "CORE_SPACER": filler_masters.append(master) if len(filler_masters) == 0: print("no filler cells in library!") else: design.getOpendp().fillerPlacement(filler_masters = filler_masters, prefix = filler_cells_prefix, verbose = False) # Configure and run global routing # Set routing layer ranges for signal and clock nets signal_low_layer = design.getTech().getDB().getTech().findLayer("metal1").getRoutingLevel() signal_high_layer = design.getTech().getDB().getTech().findLayer("metal7").getRoutingLevel() clk_low_layer = design.getTech().getDB().getTech().findLayer("metal1").getRoutingLevel() clk_high_layer = design.getTech().getDB().getTech().findLayer("metal7").getRoutingLevel() grt = design.getGlobalRouter() grt.setMinRoutingLayer(signal_low_layer) grt.setMaxRoutingLayer(signal_high_layer) grt.setMinLayerForClock(clk_low_layer) grt.setMaxLayerForClock(clk_high_layer) grt.setAdjustment(0.5) grt.setVerbose(True) grt.globalRoute(True) import drt # Configure and run detailed routing drter = design.getTritonRoute() params = drt.ParamStruct() params.outputMazeFile = "" params.outputDrcFile = "" params.outputCmapFile = "" params.outputGuideCoverageFile = "" params.dbProcessNode = "" params.enableViaGen = True params.drouteEndIter = 1 params.viaInPinBottomLayer = "" params.viaInPinTopLayer = "" params.orSeed = -1 params.orK = 0 params.bottomRoutingLayer = "metal1" params.topRoutingLayer = "metal7" params.verbose = 1 params.cleanPatches = True params.doPa = True params.singleStepDR = False params.minAccessPoints = 1 params.saveGuideUpdates = False drter.setParams(params) drter.main() # Write final Verilog file design.evalTclString("write_verilog final.v") import psm # Run static IR drop analysis psm_obj = design.getPDNSim() timing = Timing(design) source_types = [psm.GeneratedSourceType_FULL, psm.GeneratedSourceType_STRAPS, psm.GeneratedSourceType_BUMPS] # Analyze VDD power grid IR drop psm_obj.analyzePowerGrid(net = design.getBlock().findNet("VDD"), enable_em = False, corner = timing.getCorners()[0], use_prev_solution = False, em_file = "", error_file = "", voltage_source_file = "", voltage_file = "", source_type = source_types[2]) design.evalTclString("report_power")
from openroad import Tech, Design, Timing from pathlib import Path # Initialize OpenROAD objects and read technology files tech = Tech() # Set paths to library and design files libDir = Path("../Design/nangate45/lib") lefDir = Path("../Design/nangate45/lef") designDir = Path("../Design/") design_top_module_name = "gcd" # Read all liberty (.lib) and LEF files from the library directories libFiles = libDir.glob("*.lib") techLefFiles = lefDir.glob("*.tech.lef") lefFiles = lefDir.glob('*.lef') # Load liberty timing libraries for libFile in libFiles: tech.readLiberty(libFile.as_posix()) # Load technology and cell LEF files for techLefFile in techLefFiles: tech.readLef(techLefFile.as_posix()) for lefFile in lefFiles: tech.readLef(lefFile.as_posix()) # Create design and read Verilog netlist design = Design(tech) verilogFile = designDir/str("1_synth.v") design.readVerilog(verilogFile.as_posix()) design.link(design_top_module_name) # Configure clock constraints # Create 20ns period clock on clk port design.evalTclString("create_clock -period 20 [get_ports clk] -name core_clock") design.evalTclString("set_propagated_clock [get_clocks {core_clock}]") # Initialize floorplan with core and die area floorplan = design.getFloorplan() # Set die area to 60um x 50um # Initialize floorplan with FreePDK45 site site = floorplan.findSite("FreePDK45_38x28_10R_NP_162NW_34O") utilization = 0.5 aspect_ratio = 1.0 leftSpace = design.micronToDBU(10) rightSpace = design.micronToDBU(10) topSpace = design.micronToDBU(10) bottomSpace = design.micronToDBU(10) floorplan.initFloorplan(utilization, aspect_ratio, bottomSpace, topSpace, leftSpace, rightSpace, site) floorplan.makeTracks() # Configure and run I/O pin placement params = design.getIOPlacer().getParameters() params.setRandSeed(42) params.setMinDistanceInTracks(False) params.setMinDistance(design.micronToDBU(0)) params.setCornerAvoidance(design.micronToDBU(0)) # Place I/O pins on metal8 (horizontal) and metal9 (vertical) layers design.getIOPlacer().addHorLayer(design.getTech().getDB().getTech().findLayer("metal8")) design.getIOPlacer().addVerLayer(design.getTech().getDB().getTech().findLayer("metal9")) IOPlacer_random_mode = True design.getIOPlacer().runAnnealing(IOPlacer_random_mode) # Place macro blocks if present macros = [inst for inst in design.getBlock().getInsts() if inst.getMaster().isBlock()] if len(macros) > 0: mpl = design.getMacroPlacer() block = design.getBlock() core = block.getCoreArea() mpl.place( num_threads = 64, max_num_macro = len(macros)//8, min_num_macro = 0, max_num_inst = 0, min_num_inst = 0, tolerance = 0.1, max_num_level = 2, coarsening_ratio = 10.0, large_net_threshold = 50, signature_net_threshold = 50, halo_width = 2.0, halo_height = 2.0, fence_lx = block.dbuToMicrons(core.xMin()), fence_ly = block.dbuToMicrons(core.yMin()), fence_ux = block.dbuToMicrons(core.xMax()), fence_uy = block.dbuToMicrons(core.yMax()), area_weight = 0.1, outline_weight = 100.0, wirelength_weight = 100.0, guidance_weight = 10.0, fence_weight = 10.0, boundary_weight = 50.0, notch_weight = 10.0, macro_blockage_weight = 10.0, pin_access_th = 0.0, target_util = 0.25, target_dead_space = 0.05, min_ar = 0.33, snap_layer = 4, bus_planning_flag = False, report_directory = "" ) # Configure and run global placement gpl = design.getReplace() gpl.setTimingDrivenMode(False) gpl.setRoutabilityDrivenMode(True) gpl.setUniformTargetDensityMode(True) # Limit initial placement iterations and set density penalty gpl.setInitialPlaceMaxIter(10) gpl.setInitDensityPenalityFactor(0.05) gpl.doInitialPlace(threads = 4) gpl.doNesterovPlace(threads = 4) gpl.reset() # Run initial detailed placement site = design.getBlock().getRows()[0].getSite() # Allow 1um x-displacement and 3um y-displacement max_disp_x = int(design.micronToDBU(1)) max_disp_y = int(design.micronToDBU(3)) # Remove filler cells to be able to move the cells design.getOpendp().removeFillers() design.getOpendp().detailedPlacement(max_disp_x, max_disp_y, "", False) import pdn, odb # Configure power delivery network # Set up global power/ground connections for net in design.getBlock().getNets(): if net.getSigType() == "POWER" or net.getSigType() == "GROUND": net.setSpecial() # Mark power/ground nets as special nets # Find existing power and ground nets or create if needed VDD_net = design.getBlock().findNet("VDD") VSS_net = design.getBlock().findNet("VSS") switched_power = None # No switched power domain in this design secondary = list() # No secondary power nets # Create VDD/VSS nets if they don't exist if VDD_net == None: VDD_net = odb.dbNet_create(design.getBlock(), "VDD") VDD_net.setSpecial() VDD_net.setSigType("POWER") if VSS_net == None: VSS_net = odb.dbNet_create(design.getBlock(), "VSS") VSS_net.setSpecial() VSS_net.setSigType("GROUND") # Connect power pins to global nets # Map standard VDD pins to power net for all instances design.getBlock().addGlobalConnect(region = None, instPattern = ".*", pinPattern = "^VDD$", net = VDD_net, do_connect = True) # Map peripheral domain VDD pins to power net design.getBlock().addGlobalConnect(region = None, instPattern = ".*", pinPattern = "^VDDPE$", net = VDD_net, do_connect = True) # Map core domain VDD pins to power net design.getBlock().addGlobalConnect(region = None, instPattern = ".*", pinPattern = "^VDDCE$", net = VDD_net, do_connect = True) # Map standard VSS pins to ground net design.getBlock().addGlobalConnect(region = None, instPattern = ".*", pinPattern = "^VSS$", net = VSS_net, do_connect = True) # Map VSS pins with 'E' suffix to ground net design.getBlock().addGlobalConnect(region = None, instPattern = ".*", pinPattern = "^VSSE$", net = VSS_net, do_connect = True) # Apply the global connections design.getBlock().globalConnect() # Configure power domains pdngen = design.getPdnGen() # Set core power domain with primary power/ground nets pdngen.setCoreDomain(power = VDD_net, switched_power = switched_power, ground = VSS_net, secondary = secondary) # Set via cut pitch to 0 μm pdn_cut_pitch = [design.micronToDBU(0) for i in range(2)] # Get routing layers for power ring connections to pads ring_connect_to_pad_layers = list() for layer in design.getTech().getDB().getTech().getLayers(): if layer.getType() == "ROUTING": ring_connect_to_pad_layers.append(layer) # Create power grid for standard cells domains = [pdngen.findDomain("Core")] # Set halo around macros for power grid routing halo = [design.micronToDBU(0) for i in range(4)] for domain in domains: # Create the main core grid structure pdngen.makeCoreGrid(domain = domain, name = "top", starts_with = pdn.GROUND, # Start with ground net pin_layers = [], generate_obstructions = [], powercell = None, powercontrol = None, powercontrolnetwork = "STAR") # Get metal layers for power grid implementation m1 = design.getTech().getDB().getTech().findLayer("metal1") m4 = design.getTech().getDB().getTech().findLayer("metal4") m7 = design.getTech().getDB().getTech().findLayer("metal7") m8 = design.getTech().getDB().getTech().findLayer("metal8") grid = pdngen.findGrid("top") for g in grid: # Create horizontal power straps on metal1 for standard cell power rail connections pdngen.makeFollowpin(grid = g, layer = m1, width = design.micronToDBU(0.07), # 0.07μm straps for standard cell rails extend = pdn.CORE) # Create power straps on metal4 with 1.2μm width and 6μm pitch pdngen.makeStrap(grid = g, layer = m4, width = design.micronToDBU(1.2), spacing = design.micronToDBU(1.2), pitch = design.micronToDBU(6), offset = design.micronToDBU(0), number_of_straps = 0, # Auto-calculate number of straps snap = False, starts_with = pdn.GRID, extend = pdn.CORE, nets = []) # Create power straps on metal7 with 1.4μm width and 10.8μm pitch pdngen.makeStrap(grid = g, layer = m7, width = design.micronToDBU(1.4), spacing = design.micronToDBU(1.4), pitch = design.micronToDBU(10.8), offset = design.micronToDBU(0), number_of_straps = 0, snap = False, starts_with = pdn.GRID, extend = pdn.CORE, nets = []) # Create power straps on metal7 with 1.4μm width and 10.8μm pitch pdngen.makeStrap(grid = g, layer = m8, width = design.micronToDBU(1.4), spacing = design.micronToDBU(1.4), pitch = design.micronToDBU(10.8), offset = design.micronToDBU(0), number_of_straps = 0, snap = False, starts_with = pdn.GRID, extend = pdn.BOUNDARY, nets = []) # Create via connections between power grid layers # Connect metal1 to metal4 pdngen.makeConnect(grid = g, layer0 = m1, layer1 = m4, cut_pitch_x = pdn_cut_pitch[0], cut_pitch_y = pdn_cut_pitch[1], vias = [], techvias = [], max_rows = 0, max_columns = 0, ongrid = [], split_cuts = dict(), dont_use_vias = "") # Connect metal4 to metal7 pdngen.makeConnect(grid = g, layer0 = m4, layer1 = m7, cut_pitch_x = pdn_cut_pitch[0], cut_pitch_y = pdn_cut_pitch[1], vias = [], techvias = [], max_rows = 0, max_columns = 0, ongrid = [], split_cuts = dict(), dont_use_vias = "") # Connect metal7 to metal8 pdngen.makeConnect(grid = g, layer0 = m7, layer1 = m8, cut_pitch_x = pdn_cut_pitch[0], cut_pitch_y = pdn_cut_pitch[1], vias = [], techvias = [], max_rows = 0, max_columns = 0, ongrid = [], split_cuts = dict(), dont_use_vias = "") # Create power grid for macro blocks # Define additional metal layers for macro connections macros = [inst for inst in design.getBlock().getInsts() if inst.getMaster().isBlock()] m5 = design.getTech().getDB().getTech().findLayer("metal5") m6 = design.getTech().getDB().getTech().findLayer("metal6") for i in range(len(macros)): # Create separate power grid for each macro instance for domain in domains: pdngen.makeInstanceGrid(domain = domain, name = "CORE_macro_grid_" + str(i), starts_with = pdn.GROUND, inst = macros[i], halo = halo, pg_pins_to_boundary = True, # Connect power/ground pins to boundary default_grid = False, generate_obstructions = [], is_bump = False) grid = pdngen.findGrid("CORE_macro_grid_" + str(i)) for g in grid: # Create power straps on metal5 for macro connections pdngen.makeStrap(grid = g, layer = m5, width = design.micronToDBU(1.2), spacing = design.micronToDBU(1.2), pitch = design.micronToDBU(6), offset = design.micronToDBU(0), number_of_straps = 0, snap = True, # Snap to grid starts_with = pdn.GRID, extend = pdn.CORE, nets = []) # Create power straps on metal6 for macro connections pdngen.makeStrap(grid = g, layer = m6, width = design.micronToDBU(1.2), spacing = design.micronToDBU(1.2), pitch = design.micronToDBU(6), offset = design.micronToDBU(0), number_of_straps = 0, snap = True, starts_with = pdn.GRID, extend = pdn.CORE, nets = []) # Create via connections between macro power grid layers # Connect metal4 (from core grid) to metal5 (macro grid) pdngen.makeConnect(grid = g, layer0 = m4, layer1 = m5, cut_pitch_x = pdn_cut_pitch[0], cut_pitch_y = pdn_cut_pitch[1], vias = [], techvias = [], max_rows = 0, max_columns = 0, ongrid = [], split_cuts = dict(), dont_use_vias = "") # Connect metal5 to metal6 (macro grid layers) pdngen.makeConnect(grid = g, layer0 = m5, layer1 = m6, cut_pitch_x = pdn_cut_pitch[0], cut_pitch_y = pdn_cut_pitch[1], vias = [], techvias = [], max_rows = 0, max_columns = 0, ongrid = [], split_cuts = dict(), dont_use_vias = "") # Connect metal6 (macro grid) to metal7 (core grid) pdngen.makeConnect(grid = g, layer0 = m6, layer1 = m7, cut_pitch_x = pdn_cut_pitch[0], cut_pitch_y = pdn_cut_pitch[1], vias = [], techvias = [], max_rows = 0, max_columns = 0, ongrid = [], split_cuts = dict(), dont_use_vias = "") # Generate the final power delivery network pdngen.checkSetup() # Verify configuration pdngen.buildGrids(False) # Build the power grid pdngen.writeToDb(True, ) # Write power grid to the design database pdngen.resetShapes() # Reset temporary shapes # Configure and run clock tree synthesis design.evalTclString("set_propagated_clock [get_clocks {core_clock}]") # Set RC values for clock and signal nets design.evalTclString("set_wire_rc -clock -resistance 0.03574 -capacitance 0.07516") design.evalTclString("set_wire_rc -signal -resistance 0.03574 -capacitance 0.07516") cts = design.getTritonCts() parms = cts.getParms() parms.setWireSegmentUnit(20) # Configure clock buffers cts.setBufferList("BUF_X2") cts.setRootBuffer("BUF_X2") cts.setSinkBuffer("BUF_X2") cts.runTritonCts() # Run final detailed placement site = design.getBlock().getRows()[0].getSite() max_disp_x = int(design.micronToDBU(1) / site.getWidth()) max_disp_y = int(design.micronToDBU(3) / site.getHeight()) design.getOpendp().detailedPlacement(max_disp_x, max_disp_y, "", False) import openroad as ord # Insert filler cells db = ord.get_db() filler_masters = list() # filler cells' naming convention filler_cells_prefix = "FILLCELL_" for lib in db.getLibs(): for master in lib.getMasters(): if master.getType() == "CORE_SPACER": filler_masters.append(master) if len(filler_masters) == 0: print("no filler cells in library!") else: design.getOpendp().fillerPlacement(filler_masters = filler_masters, prefix = filler_cells_prefix, verbose = False) # Configure and run global routing # Set routing layer ranges for signal and clock nets signal_low_layer = design.getTech().getDB().getTech().findLayer("metal1").getRoutingLevel() signal_high_layer = design.getTech().getDB().getTech().findLayer("metal7").getRoutingLevel() clk_low_layer = design.getTech().getDB().getTech().findLayer("metal1").getRoutingLevel() clk_high_layer = design.getTech().getDB().getTech().findLayer("metal7").getRoutingLevel() grt = design.getGlobalRouter() grt.setMinRoutingLayer(signal_low_layer) grt.setMaxRoutingLayer(signal_high_layer) grt.setMinLayerForClock(clk_low_layer) grt.setMaxLayerForClock(clk_high_layer) grt.setAdjustment(0.5) grt.setVerbose(True) grt.globalRoute(True) # Write final Verilog file design.evalTclString("write_verilog final.v") import drt # Configure and run detailed routing drter = design.getTritonRoute() params = drt.ParamStruct() params.outputMazeFile = "" params.outputDrcFile = "" params.outputCmapFile = "" params.outputGuideCoverageFile = "" params.dbProcessNode = "" params.enableViaGen = True params.drouteEndIter = 1 params.viaInPinBottomLayer = "" params.viaInPinTopLayer = "" params.orSeed = -1 params.orK = 0 params.bottomRoutingLayer = "metal1" params.topRoutingLayer = "metal7" params.verbose = 1 params.cleanPatches = True params.doPa = True params.singleStepDR = False params.minAccessPoints = 1 params.saveGuideUpdates = False drter.setParams(params) drter.main() import psm # Run static IR drop analysis psm_obj = design.getPDNSim() timing = Timing(design) source_types = [psm.GeneratedSourceType_FULL, psm.GeneratedSourceType_STRAPS, psm.GeneratedSourceType_BUMPS] # Analyze VDD power grid IR drop psm_obj.analyzePowerGrid(net = design.getBlock().findNet("VDD"), enable_em = False, corner = timing.getCorners()[0], use_prev_solution = False, em_file = "", error_file = "", voltage_source_file = "", voltage_file = "", source_type = source_types[2]) design.evalTclString("report_power")
from openroad import Tech, Design, Timing from pathlib import Path # Initialize OpenROAD objects and read technology files tech = Tech() # Set paths to library and design files libDir = Path("../Design/nangate45/lib") lefDir = Path("../Design/nangate45/lef") designDir = Path("../Design/") design_top_module_name = "gcd" # Read all liberty (.lib) and LEF files from the library directories libFiles = libDir.glob("*.lib") techLefFiles = lefDir.glob("*.tech.lef") lefFiles = lefDir.glob('*.lef') # Load liberty timing libraries for libFile in libFiles: tech.readLiberty(libFile.as_posix()) # Load technology and cell LEF files for techLefFile in techLefFiles: tech.readLef(techLefFile.as_posix()) for lefFile in lefFiles: tech.readLef(lefFile.as_posix()) # Create design and read Verilog netlist design = Design(tech) verilogFile = designDir/str("1_synth.v") design.readVerilog(verilogFile.as_posix()) design.link(design_top_module_name) # Configure clock constraints # Create 20ns period clock on clk port design.evalTclString("create_clock -period 20 [get_ports clk] -name core_clock") design.evalTclString("set_propagated_clock [get_clocks {core_clock}]") import odb # Initialize floorplan with core and die area floorplan = design.getFloorplan() # Set die area to 60um x 50um die_area = odb.Rect(design.micronToDBU(0), design.micronToDBU(0), design.micronToDBU(60), design.micronToDBU(50)) # Set core area to 50um x 40um with 5um margins core_area = odb.Rect(design.micronToDBU(5), design.micronToDBU(5), design.micronToDBU(55), design.micronToDBU(45)) # Initialize floorplan with FreePDK45 site site = floorplan.findSite("FreePDK45_38x28_10R_NP_162NW_34O") floorplan.initFloorplan(die_area, core_area, site) floorplan.makeTracks() # Configure and run I/O pin placement params = design.getIOPlacer().getParameters() params.setRandSeed(42) params.setMinDistanceInTracks(False) params.setMinDistance(design.micronToDBU(0)) params.setCornerAvoidance(design.micronToDBU(0)) # Place I/O pins on metal8 (horizontal) and metal9 (vertical) layers design.getIOPlacer().addHorLayer(design.getTech().getDB().getTech().findLayer("metal8")) design.getIOPlacer().addVerLayer(design.getTech().getDB().getTech().findLayer("metal9")) IOPlacer_random_mode = True design.getIOPlacer().runAnnealing(IOPlacer_random_mode) # Place macro blocks if present macros = [inst for inst in design.getBlock().getInsts() if inst.getMaster().isBlock()] if len(macros) > 0: mpl = design.getMacroPlacer() block = design.getBlock() core = block.getCoreArea() mpl.place( num_threads = 64, max_num_macro = len(macros)//8, min_num_macro = 0, max_num_inst = 0, min_num_inst = 0, tolerance = 0.1, max_num_level = 2, coarsening_ratio = 10.0, large_net_threshold = 50, signature_net_threshold = 50, halo_width = 2.0, halo_height = 2.0, fence_lx = block.dbuToMicrons(core.xMin()), fence_ly = block.dbuToMicrons(core.yMin()), fence_ux = block.dbuToMicrons(core.xMax()), fence_uy = block.dbuToMicrons(core.yMax()), area_weight = 0.1, outline_weight = 100.0, wirelength_weight = 100.0, guidance_weight = 10.0, fence_weight = 10.0, boundary_weight = 50.0, notch_weight = 10.0, macro_blockage_weight = 10.0, pin_access_th = 0.0, target_util = 0.25, target_dead_space = 0.05, min_ar = 0.33, snap_layer = 4, bus_planning_flag = False, report_directory = "" ) # Configure and run global placement gpl = design.getReplace() gpl.setTimingDrivenMode(False) gpl.setRoutabilityDrivenMode(True) gpl.setUniformTargetDensityMode(True) # Limit initial placement iterations and set density penalty gpl.setInitialPlaceMaxIter(10) gpl.setInitDensityPenalityFactor(0.05) gpl.doInitialPlace(threads = 4) gpl.doNesterovPlace(threads = 4) gpl.reset() # Run initial detailed placement site = design.getBlock().getRows()[0].getSite() # Allow 1um x-displacement and 3um y-displacement max_disp_x = int(design.micronToDBU(1)) max_disp_y = int(design.micronToDBU(3)) # Remove filler cells to be able to move the cells design.getOpendp().removeFillers() design.getOpendp().detailedPlacement(max_disp_x, max_disp_y, "", False) import pdn, odb # Configure power delivery network # Set up global power/ground connections for net in design.getBlock().getNets(): if net.getSigType() == "POWER" or net.getSigType() == "GROUND": net.setSpecial() # Mark power/ground nets as special nets # Find existing power and ground nets or create if needed VDD_net = design.getBlock().findNet("VDD") VSS_net = design.getBlock().findNet("VSS") switched_power = None # No switched power domain in this design secondary = list() # No secondary power nets # Create VDD/VSS nets if they don't exist if VDD_net == None: VDD_net = odb.dbNet_create(design.getBlock(), "VDD") VDD_net.setSpecial() VDD_net.setSigType("POWER") if VSS_net == None: VSS_net = odb.dbNet_create(design.getBlock(), "VSS") VSS_net.setSpecial() VSS_net.setSigType("GROUND") # Connect power pins to global nets # Map standard VDD pins to power net for all instances design.getBlock().addGlobalConnect(region = None, instPattern = ".*", pinPattern = "^VDD$", net = VDD_net, do_connect = True) # Map peripheral domain VDD pins to power net design.getBlock().addGlobalConnect(region = None, instPattern = ".*", pinPattern = "^VDDPE$", net = VDD_net, do_connect = True) # Map core domain VDD pins to power net design.getBlock().addGlobalConnect(region = None, instPattern = ".*", pinPattern = "^VDDCE$", net = VDD_net, do_connect = True) # Map standard VSS pins to ground net design.getBlock().addGlobalConnect(region = None, instPattern = ".*", pinPattern = "^VSS$", net = VSS_net, do_connect = True) # Map VSS pins with 'E' suffix to ground net design.getBlock().addGlobalConnect(region = None, instPattern = ".*", pinPattern = "^VSSE$", net = VSS_net, do_connect = True) # Apply the global connections design.getBlock().globalConnect() # Configure power domains pdngen = design.getPdnGen() # Set core power domain with primary power/ground nets pdngen.setCoreDomain(power = VDD_net, switched_power = switched_power, ground = VSS_net, secondary = secondary) # Configure power ring dimensions # Set core ring's width and spacing config to 2 μm core_ring_width = [design.micronToDBU(2), design.micronToDBU(2)] core_ring_spacing = [design.micronToDBU(2), design.micronToDBU(2)] # Set core ring's offset to 0 μm (no offset from core boundary) core_ring_core_offset = [design.micronToDBU(0) for i in range(4)] core_ring_pad_offset = [design.micronToDBU(0) for i in range(4)] # Set via cut pitch to 0 μm pdn_cut_pitch = [design.micronToDBU(0) for i in range(2)] # Get routing layers for power ring connections to pads ring_connect_to_pad_layers = list() for layer in design.getTech().getDB().getTech().getLayers(): if layer.getType() == "ROUTING": ring_connect_to_pad_layers.append(layer) # Create power grid for standard cells domains = [pdngen.findDomain("Core")] # Set halo around macros for power grid routing halo = [design.micronToDBU(0) for i in range(4)] for domain in domains: # Create the main core grid structure pdngen.makeCoreGrid(domain = domain, name = "top", starts_with = pdn.GROUND, # Start with ground net pin_layers = [], generate_obstructions = [], powercell = None, powercontrol = None, powercontrolnetwork = "STAR") # Get metal layers for power grid implementation m1 = design.getTech().getDB().getTech().findLayer("metal1") m4 = design.getTech().getDB().getTech().findLayer("metal4") m7 = design.getTech().getDB().getTech().findLayer("metal7") m8 = design.getTech().getDB().getTech().findLayer("metal8") grid = pdngen.findGrid("top") for g in grid: # Create power rings around core area using metal7 and metal8 pdngen.makeRing(grid = g, layer0 = m7, width0 = core_ring_width[0], spacing0 = core_ring_spacing[0], layer1 = m8, width1 = core_ring_width[0], spacing1 = core_ring_spacing[0], starts_with = pdn.GRID, offset = core_ring_core_offset, pad_offset = core_ring_pad_offset, extend = False, pad_pin_layers = ring_connect_to_pad_layers, nets = [], allow_out_of_die = True) # Create horizontal power straps on metal1 for standard cell power rail connections pdngen.makeFollowpin(grid = g, layer = m1, width = design.micronToDBU(0.07), # 0.07μm straps for standard cell rails extend = pdn.CORE) # Create power straps on metal4 with 1.2μm width and 6μm pitch pdngen.makeStrap(grid = g, layer = m4, width = design.micronToDBU(1.2), spacing = design.micronToDBU(1.2), pitch = design.micronToDBU(6), offset = design.micronToDBU(0), number_of_straps = 0, # Auto-calculate number of straps snap = False, starts_with = pdn.GRID, extend = pdn.CORE, nets = []) # Create power straps on metal7 with 1.4μm width and 10.8μm pitch pdngen.makeStrap(grid = g, layer = m7, width = design.micronToDBU(1.4), spacing = design.micronToDBU(1.4), pitch = design.micronToDBU(10.8), offset = design.micronToDBU(0), number_of_straps = 0, snap = False, starts_with = pdn.GRID, extend = pdn.RINGS, # Extend to the power rings nets = []) # Create power straps on metal7 with 1.4μm width and 10.8μm pitch pdngen.makeStrap(grid = g, layer = m8, width = design.micronToDBU(1.4), spacing = design.micronToDBU(1.4), pitch = design.micronToDBU(10.8), offset = design.micronToDBU(0), number_of_straps = 0, snap = False, starts_with = pdn.GRID, extend = pdn.BOUNDARY, # Extend to the power rings nets = []) # Create via connections between power grid layers # Connect metal1 to metal4 pdngen.makeConnect(grid = g, layer0 = m1, layer1 = m4, cut_pitch_x = pdn_cut_pitch[0], cut_pitch_y = pdn_cut_pitch[1], vias = [], techvias = [], max_rows = 0, max_columns = 0, ongrid = [], split_cuts = dict(), dont_use_vias = "") # Connect metal4 to metal7 pdngen.makeConnect(grid = g, layer0 = m4, layer1 = m7, cut_pitch_x = pdn_cut_pitch[0], cut_pitch_y = pdn_cut_pitch[1], vias = [], techvias = [], max_rows = 0, max_columns = 0, ongrid = [], split_cuts = dict(), dont_use_vias = "") # Connect metal7 to metal8 (for ring connections) pdngen.makeConnect(grid = g, layer0 = m7, layer1 = m8, cut_pitch_x = pdn_cut_pitch[0], cut_pitch_y = pdn_cut_pitch[1], vias = [], techvias = [], max_rows = 0, max_columns = 0, ongrid = [], split_cuts = dict(), dont_use_vias = "") # Create power grid for macro blocks # Define additional metal layers for macro connections macros = [inst for inst in design.getBlock().getInsts() if inst.getMaster().isBlock()] m5 = design.getTech().getDB().getTech().findLayer("metal5") m6 = design.getTech().getDB().getTech().findLayer("metal6") # Set PG ring config for macros macro_ring_width = [design.micronToDBU(1.5), design.micronToDBU(1.5)] macro_ring_spacing = [design.micronToDBU(1.5), design.micronToDBU(1.5)] macro_ring_core_offset = [design.micronToDBU(0) for i in range(4)] macro_ring_pad_offset = [design.micronToDBU(0) for i in range(4)] for i in range(len(macros)): # Create separate power grid for each macro instance for domain in domains: pdngen.makeInstanceGrid(domain = domain, name = "CORE_macro_grid_" + str(i), starts_with = pdn.GROUND, inst = macros[i], halo = halo, pg_pins_to_boundary = True, # Connect power/ground pins to boundary default_grid = False, generate_obstructions = [], is_bump = False) grid = pdngen.findGrid("CORE_macro_grid_" + str(i)) for g in grid: # Create power ring around macro using metal5 and metal6 pdngen.makeRing(grid = g, layer0 = m5, width0 = macro_ring_width[0], spacing0 = macro_ring_spacing[0], layer1 = m6, width1 = macro_ring_width[0], spacing1 = macro_ring_spacing[0], starts_with = pdn.GRID, offset = macro_ring_core_offset, pad_offset = macro_ring_pad_offset, extend = False, pad_pin_layers = macro_ring_connect_to_pad_layers, nets = []) # Create power straps on metal5 for macro connections pdngen.makeStrap(grid = g, layer = m5, width = design.micronToDBU(1.2), spacing = design.micronToDBU(1.2), pitch = design.micronToDBU(6), offset = design.micronToDBU(0), number_of_straps = 0, snap = True, # Snap to grid starts_with = pdn.GRID, extend = pdn.RINGS, nets = []) # Create power straps on metal6 for macro connections pdngen.makeStrap(grid = g, layer = m6, width = design.micronToDBU(1.2), spacing = design.micronToDBU(1.2), pitch = design.micronToDBU(6), offset = design.micronToDBU(0), number_of_straps = 0, snap = True, starts_with = pdn.GRID, extend = pdn.RINGS, nets = []) # Create via connections between macro power grid layers # Connect metal4 (from core grid) to metal5 (macro grid) pdngen.makeConnect(grid = g, layer0 = m4, layer1 = m5, cut_pitch_x = pdn_cut_pitch[0], cut_pitch_y = pdn_cut_pitch[1], vias = [], techvias = [], max_rows = 0, max_columns = 0, ongrid = [], split_cuts = dict(), dont_use_vias = "") # Connect metal5 to metal6 (macro grid layers) pdngen.makeConnect(grid = g, layer0 = m5, layer1 = m6, cut_pitch_x = pdn_cut_pitch[0], cut_pitch_y = pdn_cut_pitch[1], vias = [], techvias = [], max_rows = 0, max_columns = 0, ongrid = [], split_cuts = dict(), dont_use_vias = "") # Connect metal6 (macro grid) to metal7 (core grid) pdngen.makeConnect(grid = g, layer0 = m6, layer1 = m7, cut_pitch_x = pdn_cut_pitch[0], cut_pitch_y = pdn_cut_pitch[1], vias = [], techvias = [], max_rows = 0, max_columns = 0, ongrid = [], split_cuts = dict(), dont_use_vias = "") # Generate the final power delivery network pdngen.checkSetup() # Verify configuration pdngen.buildGrids(False) # Build the power grid pdngen.writeToDb(True, ) # Write power grid to the design database pdngen.resetShapes() # Reset temporary shapes # Configure and run clock tree synthesis design.evalTclString("set_propagated_clock [get_clocks {core_clock}]") # Set RC values for clock and signal nets design.evalTclString("set_wire_rc -clock -resistance 0.03574 -capacitance 0.07516") design.evalTclString("set_wire_rc -signal -resistance 0.03574 -capacitance 0.07516") cts = design.getTritonCts() parms = cts.getParms() parms.setWireSegmentUnit(20) # Configure clock buffers cts.setBufferList("BUF_X2") cts.setRootBuffer("BUF_X2") cts.setSinkBuffer("BUF_X2") cts.runTritonCts() # Run final detailed placement site = design.getBlock().getRows()[0].getSite() max_disp_x = int(design.micronToDBU(1) / site.getWidth()) max_disp_y = int(design.micronToDBU(3) / site.getHeight()) design.getOpendp().detailedPlacement(max_disp_x, max_disp_y, "", False) import openroad as ord # Insert filler cells db = ord.get_db() filler_masters = list() # filler cells' naming convention filler_cells_prefix = "FILLCELL_" for lib in db.getLibs(): for master in lib.getMasters(): if master.getType() == "CORE_SPACER": filler_masters.append(master) if len(filler_masters) == 0: print("no filler cells in library!") else: design.getOpendp().fillerPlacement(filler_masters = filler_masters, prefix = filler_cells_prefix, verbose = False) # Configure and run global routing # Set routing layer ranges for signal and clock nets signal_low_layer = design.getTech().getDB().getTech().findLayer("metal1").getRoutingLevel() signal_high_layer = design.getTech().getDB().getTech().findLayer("metal7").getRoutingLevel() clk_low_layer = design.getTech().getDB().getTech().findLayer("metal1").getRoutingLevel() clk_high_layer = design.getTech().getDB().getTech().findLayer("metal7").getRoutingLevel() grt = design.getGlobalRouter() grt.setMinRoutingLayer(signal_low_layer) grt.setMaxRoutingLayer(signal_high_layer) grt.setMinLayerForClock(clk_low_layer) grt.setMaxLayerForClock(clk_high_layer) grt.setAdjustment(0.5) grt.setVerbose(True) grt.globalRoute(True) import drt # Configure and run detailed routing drter = design.getTritonRoute() params = drt.ParamStruct() params.outputMazeFile = "" params.outputDrcFile = "" params.outputCmapFile = "" params.outputGuideCoverageFile = "" params.dbProcessNode = "" params.enableViaGen = True params.drouteEndIter = 1 params.viaInPinBottomLayer = "" params.viaInPinTopLayer = "" params.orSeed = -1 params.orK = 0 params.bottomRoutingLayer = "metal1" params.topRoutingLayer = "metal7" params.verbose = 1 params.cleanPatches = True params.doPa = True params.singleStepDR = False params.minAccessPoints = 1 params.saveGuideUpdates = False drter.setParams(params) drter.main() # Write final DEF file design.writeDef("final.def") import psm # Run static IR drop analysis psm_obj = design.getPDNSim() timing = Timing(design) source_types = [psm.GeneratedSourceType_FULL, psm.GeneratedSourceType_STRAPS, psm.GeneratedSourceType_BUMPS] # Analyze VDD power grid IR drop psm_obj.analyzePowerGrid(net = design.getBlock().findNet("VDD"), enable_em = False, corner = timing.getCorners()[0], use_prev_solution = False, em_file = "", error_file = "", voltage_source_file = "", voltage_file = "", source_type = source_types[2]) design.evalTclString("report_power")
from openroad import Tech, Design, Timing from pathlib import Path # Initialize OpenROAD objects and read technology files tech = Tech() # Set paths to library and design files libDir = Path("../Design/nangate45/lib") lefDir = Path("../Design/nangate45/lef") designDir = Path("../Design/") design_top_module_name = "gcd" # Read all liberty (.lib) and LEF files from the library directories libFiles = libDir.glob("*.lib") techLefFiles = lefDir.glob("*.tech.lef") lefFiles = lefDir.glob('*.lef') # Load liberty timing libraries for libFile in libFiles: tech.readLiberty(libFile.as_posix()) # Load technology and cell LEF files for techLefFile in techLefFiles: tech.readLef(techLefFile.as_posix()) for lefFile in lefFiles: tech.readLef(lefFile.as_posix()) # Create design and read Verilog netlist design = Design(tech) verilogFile = designDir/str("1_synth.v") design.readVerilog(verilogFile.as_posix()) design.link(design_top_module_name) # Configure clock constraints # Create 20ns period clock on clk port design.evalTclString("create_clock -period 20 [get_ports clk] -name core_clock") design.evalTclString("set_propagated_clock [get_clocks {core_clock}]") import odb # Initialize floorplan with core and die area floorplan = design.getFloorplan() # Set die area to 60um x 50um die_area = odb.Rect(design.micronToDBU(0), design.micronToDBU(0), design.micronToDBU(60), design.micronToDBU(50)) # Set core area to 50um x 40um with 5um margins core_area = odb.Rect(design.micronToDBU(5), design.micronToDBU(5), design.micronToDBU(55), design.micronToDBU(45)) # Initialize floorplan with FreePDK45 site site = floorplan.findSite("FreePDK45_38x28_10R_NP_162NW_34O") floorplan.initFloorplan(die_area, core_area, site) floorplan.makeTracks() # Configure and run I/O pin placement params = design.getIOPlacer().getParameters() params.setRandSeed(42) params.setMinDistanceInTracks(False) params.setMinDistance(design.micronToDBU(0)) params.setCornerAvoidance(design.micronToDBU(0)) # Place I/O pins on metal8 (horizontal) and metal9 (vertical) layers design.getIOPlacer().addHorLayer(design.getTech().getDB().getTech().findLayer("metal8")) design.getIOPlacer().addVerLayer(design.getTech().getDB().getTech().findLayer("metal9")) IOPlacer_random_mode = True design.getIOPlacer().runAnnealing(IOPlacer_random_mode) # Place macro blocks if present macros = [inst for inst in design.getBlock().getInsts() if inst.getMaster().isBlock()] if len(macros) > 0: mpl = design.getMacroPlacer() block = design.getBlock() core = block.getCoreArea() mpl.place( num_threads = 64, max_num_macro = len(macros)//8, min_num_macro = 0, max_num_inst = 0, min_num_inst = 0, tolerance = 0.1, max_num_level = 2, coarsening_ratio = 10.0, large_net_threshold = 50, signature_net_threshold = 50, halo_width = 2.0, halo_height = 2.0, fence_lx = block.dbuToMicrons(core.xMin()), fence_ly = block.dbuToMicrons(core.yMin()), fence_ux = block.dbuToMicrons(core.xMax()), fence_uy = block.dbuToMicrons(core.yMax()), area_weight = 0.1, outline_weight = 100.0, wirelength_weight = 100.0, guidance_weight = 10.0, fence_weight = 10.0, boundary_weight = 50.0, notch_weight = 10.0, macro_blockage_weight = 10.0, pin_access_th = 0.0, target_util = 0.25, target_dead_space = 0.05, min_ar = 0.33, snap_layer = 4, bus_planning_flag = False, report_directory = "" ) # Configure and run global placement gpl = design.getReplace() gpl.setTimingDrivenMode(False) gpl.setRoutabilityDrivenMode(True) gpl.setUniformTargetDensityMode(True) # Limit initial placement iterations and set density penalty gpl.setInitialPlaceMaxIter(10) gpl.setInitDensityPenalityFactor(0.05) gpl.doInitialPlace(threads = 4) gpl.doNesterovPlace(threads = 4) gpl.reset() # Run initial detailed placement site = design.getBlock().getRows()[0].getSite() # Allow 1um x-displacement and 3um y-displacement max_disp_x = int(design.micronToDBU(1)) max_disp_y = int(design.micronToDBU(3)) # Remove filler cells to be able to move the cells design.getOpendp().removeFillers() design.getOpendp().detailedPlacement(max_disp_x, max_disp_y, "", False) import pdn, odb # Configure power delivery network # Set up global power/ground connections for net in design.getBlock().getNets(): if net.getSigType() == "POWER" or net.getSigType() == "GROUND": net.setSpecial() # Mark power/ground nets as special nets # Find existing power and ground nets or create if needed VDD_net = design.getBlock().findNet("VDD") VSS_net = design.getBlock().findNet("VSS") switched_power = None # No switched power domain in this design secondary = list() # No secondary power nets # Create VDD/VSS nets if they don't exist if VDD_net == None: VDD_net = odb.dbNet_create(design.getBlock(), "VDD") VDD_net.setSpecial() VDD_net.setSigType("POWER") if VSS_net == None: VSS_net = odb.dbNet_create(design.getBlock(), "VSS") VSS_net.setSpecial() VSS_net.setSigType("GROUND") # Connect power pins to global nets # Map standard VDD pins to power net for all instances design.getBlock().addGlobalConnect(region = None, instPattern = ".*", pinPattern = "^VDD$", net = VDD_net, do_connect = True) # Map peripheral domain VDD pins to power net design.getBlock().addGlobalConnect(region = None, instPattern = ".*", pinPattern = "^VDDPE$", net = VDD_net, do_connect = True) # Map core domain VDD pins to power net design.getBlock().addGlobalConnect(region = None, instPattern = ".*", pinPattern = "^VDDCE$", net = VDD_net, do_connect = True) # Map standard VSS pins to ground net design.getBlock().addGlobalConnect(region = None, instPattern = ".*", pinPattern = "^VSS$", net = VSS_net, do_connect = True) # Map VSS pins with 'E' suffix to ground net design.getBlock().addGlobalConnect(region = None, instPattern = ".*", pinPattern = "^VSSE$", net = VSS_net, do_connect = True) # Apply the global connections design.getBlock().globalConnect() # Configure power domains pdngen = design.getPdnGen() # Set core power domain with primary power/ground nets pdngen.setCoreDomain(power = VDD_net, switched_power = switched_power, ground = VSS_net, secondary = secondary) # Set via cut pitch to 0 μm pdn_cut_pitch = [design.micronToDBU(0) for i in range(2)] # Get routing layers for power ring connections to pads ring_connect_to_pad_layers = list() for layer in design.getTech().getDB().getTech().getLayers(): if layer.getType() == "ROUTING": ring_connect_to_pad_layers.append(layer) # Create power grid for standard cells domains = [pdngen.findDomain("Core")] # Set halo around macros for power grid routing halo = [design.micronToDBU(0) for i in range(4)] for domain in domains: # Create the main core grid structure pdngen.makeCoreGrid(domain = domain, name = "top", starts_with = pdn.GROUND, # Start with ground net pin_layers = [], generate_obstructions = [], powercell = None, powercontrol = None, powercontrolnetwork = "STAR") # Get metal layers for power grid implementation m1 = design.getTech().getDB().getTech().findLayer("metal1") m4 = design.getTech().getDB().getTech().findLayer("metal4") m7 = design.getTech().getDB().getTech().findLayer("metal7") m8 = design.getTech().getDB().getTech().findLayer("metal8") grid = pdngen.findGrid("top") for g in grid: # Create horizontal power straps on metal1 for standard cell power rail connections pdngen.makeFollowpin(grid = g, layer = m1, width = design.micronToDBU(0.07), # 0.07μm straps for standard cell rails extend = pdn.CORE) # Create power straps on metal4 with 1.2μm width and 6μm pitch pdngen.makeStrap(grid = g, layer = m4, width = design.micronToDBU(1.2), spacing = design.micronToDBU(1.2), pitch = design.micronToDBU(6), offset = design.micronToDBU(0), number_of_straps = 0, # Auto-calculate number of straps snap = False, starts_with = pdn.GRID, extend = pdn.CORE, nets = []) # Create power straps on metal7 with 1.4μm width and 10.8μm pitch pdngen.makeStrap(grid = g, layer = m7, width = design.micronToDBU(1.4), spacing = design.micronToDBU(1.4), pitch = design.micronToDBU(10.8), offset = design.micronToDBU(0), number_of_straps = 0, snap = False, starts_with = pdn.GRID, extend = pdn.CORE, nets = []) # Create power straps on metal7 with 1.4μm width and 10.8μm pitch pdngen.makeStrap(grid = g, layer = m8, width = design.micronToDBU(1.4), spacing = design.micronToDBU(1.4), pitch = design.micronToDBU(10.8), offset = design.micronToDBU(0), number_of_straps = 0, snap = False, starts_with = pdn.GRID, extend = pdn.BOUNDARY, nets = []) # Create via connections between power grid layers # Connect metal1 to metal4 pdngen.makeConnect(grid = g, layer0 = m1, layer1 = m4, cut_pitch_x = pdn_cut_pitch[0], cut_pitch_y = pdn_cut_pitch[1], vias = [], techvias = [], max_rows = 0, max_columns = 0, ongrid = [], split_cuts = dict(), dont_use_vias = "") # Connect metal4 to metal7 pdngen.makeConnect(grid = g, layer0 = m4, layer1 = m7, cut_pitch_x = pdn_cut_pitch[0], cut_pitch_y = pdn_cut_pitch[1], vias = [], techvias = [], max_rows = 0, max_columns = 0, ongrid = [], split_cuts = dict(), dont_use_vias = "") # Connect metal7 to metal8 pdngen.makeConnect(grid = g, layer0 = m7, layer1 = m8, cut_pitch_x = pdn_cut_pitch[0], cut_pitch_y = pdn_cut_pitch[1], vias = [], techvias = [], max_rows = 0, max_columns = 0, ongrid = [], split_cuts = dict(), dont_use_vias = "") # Create power grid for macro blocks # Define additional metal layers for macro connections macros = [inst for inst in design.getBlock().getInsts() if inst.getMaster().isBlock()] m5 = design.getTech().getDB().getTech().findLayer("metal5") m6 = design.getTech().getDB().getTech().findLayer("metal6") # Set PG ring config for macros macro_ring_width = [design.micronToDBU(1.5), design.micronToDBU(1.5)] macro_ring_spacing = [design.micronToDBU(1.5), design.micronToDBU(1.5)] macro_ring_core_offset = [design.micronToDBU(0) for i in range(4)] macro_ring_pad_offset = [design.micronToDBU(0) for i in range(4)] for i in range(len(macros)): # Create separate power grid for each macro instance for domain in domains: pdngen.makeInstanceGrid(domain = domain, name = "CORE_macro_grid_" + str(i), starts_with = pdn.GROUND, inst = macros[i], halo = halo, pg_pins_to_boundary = True, # Connect power/ground pins to boundary default_grid = False, generate_obstructions = [], is_bump = False) grid = pdngen.findGrid("CORE_macro_grid_" + str(i)) for g in grid: # Create power ring around macro using metal5 and metal6 pdngen.makeRing(grid = g, layer0 = m5, width0 = macro_ring_width[0], spacing0 = macro_ring_spacing[0], layer1 = m6, width1 = macro_ring_width[0], spacing1 = macro_ring_spacing[0], starts_with = pdn.GRID, offset = macro_ring_core_offset, pad_offset = macro_ring_pad_offset, extend = False, pad_pin_layers = macro_ring_connect_to_pad_layers, nets = []) # Create power straps on metal5 for macro connections pdngen.makeStrap(grid = g, layer = m5, width = design.micronToDBU(1.2), spacing = design.micronToDBU(1.2), pitch = design.micronToDBU(6), offset = design.micronToDBU(0), number_of_straps = 0, snap = True, # Snap to grid starts_with = pdn.GRID, extend = pdn.RINGS, nets = []) # Create power straps on metal6 for macro connections pdngen.makeStrap(grid = g, layer = m6, width = design.micronToDBU(1.2), spacing = design.micronToDBU(1.2), pitch = design.micronToDBU(6), offset = design.micronToDBU(0), number_of_straps = 0, snap = True, starts_with = pdn.GRID, extend = pdn.RINGS, nets = []) # Create via connections between macro power grid layers # Connect metal4 (from core grid) to metal5 (macro grid) pdngen.makeConnect(grid = g, layer0 = m4, layer1 = m5, cut_pitch_x = pdn_cut_pitch[0], cut_pitch_y = pdn_cut_pitch[1], vias = [], techvias = [], max_rows = 0, max_columns = 0, ongrid = [], split_cuts = dict(), dont_use_vias = "") # Connect metal5 to metal6 (macro grid layers) pdngen.makeConnect(grid = g, layer0 = m5, layer1 = m6, cut_pitch_x = pdn_cut_pitch[0], cut_pitch_y = pdn_cut_pitch[1], vias = [], techvias = [], max_rows = 0, max_columns = 0, ongrid = [], split_cuts = dict(), dont_use_vias = "") # Connect metal6 (macro grid) to metal7 (core grid) pdngen.makeConnect(grid = g, layer0 = m6, layer1 = m7, cut_pitch_x = pdn_cut_pitch[0], cut_pitch_y = pdn_cut_pitch[1], vias = [], techvias = [], max_rows = 0, max_columns = 0, ongrid = [], split_cuts = dict(), dont_use_vias = "") # Generate the final power delivery network pdngen.checkSetup() # Verify configuration pdngen.buildGrids(False) # Build the power grid pdngen.writeToDb(True, ) # Write power grid to the design database pdngen.resetShapes() # Reset temporary shapes # Configure and run clock tree synthesis design.evalTclString("set_propagated_clock [get_clocks {core_clock}]") # Set RC values for clock and signal nets design.evalTclString("set_wire_rc -clock -resistance 0.03574 -capacitance 0.07516") design.evalTclString("set_wire_rc -signal -resistance 0.03574 -capacitance 0.07516") cts = design.getTritonCts() parms = cts.getParms() parms.setWireSegmentUnit(20) # Configure clock buffers cts.setBufferList("BUF_X2") cts.setRootBuffer("BUF_X2") cts.setSinkBuffer("BUF_X2") cts.runTritonCts() # Run final detailed placement site = design.getBlock().getRows()[0].getSite() max_disp_x = int(design.micronToDBU(1) / site.getWidth()) max_disp_y = int(design.micronToDBU(3) / site.getHeight()) design.getOpendp().detailedPlacement(max_disp_x, max_disp_y, "", False) import openroad as ord # Insert filler cells db = ord.get_db() filler_masters = list() # filler cells' naming convention filler_cells_prefix = "FILLCELL_" for lib in db.getLibs(): for master in lib.getMasters(): if master.getType() == "CORE_SPACER": filler_masters.append(master) if len(filler_masters) == 0: print("no filler cells in library!") else: design.getOpendp().fillerPlacement(filler_masters = filler_masters, prefix = filler_cells_prefix, verbose = False) # Configure and run global routing # Set routing layer ranges for signal and clock nets signal_low_layer = design.getTech().getDB().getTech().findLayer("metal1").getRoutingLevel() signal_high_layer = design.getTech().getDB().getTech().findLayer("metal7").getRoutingLevel() clk_low_layer = design.getTech().getDB().getTech().findLayer("metal1").getRoutingLevel() clk_high_layer = design.getTech().getDB().getTech().findLayer("metal7").getRoutingLevel() grt = design.getGlobalRouter() grt.setMinRoutingLayer(signal_low_layer) grt.setMaxRoutingLayer(signal_high_layer) grt.setMinLayerForClock(clk_low_layer) grt.setMaxLayerForClock(clk_high_layer) grt.setAdjustment(0.5) grt.setVerbose(True) grt.globalRoute(True) import drt # Configure and run detailed routing drter = design.getTritonRoute() params = drt.ParamStruct() params.outputMazeFile = "" params.outputDrcFile = "" params.outputCmapFile = "" params.outputGuideCoverageFile = "" params.dbProcessNode = "" params.enableViaGen = True params.drouteEndIter = 1 params.viaInPinBottomLayer = "" params.viaInPinTopLayer = "" params.orSeed = -1 params.orK = 0 params.bottomRoutingLayer = "metal1" params.topRoutingLayer = "metal7" params.verbose = 1 params.cleanPatches = True params.doPa = True params.singleStepDR = False params.minAccessPoints = 1 params.saveGuideUpdates = False drter.setParams(params) drter.main() # Write final DEF file design.writeDef("final.def") # Write final Verilog file design.evalTclString("write_verilog final.v")
from openroad import Tech, Design, Timing from pathlib import Path # Initialize OpenROAD objects and read technology files tech = Tech() # Set paths to library and design files libDir = Path("../Design/nangate45/lib") lefDir = Path("../Design/nangate45/lef") designDir = Path("../Design/") design_top_module_name = "gcd" # Read all liberty (.lib) and LEF files from the library directories libFiles = libDir.glob("*.lib") techLefFiles = lefDir.glob("*.tech.lef") lefFiles = lefDir.glob('*.lef') # Load liberty timing libraries for libFile in libFiles: tech.readLiberty(libFile.as_posix()) # Load technology and cell LEF files for techLefFile in techLefFiles: tech.readLef(techLefFile.as_posix()) for lefFile in lefFiles: tech.readLef(lefFile.as_posix()) # Create design and read Verilog netlist design = Design(tech) verilogFile = designDir/str("1_synth.v") design.readVerilog(verilogFile.as_posix()) design.link(design_top_module_name) # Configure clock constraints # Create 20ns period clock on clk port design.evalTclString("create_clock -period 20 [get_ports clk] -name core_clock") design.evalTclString("set_propagated_clock [get_clocks {core_clock}]") # Initialize floorplan with core and die area floorplan = design.getFloorplan() # Set die area to 60um x 50um # Initialize floorplan with FreePDK45 site site = floorplan.findSite("FreePDK45_38x28_10R_NP_162NW_34O") utilization = 0.5 aspect_ratio = 1.0 leftSpace = design.micronToDBU(10) rightSpace = design.micronToDBU(10) topSpace = design.micronToDBU(10) bottomSpace = design.micronToDBU(10) floorplan.initFloorplan(utilization, aspect_ratio, bottomSpace, topSpace, leftSpace, rightSpace, site) floorplan.makeTracks() # Configure and run I/O pin placement params = design.getIOPlacer().getParameters() params.setRandSeed(42) params.setMinDistanceInTracks(False) params.setMinDistance(design.micronToDBU(0)) params.setCornerAvoidance(design.micronToDBU(0)) # Place I/O pins on metal8 (horizontal) and metal9 (vertical) layers design.getIOPlacer().addHorLayer(design.getTech().getDB().getTech().findLayer("metal8")) design.getIOPlacer().addVerLayer(design.getTech().getDB().getTech().findLayer("metal9")) IOPlacer_random_mode = True design.getIOPlacer().runAnnealing(IOPlacer_random_mode) # Place macro blocks if present macros = [inst for inst in design.getBlock().getInsts() if inst.getMaster().isBlock()] if len(macros) > 0: mpl = design.getMacroPlacer() block = design.getBlock() core = block.getCoreArea() mpl.place( num_threads = 64, max_num_macro = len(macros)//8, min_num_macro = 0, max_num_inst = 0, min_num_inst = 0, tolerance = 0.1, max_num_level = 2, coarsening_ratio = 10.0, large_net_threshold = 50, signature_net_threshold = 50, halo_width = 2.0, halo_height = 2.0, fence_lx = block.dbuToMicrons(core.xMin()), fence_ly = block.dbuToMicrons(core.yMin()), fence_ux = block.dbuToMicrons(core.xMax()), fence_uy = block.dbuToMicrons(core.yMax()), area_weight = 0.1, outline_weight = 100.0, wirelength_weight = 100.0, guidance_weight = 10.0, fence_weight = 10.0, boundary_weight = 50.0, notch_weight = 10.0, macro_blockage_weight = 10.0, pin_access_th = 0.0, target_util = 0.25, target_dead_space = 0.05, min_ar = 0.33, snap_layer = 4, bus_planning_flag = False, report_directory = "" ) # Configure and run global placement gpl = design.getReplace() gpl.setTimingDrivenMode(False) gpl.setRoutabilityDrivenMode(True) gpl.setUniformTargetDensityMode(True) # Limit initial placement iterations and set density penalty gpl.setInitialPlaceMaxIter(10) gpl.setInitDensityPenalityFactor(0.05) gpl.doInitialPlace(threads = 4) gpl.doNesterovPlace(threads = 4) gpl.reset() # Run initial detailed placement site = design.getBlock().getRows()[0].getSite() # Allow 1um x-displacement and 3um y-displacement max_disp_x = int(design.micronToDBU(1)) max_disp_y = int(design.micronToDBU(3)) # Remove filler cells to be able to move the cells design.getOpendp().removeFillers() design.getOpendp().detailedPlacement(max_disp_x, max_disp_y, "", False) import pdn, odb # Configure power delivery network # Set up global power/ground connections for net in design.getBlock().getNets(): if net.getSigType() == "POWER" or net.getSigType() == "GROUND": net.setSpecial() # Mark power/ground nets as special nets # Find existing power and ground nets or create if needed VDD_net = design.getBlock().findNet("VDD") VSS_net = design.getBlock().findNet("VSS") switched_power = None # No switched power domain in this design secondary = list() # No secondary power nets # Create VDD/VSS nets if they don't exist if VDD_net == None: VDD_net = odb.dbNet_create(design.getBlock(), "VDD") VDD_net.setSpecial() VDD_net.setSigType("POWER") if VSS_net == None: VSS_net = odb.dbNet_create(design.getBlock(), "VSS") VSS_net.setSpecial() VSS_net.setSigType("GROUND") # Connect power pins to global nets # Map standard VDD pins to power net for all instances design.getBlock().addGlobalConnect(region = None, instPattern = ".*", pinPattern = "^VDD$", net = VDD_net, do_connect = True) # Map peripheral domain VDD pins to power net design.getBlock().addGlobalConnect(region = None, instPattern = ".*", pinPattern = "^VDDPE$", net = VDD_net, do_connect = True) # Map core domain VDD pins to power net design.getBlock().addGlobalConnect(region = None, instPattern = ".*", pinPattern = "^VDDCE$", net = VDD_net, do_connect = True) # Map standard VSS pins to ground net design.getBlock().addGlobalConnect(region = None, instPattern = ".*", pinPattern = "^VSS$", net = VSS_net, do_connect = True) # Map VSS pins with 'E' suffix to ground net design.getBlock().addGlobalConnect(region = None, instPattern = ".*", pinPattern = "^VSSE$", net = VSS_net, do_connect = True) # Apply the global connections design.getBlock().globalConnect() # Configure power domains pdngen = design.getPdnGen() # Set core power domain with primary power/ground nets pdngen.setCoreDomain(power = VDD_net, switched_power = switched_power, ground = VSS_net, secondary = secondary) # Set via cut pitch to 0 μm pdn_cut_pitch = [design.micronToDBU(0) for i in range(2)] # Get routing layers for power ring connections to pads ring_connect_to_pad_layers = list() for layer in design.getTech().getDB().getTech().getLayers(): if layer.getType() == "ROUTING": ring_connect_to_pad_layers.append(layer) # Create power grid for standard cells domains = [pdngen.findDomain("Core")] # Set halo around macros for power grid routing halo = [design.micronToDBU(0) for i in range(4)] for domain in domains: # Create the main core grid structure pdngen.makeCoreGrid(domain = domain, name = "top", starts_with = pdn.GROUND, # Start with ground net pin_layers = [], generate_obstructions = [], powercell = None, powercontrol = None, powercontrolnetwork = "STAR") # Get metal layers for power grid implementation m1 = design.getTech().getDB().getTech().findLayer("metal1") m4 = design.getTech().getDB().getTech().findLayer("metal4") m7 = design.getTech().getDB().getTech().findLayer("metal7") m8 = design.getTech().getDB().getTech().findLayer("metal8") grid = pdngen.findGrid("top") for g in grid: # Create horizontal power straps on metal1 for standard cell power rail connections pdngen.makeFollowpin(grid = g, layer = m1, width = design.micronToDBU(0.07), # 0.07μm straps for standard cell rails extend = pdn.CORE) # Create power straps on metal4 with 1.2μm width and 6μm pitch pdngen.makeStrap(grid = g, layer = m4, width = design.micronToDBU(1.2), spacing = design.micronToDBU(1.2), pitch = design.micronToDBU(6), offset = design.micronToDBU(0), number_of_straps = 0, # Auto-calculate number of straps snap = False, starts_with = pdn.GRID, extend = pdn.CORE, nets = []) # Create power straps on metal7 with 1.4μm width and 10.8μm pitch pdngen.makeStrap(grid = g, layer = m7, width = design.micronToDBU(1.4), spacing = design.micronToDBU(1.4), pitch = design.micronToDBU(10.8), offset = design.micronToDBU(0), number_of_straps = 0, snap = False, starts_with = pdn.GRID, extend = pdn.CORE, nets = []) # Create power straps on metal7 with 1.4μm width and 10.8μm pitch pdngen.makeStrap(grid = g, layer = m8, width = design.micronToDBU(1.4), spacing = design.micronToDBU(1.4), pitch = design.micronToDBU(10.8), offset = design.micronToDBU(0), number_of_straps = 0, snap = False, starts_with = pdn.GRID, extend = pdn.BOUNDARY, nets = []) # Create via connections between power grid layers # Connect metal1 to metal4 pdngen.makeConnect(grid = g, layer0 = m1, layer1 = m4, cut_pitch_x = pdn_cut_pitch[0], cut_pitch_y = pdn_cut_pitch[1], vias = [], techvias = [], max_rows = 0, max_columns = 0, ongrid = [], split_cuts = dict(), dont_use_vias = "") # Connect metal4 to metal7 pdngen.makeConnect(grid = g, layer0 = m4, layer1 = m7, cut_pitch_x = pdn_cut_pitch[0], cut_pitch_y = pdn_cut_pitch[1], vias = [], techvias = [], max_rows = 0, max_columns = 0, ongrid = [], split_cuts = dict(), dont_use_vias = "") # Connect metal7 to metal8 pdngen.makeConnect(grid = g, layer0 = m7, layer1 = m8, cut_pitch_x = pdn_cut_pitch[0], cut_pitch_y = pdn_cut_pitch[1], vias = [], techvias = [], max_rows = 0, max_columns = 0, ongrid = [], split_cuts = dict(), dont_use_vias = "") # Create power grid for macro blocks # Define additional metal layers for macro connections macros = [inst for inst in design.getBlock().getInsts() if inst.getMaster().isBlock()] m5 = design.getTech().getDB().getTech().findLayer("metal5") m6 = design.getTech().getDB().getTech().findLayer("metal6") for i in range(len(macros)): # Create separate power grid for each macro instance for domain in domains: pdngen.makeInstanceGrid(domain = domain, name = "CORE_macro_grid_" + str(i), starts_with = pdn.GROUND, inst = macros[i], halo = halo, pg_pins_to_boundary = True, # Connect power/ground pins to boundary default_grid = False, generate_obstructions = [], is_bump = False) grid = pdngen.findGrid("CORE_macro_grid_" + str(i)) for g in grid: # Create power straps on metal5 for macro connections pdngen.makeStrap(grid = g, layer = m5, width = design.micronToDBU(1.2), spacing = design.micronToDBU(1.2), pitch = design.micronToDBU(6), offset = design.micronToDBU(0), number_of_straps = 0, snap = True, # Snap to grid starts_with = pdn.GRID, extend = pdn.CORE, nets = []) # Create power straps on metal6 for macro connections pdngen.makeStrap(grid = g, layer = m6, width = design.micronToDBU(1.2), spacing = design.micronToDBU(1.2), pitch = design.micronToDBU(6), offset = design.micronToDBU(0), number_of_straps = 0, snap = True, starts_with = pdn.GRID, extend = pdn.CORE, nets = []) # Create via connections between macro power grid layers # Connect metal4 (from core grid) to metal5 (macro grid) pdngen.makeConnect(grid = g, layer0 = m4, layer1 = m5, cut_pitch_x = pdn_cut_pitch[0], cut_pitch_y = pdn_cut_pitch[1], vias = [], techvias = [], max_rows = 0, max_columns = 0, ongrid = [], split_cuts = dict(), dont_use_vias = "") # Connect metal5 to metal6 (macro grid layers) pdngen.makeConnect(grid = g, layer0 = m5, layer1 = m6, cut_pitch_x = pdn_cut_pitch[0], cut_pitch_y = pdn_cut_pitch[1], vias = [], techvias = [], max_rows = 0, max_columns = 0, ongrid = [], split_cuts = dict(), dont_use_vias = "") # Connect metal6 (macro grid) to metal7 (core grid) pdngen.makeConnect(grid = g, layer0 = m6, layer1 = m7, cut_pitch_x = pdn_cut_pitch[0], cut_pitch_y = pdn_cut_pitch[1], vias = [], techvias = [], max_rows = 0, max_columns = 0, ongrid = [], split_cuts = dict(), dont_use_vias = "") # Generate the final power delivery network pdngen.checkSetup() # Verify configuration pdngen.buildGrids(False) # Build the power grid pdngen.writeToDb(True, ) # Write power grid to the design database pdngen.resetShapes() # Reset temporary shapes # Configure and run clock tree synthesis design.evalTclString("set_propagated_clock [get_clocks {core_clock}]") # Set RC values for clock and signal nets design.evalTclString("set_wire_rc -clock -resistance 0.03574 -capacitance 0.07516") design.evalTclString("set_wire_rc -signal -resistance 0.03574 -capacitance 0.07516") cts = design.getTritonCts() parms = cts.getParms() parms.setWireSegmentUnit(20) # Configure clock buffers cts.setBufferList("BUF_X2") cts.setRootBuffer("BUF_X2") cts.setSinkBuffer("BUF_X2") cts.runTritonCts() # Run final detailed placement site = design.getBlock().getRows()[0].getSite() max_disp_x = int(design.micronToDBU(1) / site.getWidth()) max_disp_y = int(design.micronToDBU(3) / site.getHeight()) design.getOpendp().detailedPlacement(max_disp_x, max_disp_y, "", False) import openroad as ord # Insert filler cells db = ord.get_db() filler_masters = list() # filler cells' naming convention filler_cells_prefix = "FILLCELL_" for lib in db.getLibs(): for master in lib.getMasters(): if master.getType() == "CORE_SPACER": filler_masters.append(master) if len(filler_masters) == 0: print("no filler cells in library!") else: design.getOpendp().fillerPlacement(filler_masters = filler_masters, prefix = filler_cells_prefix, verbose = False) # Configure and run global routing # Set routing layer ranges for signal and clock nets signal_low_layer = design.getTech().getDB().getTech().findLayer("metal1").getRoutingLevel() signal_high_layer = design.getTech().getDB().getTech().findLayer("metal7").getRoutingLevel() clk_low_layer = design.getTech().getDB().getTech().findLayer("metal1").getRoutingLevel() clk_high_layer = design.getTech().getDB().getTech().findLayer("metal7").getRoutingLevel() grt = design.getGlobalRouter() grt.setMinRoutingLayer(signal_low_layer) grt.setMaxRoutingLayer(signal_high_layer) grt.setMinLayerForClock(clk_low_layer) grt.setMaxLayerForClock(clk_high_layer) grt.setAdjustment(0.5) grt.setVerbose(True) grt.globalRoute(True) import drt # Configure and run detailed routing drter = design.getTritonRoute() params = drt.ParamStruct() params.outputMazeFile = "" params.outputDrcFile = "" params.outputCmapFile = "" params.outputGuideCoverageFile = "" params.dbProcessNode = "" params.enableViaGen = True params.drouteEndIter = 1 params.viaInPinBottomLayer = "" params.viaInPinTopLayer = "" params.orSeed = -1 params.orK = 0 params.bottomRoutingLayer = "metal1" params.topRoutingLayer = "metal7" params.verbose = 1 params.cleanPatches = True params.doPa = True params.singleStepDR = False params.minAccessPoints = 1 params.saveGuideUpdates = False drter.setParams(params) drter.main() # Write final DEF file design.writeDef("final.def") # Write final odb file design.writeDb("final.odb")
from openroad import Tech, Design, Timing from pathlib import Path # Initialize OpenROAD objects and read technology files tech = Tech() # Set paths to library and design files libDir = Path("../Design/nangate45/lib") lefDir = Path("../Design/nangate45/lef") designDir = Path("../Design/") design_top_module_name = "gcd" # Read all liberty (.lib) and LEF files from the library directories libFiles = libDir.glob("*.lib") techLefFiles = lefDir.glob("*.tech.lef") lefFiles = lefDir.glob('*.lef') # Load liberty timing libraries for libFile in libFiles: tech.readLiberty(libFile.as_posix()) # Load technology and cell LEF files for techLefFile in techLefFiles: tech.readLef(techLefFile.as_posix()) for lefFile in lefFiles: tech.readLef(lefFile.as_posix()) # Create design and read Verilog netlist design = Design(tech) verilogFile = designDir/str("1_synth.v") design.readVerilog(verilogFile.as_posix()) design.link(design_top_module_name) # Configure clock constraints # Create 20ns period clock on clk port design.evalTclString("create_clock -period 20 [get_ports clk] -name core_clock") design.evalTclString("set_propagated_clock [get_clocks {core_clock}]") import odb # Initialize floorplan with core and die area floorplan = design.getFloorplan() # Set die area to 60um x 50um die_area = odb.Rect(design.micronToDBU(0), design.micronToDBU(0), design.micronToDBU(60), design.micronToDBU(50)) # Set core area to 50um x 40um with 5um margins core_area = odb.Rect(design.micronToDBU(5), design.micronToDBU(5), design.micronToDBU(55), design.micronToDBU(45)) # Initialize floorplan with FreePDK45 site site = floorplan.findSite("FreePDK45_38x28_10R_NP_162NW_34O") floorplan.initFloorplan(die_area, core_area, site) floorplan.makeTracks() # Configure and run I/O pin placement params = design.getIOPlacer().getParameters() params.setRandSeed(42) params.setMinDistanceInTracks(False) params.setMinDistance(design.micronToDBU(0)) params.setCornerAvoidance(design.micronToDBU(0)) # Place I/O pins on metal8 (horizontal) and metal9 (vertical) layers design.getIOPlacer().addHorLayer(design.getTech().getDB().getTech().findLayer("metal8")) design.getIOPlacer().addVerLayer(design.getTech().getDB().getTech().findLayer("metal9")) IOPlacer_random_mode = True design.getIOPlacer().runAnnealing(IOPlacer_random_mode) # Place macro blocks if present macros = [inst for inst in design.getBlock().getInsts() if inst.getMaster().isBlock()] if len(macros) > 0: mpl = design.getMacroPlacer() block = design.getBlock() core = block.getCoreArea() mpl.place( num_threads = 64, max_num_macro = len(macros)//8, min_num_macro = 0, max_num_inst = 0, min_num_inst = 0, tolerance = 0.1, max_num_level = 2, coarsening_ratio = 10.0, large_net_threshold = 50, signature_net_threshold = 50, halo_width = 2.0, halo_height = 2.0, fence_lx = block.dbuToMicrons(core.xMin()), fence_ly = block.dbuToMicrons(core.yMin()), fence_ux = block.dbuToMicrons(core.xMax()), fence_uy = block.dbuToMicrons(core.yMax()), area_weight = 0.1, outline_weight = 100.0, wirelength_weight = 100.0, guidance_weight = 10.0, fence_weight = 10.0, boundary_weight = 50.0, notch_weight = 10.0, macro_blockage_weight = 10.0, pin_access_th = 0.0, target_util = 0.25, target_dead_space = 0.05, min_ar = 0.33, snap_layer = 4, bus_planning_flag = False, report_directory = "" ) # Configure and run global placement gpl = design.getReplace() gpl.setTimingDrivenMode(False) gpl.setRoutabilityDrivenMode(True) gpl.setUniformTargetDensityMode(True) # Limit initial placement iterations and set density penalty gpl.setInitialPlaceMaxIter(10) gpl.setInitDensityPenalityFactor(0.05) gpl.doInitialPlace(threads = 4) gpl.doNesterovPlace(threads = 4) gpl.reset() # Run initial detailed placement site = design.getBlock().getRows()[0].getSite() # Allow 1um x-displacement and 3um y-displacement max_disp_x = int(design.micronToDBU(1)) max_disp_y = int(design.micronToDBU(3)) # Remove filler cells to be able to move the cells design.getOpendp().removeFillers() design.getOpendp().detailedPlacement(max_disp_x, max_disp_y, "", False) import pdn, odb # Configure power delivery network # Set up global power/ground connections for net in design.getBlock().getNets(): if net.getSigType() == "POWER" or net.getSigType() == "GROUND": net.setSpecial() # Mark power/ground nets as special nets # Find existing power and ground nets or create if needed VDD_net = design.getBlock().findNet("VDD") VSS_net = design.getBlock().findNet("VSS") switched_power = None # No switched power domain in this design secondary = list() # No secondary power nets # Create VDD/VSS nets if they don't exist if VDD_net == None: VDD_net = odb.dbNet_create(design.getBlock(), "VDD") VDD_net.setSpecial() VDD_net.setSigType("POWER") if VSS_net == None: VSS_net = odb.dbNet_create(design.getBlock(), "VSS") VSS_net.setSpecial() VSS_net.setSigType("GROUND") # Connect power pins to global nets # Map standard VDD pins to power net for all instances design.getBlock().addGlobalConnect(region = None, instPattern = ".*", pinPattern = "^VDD$", net = VDD_net, do_connect = True) # Map peripheral domain VDD pins to power net design.getBlock().addGlobalConnect(region = None, instPattern = ".*", pinPattern = "^VDDPE$", net = VDD_net, do_connect = True) # Map core domain VDD pins to power net design.getBlock().addGlobalConnect(region = None, instPattern = ".*", pinPattern = "^VDDCE$", net = VDD_net, do_connect = True) # Map standard VSS pins to ground net design.getBlock().addGlobalConnect(region = None, instPattern = ".*", pinPattern = "^VSS$", net = VSS_net, do_connect = True) # Map VSS pins with 'E' suffix to ground net design.getBlock().addGlobalConnect(region = None, instPattern = ".*", pinPattern = "^VSSE$", net = VSS_net, do_connect = True) # Apply the global connections design.getBlock().globalConnect() # Configure power domains pdngen = design.getPdnGen() # Set core power domain with primary power/ground nets pdngen.setCoreDomain(power = VDD_net, switched_power = switched_power, ground = VSS_net, secondary = secondary) # Set via cut pitch to 0 μm pdn_cut_pitch = [design.micronToDBU(0) for i in range(2)] # Get routing layers for power ring connections to pads ring_connect_to_pad_layers = list() for layer in design.getTech().getDB().getTech().getLayers(): if layer.getType() == "ROUTING": ring_connect_to_pad_layers.append(layer) # Create power grid for standard cells domains = [pdngen.findDomain("Core")] # Set halo around macros for power grid routing halo = [design.micronToDBU(0) for i in range(4)] for domain in domains: # Create the main core grid structure pdngen.makeCoreGrid(domain = domain, name = "top", starts_with = pdn.GROUND, # Start with ground net pin_layers = [], generate_obstructions = [], powercell = None, powercontrol = None, powercontrolnetwork = "STAR") # Get metal layers for power grid implementation m1 = design.getTech().getDB().getTech().findLayer("metal1") m4 = design.getTech().getDB().getTech().findLayer("metal4") m7 = design.getTech().getDB().getTech().findLayer("metal7") m8 = design.getTech().getDB().getTech().findLayer("metal8") grid = pdngen.findGrid("top") for g in grid: # Create horizontal power straps on metal1 for standard cell power rail connections pdngen.makeFollowpin(grid = g, layer = m1, width = design.micronToDBU(0.07), # 0.07μm straps for standard cell rails extend = pdn.CORE) # Create power straps on metal4 with 1.2μm width and 6μm pitch pdngen.makeStrap(grid = g, layer = m4, width = design.micronToDBU(1.2), spacing = design.micronToDBU(1.2), pitch = design.micronToDBU(6), offset = design.micronToDBU(0), number_of_straps = 0, # Auto-calculate number of straps snap = False, starts_with = pdn.GRID, extend = pdn.CORE, nets = []) # Create power straps on metal7 with 1.4μm width and 10.8μm pitch pdngen.makeStrap(grid = g, layer = m7, width = design.micronToDBU(1.4), spacing = design.micronToDBU(1.4), pitch = design.micronToDBU(10.8), offset = design.micronToDBU(0), number_of_straps = 0, snap = False, starts_with = pdn.GRID, extend = pdn.CORE, nets = []) # Create power straps on metal7 with 1.4μm width and 10.8μm pitch pdngen.makeStrap(grid = g, layer = m8, width = design.micronToDBU(1.4), spacing = design.micronToDBU(1.4), pitch = design.micronToDBU(10.8), offset = design.micronToDBU(0), number_of_straps = 0, snap = False, starts_with = pdn.GRID, extend = pdn.BOUNDARY, nets = []) # Create via connections between power grid layers # Connect metal1 to metal4 pdngen.makeConnect(grid = g, layer0 = m1, layer1 = m4, cut_pitch_x = pdn_cut_pitch[0], cut_pitch_y = pdn_cut_pitch[1], vias = [], techvias = [], max_rows = 0, max_columns = 0, ongrid = [], split_cuts = dict(), dont_use_vias = "") # Connect metal4 to metal7 pdngen.makeConnect(grid = g, layer0 = m4, layer1 = m7, cut_pitch_x = pdn_cut_pitch[0], cut_pitch_y = pdn_cut_pitch[1], vias = [], techvias = [], max_rows = 0, max_columns = 0, ongrid = [], split_cuts = dict(), dont_use_vias = "") # Connect metal7 to metal8 pdngen.makeConnect(grid = g, layer0 = m7, layer1 = m8, cut_pitch_x = pdn_cut_pitch[0], cut_pitch_y = pdn_cut_pitch[1], vias = [], techvias = [], max_rows = 0, max_columns = 0, ongrid = [], split_cuts = dict(), dont_use_vias = "") # Create power grid for macro blocks # Define additional metal layers for macro connections macros = [inst for inst in design.getBlock().getInsts() if inst.getMaster().isBlock()] m5 = design.getTech().getDB().getTech().findLayer("metal5") m6 = design.getTech().getDB().getTech().findLayer("metal6") for i in range(len(macros)): # Create separate power grid for each macro instance for domain in domains: pdngen.makeInstanceGrid(domain = domain, name = "CORE_macro_grid_" + str(i), starts_with = pdn.GROUND, inst = macros[i], halo = halo, pg_pins_to_boundary = True, # Connect power/ground pins to boundary default_grid = False, generate_obstructions = [], is_bump = False) grid = pdngen.findGrid("CORE_macro_grid_" + str(i)) for g in grid: # Create power straps on metal5 for macro connections pdngen.makeStrap(grid = g, layer = m5, width = design.micronToDBU(1.2), spacing = design.micronToDBU(1.2), pitch = design.micronToDBU(6), offset = design.micronToDBU(0), number_of_straps = 0, snap = True, # Snap to grid starts_with = pdn.GRID, extend = pdn.CORE, nets = []) # Create power straps on metal6 for macro connections pdngen.makeStrap(grid = g, layer = m6, width = design.micronToDBU(1.2), spacing = design.micronToDBU(1.2), pitch = design.micronToDBU(6), offset = design.micronToDBU(0), number_of_straps = 0, snap = True, starts_with = pdn.GRID, extend = pdn.CORE, nets = []) # Create via connections between macro power grid layers # Connect metal4 (from core grid) to metal5 (macro grid) pdngen.makeConnect(grid = g, layer0 = m4, layer1 = m5, cut_pitch_x = pdn_cut_pitch[0], cut_pitch_y = pdn_cut_pitch[1], vias = [], techvias = [], max_rows = 0, max_columns = 0, ongrid = [], split_cuts = dict(), dont_use_vias = "") # Connect metal5 to metal6 (macro grid layers) pdngen.makeConnect(grid = g, layer0 = m5, layer1 = m6, cut_pitch_x = pdn_cut_pitch[0], cut_pitch_y = pdn_cut_pitch[1], vias = [], techvias = [], max_rows = 0, max_columns = 0, ongrid = [], split_cuts = dict(), dont_use_vias = "") # Connect metal6 (macro grid) to metal7 (core grid) pdngen.makeConnect(grid = g, layer0 = m6, layer1 = m7, cut_pitch_x = pdn_cut_pitch[0], cut_pitch_y = pdn_cut_pitch[1], vias = [], techvias = [], max_rows = 0, max_columns = 0, ongrid = [], split_cuts = dict(), dont_use_vias = "") # Generate the final power delivery network pdngen.checkSetup() # Verify configuration pdngen.buildGrids(False) # Build the power grid pdngen.writeToDb(True, ) # Write power grid to the design database pdngen.resetShapes() # Reset temporary shapes # Configure and run clock tree synthesis design.evalTclString("set_propagated_clock [get_clocks {core_clock}]") # Set RC values for clock and signal nets design.evalTclString("set_wire_rc -clock -resistance 0.03574 -capacitance 0.07516") design.evalTclString("set_wire_rc -signal -resistance 0.03574 -capacitance 0.07516") cts = design.getTritonCts() parms = cts.getParms() parms.setWireSegmentUnit(20) # Configure clock buffers cts.setBufferList("BUF_X2") cts.setRootBuffer("BUF_X2") cts.setSinkBuffer("BUF_X2") cts.runTritonCts() # Run final detailed placement site = design.getBlock().getRows()[0].getSite() max_disp_x = int(design.micronToDBU(1) / site.getWidth()) max_disp_y = int(design.micronToDBU(3) / site.getHeight()) design.getOpendp().detailedPlacement(max_disp_x, max_disp_y, "", False) import openroad as ord # Insert filler cells db = ord.get_db() filler_masters = list() # filler cells' naming convention filler_cells_prefix = "FILLCELL_" for lib in db.getLibs(): for master in lib.getMasters(): if master.getType() == "CORE_SPACER": filler_masters.append(master) if len(filler_masters) == 0: print("no filler cells in library!") else: design.getOpendp().fillerPlacement(filler_masters = filler_masters, prefix = filler_cells_prefix, verbose = False) # Configure and run global routing # Set routing layer ranges for signal and clock nets signal_low_layer = design.getTech().getDB().getTech().findLayer("metal1").getRoutingLevel() signal_high_layer = design.getTech().getDB().getTech().findLayer("metal7").getRoutingLevel() clk_low_layer = design.getTech().getDB().getTech().findLayer("metal1").getRoutingLevel() clk_high_layer = design.getTech().getDB().getTech().findLayer("metal7").getRoutingLevel() grt = design.getGlobalRouter() grt.setMinRoutingLayer(signal_low_layer) grt.setMaxRoutingLayer(signal_high_layer) grt.setMinLayerForClock(clk_low_layer) grt.setMaxLayerForClock(clk_high_layer) grt.setAdjustment(0.5) grt.setVerbose(True) grt.globalRoute(True) import drt # Configure and run detailed routing drter = design.getTritonRoute() params = drt.ParamStruct() params.outputMazeFile = "" params.outputDrcFile = "" params.outputCmapFile = "" params.outputGuideCoverageFile = "" params.dbProcessNode = "" params.enableViaGen = True params.drouteEndIter = 1 params.viaInPinBottomLayer = "" params.viaInPinTopLayer = "" params.orSeed = -1 params.orK = 0 params.bottomRoutingLayer = "metal1" params.topRoutingLayer = "metal7" params.verbose = 1 params.cleanPatches = True params.doPa = True params.singleStepDR = False params.minAccessPoints = 1 params.saveGuideUpdates = False drter.setParams(params) drter.main() # Write final DEF file design.writeDef("final.def") # Write final odb file design.writeDb("final.odb")
from openroad import Tech, Design, Timing from pathlib import Path # Initialize OpenROAD objects and read technology files tech = Tech() # Set paths to library and design files libDir = Path("../Design/nangate45/lib") lefDir = Path("../Design/nangate45/lef") designDir = Path("../Design/") design_top_module_name = "gcd" # Read all liberty (.lib) and LEF files from the library directories libFiles = libDir.glob("*.lib") techLefFiles = lefDir.glob("*.tech.lef") lefFiles = lefDir.glob('*.lef') # Load liberty timing libraries for libFile in libFiles: tech.readLiberty(libFile.as_posix()) # Load technology and cell LEF files for techLefFile in techLefFiles: tech.readLef(techLefFile.as_posix()) for lefFile in lefFiles: tech.readLef(lefFile.as_posix()) # Create design and read Verilog netlist design = Design(tech) verilogFile = designDir/str("1_synth.v") design.readVerilog(verilogFile.as_posix()) design.link(design_top_module_name) # Configure clock constraints # Create 20ns period clock on clk port design.evalTclString("create_clock -period 20 [get_ports clk] -name core_clock") design.evalTclString("set_propagated_clock [get_clocks {core_clock}]") import odb # Initialize floorplan with core and die area floorplan = design.getFloorplan() # Set die area to 60um x 50um die_area = odb.Rect(design.micronToDBU(0), design.micronToDBU(0), design.micronToDBU(60), design.micronToDBU(50)) # Set core area to 50um x 40um with 5um margins core_area = odb.Rect(design.micronToDBU(5), design.micronToDBU(5), design.micronToDBU(55), design.micronToDBU(45)) # Initialize floorplan with FreePDK45 site site = floorplan.findSite("FreePDK45_38x28_10R_NP_162NW_34O") floorplan.initFloorplan(die_area, core_area, site) floorplan.makeTracks() # Configure and run I/O pin placement params = design.getIOPlacer().getParameters() params.setRandSeed(42) params.setMinDistanceInTracks(False) params.setMinDistance(design.micronToDBU(0)) params.setCornerAvoidance(design.micronToDBU(0)) # Place I/O pins on metal8 (horizontal) and metal9 (vertical) layers design.getIOPlacer().addHorLayer(design.getTech().getDB().getTech().findLayer("metal8")) design.getIOPlacer().addVerLayer(design.getTech().getDB().getTech().findLayer("metal9")) IOPlacer_random_mode = True design.getIOPlacer().runAnnealing(IOPlacer_random_mode) # Place macro blocks if present macros = [inst for inst in design.getBlock().getInsts() if inst.getMaster().isBlock()] if len(macros) > 0: mpl = design.getMacroPlacer() block = design.getBlock() core = block.getCoreArea() mpl.place( num_threads = 64, max_num_macro = len(macros)//8, min_num_macro = 0, max_num_inst = 0, min_num_inst = 0, tolerance = 0.1, max_num_level = 2, coarsening_ratio = 10.0, large_net_threshold = 50, signature_net_threshold = 50, halo_width = 2.0, halo_height = 2.0, fence_lx = block.dbuToMicrons(core.xMin()), fence_ly = block.dbuToMicrons(core.yMin()), fence_ux = block.dbuToMicrons(core.xMax()), fence_uy = block.dbuToMicrons(core.yMax()), area_weight = 0.1, outline_weight = 100.0, wirelength_weight = 100.0, guidance_weight = 10.0, fence_weight = 10.0, boundary_weight = 50.0, notch_weight = 10.0, macro_blockage_weight = 10.0, pin_access_th = 0.0, target_util = 0.25, target_dead_space = 0.05, min_ar = 0.33, snap_layer = 4, bus_planning_flag = False, report_directory = "" ) # Configure and run global placement gpl = design.getReplace() gpl.setTimingDrivenMode(False) gpl.setRoutabilityDrivenMode(True) gpl.setUniformTargetDensityMode(True) # Limit initial placement iterations and set density penalty gpl.setInitialPlaceMaxIter(10) gpl.setInitDensityPenalityFactor(0.05) gpl.doInitialPlace(threads = 4) gpl.doNesterovPlace(threads = 4) gpl.reset() # Run initial detailed placement site = design.getBlock().getRows()[0].getSite() # Allow 1um x-displacement and 3um y-displacement max_disp_x = int(design.micronToDBU(1)) max_disp_y = int(design.micronToDBU(3)) # Remove filler cells to be able to move the cells design.getOpendp().removeFillers() design.getOpendp().detailedPlacement(max_disp_x, max_disp_y, "", False) import pdn, odb # Configure power delivery network # Set up global power/ground connections for net in design.getBlock().getNets(): if net.getSigType() == "POWER" or net.getSigType() == "GROUND": net.setSpecial() VDD_net = design.getBlock().findNet("VDD") VSS_net = design.getBlock().findNet("VSS") switched_power = None secondary = list() # Create VDD/VSS nets if they don't exist if VDD_net == None: VDD_net = odb.dbNet_create(design.getBlock(), "VDD") VDD_net.setSpecial() VDD_net.setSigType("POWER") if VSS_net == None: VSS_net = odb.dbNet_create(design.getBlock(), "VSS") VSS_net.setSpecial() VSS_net.setSigType("GROUND") # Connect power pins to global nets design.getBlock().addGlobalConnect(region = None, instPattern = ".*", pinPattern = "^VDD$", net = VDD_net, do_connect = True) design.getBlock().addGlobalConnect(region = None, instPattern = ".*", pinPattern = "^VDDPE$", net = VDD_net, do_connect = True) design.getBlock().addGlobalConnect(region = None, instPattern = ".*", pinPattern = "^VDDCE$", net = VDD_net, do_connect = True) design.getBlock().addGlobalConnect(region = None, instPattern = ".*", pinPattern = "^VSS$", net = VSS_net, do_connect = True) design.getBlock().addGlobalConnect(region = None, instPattern = ".*", pinPattern = "^VSSE$", net = VSS_net, do_connect = True) design.getBlock().globalConnect() # Configure power domains pdngen = design.getPdnGen() pdngen.setCoreDomain(power = VDD_net, switched_power = switched_power, ground = VSS_net, secondary = secondary) # Configure power ring dimensions core_ring_width = [design.micronToDBU(2), design.micronToDBU(2)] core_ring_spacing = [design.micronToDBU(2), design.micronToDBU(2)] core_ring_core_offset = [design.micronToDBU(0) for i in range(4)] core_ring_pad_offset = [design.micronToDBU(0) for i in range(4)] pdn_cut_pitch = [design.micronToDBU(0) for i in range(2)] # Get routing layers for power ring connections ring_connect_to_pad_layers = list() for layer in design.getTech().getDB().getTech().getLayers(): if layer.getType() == "ROUTING": ring_connect_to_pad_layers.append(layer) # Create power grid for standard cells domains = [pdngen.findDomain("Core")] halo = [design.micronToDBU(0) for i in range(4)] for domain in domains: pdngen.makeCoreGrid(domain = domain, name = "top", starts_with = pdn.GROUND, pin_layers = [], generate_obstructions = [], powercell = None, powercontrol = None, powercontrolnetwork = "STAR") # Get metal layers for power grid m1 = design.getTech().getDB().getTech().findLayer("metal1") m4 = design.getTech().getDB().getTech().findLayer("metal4") m7 = design.getTech().getDB().getTech().findLayer("metal7") m8 = design.getTech().getDB().getTech().findLayer("metal8") grid = pdngen.findGrid("top") for g in grid: # Create power rings around core area pdngen.makeRing(grid = g, layer0 = m7, width0 = core_ring_width[0], spacing0 = core_ring_spacing[0], layer1 = m8, width1 = core_ring_width[0], spacing1 = core_ring_spacing[0], starts_with = pdn.GRID, offset = core_ring_core_offset, pad_offset = core_ring_pad_offset, extend = False, pad_pin_layers = ring_connect_to_pad_layers, nets = [], allow_out_of_die = True) # Create horizontal power straps on metal1 for standard cell connections pdngen.makeFollowpin(grid = g, layer = m1, width = design.micronToDBU(0.07), extend = pdn.CORE) # Create vertical power straps on metal4 and metal7 pdngen.makeStrap(grid = g, layer = m4, width = design.micronToDBU(1.2), spacing = design.micronToDBU(1.2), pitch = design.micronToDBU(6), offset = design.micronToDBU(0), number_of_straps = 0, snap = False, starts_with = pdn.GRID, extend = pdn.CORE, nets = []) pdngen.makeStrap(grid = g, layer = m7, width = design.micronToDBU(1.4), spacing = design.micronToDBU(1.4), pitch = design.micronToDBU(10.8), offset = design.micronToDBU(0), number_of_straps = 0, snap = False, starts_with = pdn.GRID, extend = pdn.RINGS, nets = []) pdngen.makeStrap(grid = g, layer = m8, width = design.micronToDBU(1.4), spacing = design.micronToDBU(1.4), pitch = design.micronToDBU(10.8), offset = design.micronToDBU(0), number_of_straps = 0, snap = False, starts_with = pdn.GRID, extend = pdn.BOUNDARY, nets = []) # Create via connections between power grid layers pdngen.makeConnect(grid = g, layer0 = m1, layer1 = m4, cut_pitch_x = pdn_cut_pitch[0], cut_pitch_y = pdn_cut_pitch[1], vias = [], techvias = [], max_rows = 0, max_columns = 0, ongrid = [], split_cuts = dict(), dont_use_vias = "") pdngen.makeConnect(grid = g, layer0 = m4, layer1 = m7, cut_pitch_x = pdn_cut_pitch[0], cut_pitch_y = pdn_cut_pitch[1], vias = [], techvias = [], max_rows = 0, max_columns = 0, ongrid = [], split_cuts = dict(), dont_use_vias = "") pdngen.makeConnect(grid = g, layer0 = m7, layer1 = m8, cut_pitch_x = pdn_cut_pitch[0], cut_pitch_y = pdn_cut_pitch[1], vias = [], techvias = [], max_rows = 0, max_columns = 0, ongrid = [], split_cuts = dict(), dont_use_vias = "") # Create power grid for macro blocks macros = [inst for inst in design.getBlock().getInsts() if inst.getMaster().isBlock()] m5 = design.getTech().getDB().getTech().findLayer("metal5") m6 = design.getTech().getDB().getTech().findLayer("metal6") for i in range(len(macros)): # Create power grid for each macro for domain in domains: pdngen.makeInstanceGrid(domain = domain, name = "CORE_macro_grid_" + str(i), starts_with = pdn.GROUND, inst = macros[i], halo = halo, pg_pins_to_boundary = True, default_grid = False, generate_obstructions = [], is_bump = False) grid = pdngen.findGrid("CORE_macro_grid_" + str(i)) for g in grid: # Create power straps on metal5 and metal6 for macro connections pdngen.makeStrap(grid = g, layer = m5, width = design.micronToDBU(1.2), spacing = design.micronToDBU(1.2), pitch = design.micronToDBU(6), offset = design.micronToDBU(0), number_of_straps = 0, snap = True, starts_with = pdn.GRID, extend = pdn.CORE, nets = []) pdngen.makeStrap(grid = g, layer = m6, width = design.micronToDBU(1.2), spacing = design.micronToDBU(1.2), pitch = design.micronToDBU(6), offset = design.micronToDBU(0), number_of_straps = 0, snap = True, starts_with = pdn.GRID, extend = pdn.CORE, nets = []) # Create via connections between macro power grid layers pdngen.makeConnect(grid = g, layer0 = m4, layer1 = m5, cut_pitch_x = pdn_cut_pitch[0], cut_pitch_y = pdn_cut_pitch[1], vias = [], techvias = [], max_rows = 0, max_columns = 0, ongrid = [], split_cuts = dict(), dont_use_vias = "") pdngen.makeConnect(grid = g, layer0 = m5, layer1 = m6, cut_pitch_x = pdn_cut_pitch[0], cut_pitch_y = pdn_cut_pitch[1], vias = [], techvias = [], max_rows = 0, max_columns = 0, ongrid = [], split_cuts = dict(), dont_use_vias = "") pdngen.makeConnect(grid = g, layer0 = m6, layer1 = m7, cut_pitch_x = pdn_cut_pitch[0], cut_pitch_y = pdn_cut_pitch[1], vias = [], techvias = [], max_rows = 0, max_columns = 0, ongrid = [], split_cuts = dict(), dont_use_vias = "") # Verify and build power grid pdngen.checkSetup() pdngen.buildGrids(False) pdngen.writeToDb(True, ) pdngen.resetShapes() # Configure and run clock tree synthesis design.evalTclString("set_propagated_clock [get_clocks {core_clock}]") # Set RC values for clock and signal nets design.evalTclString("set_wire_rc -clock -resistance 0.03574 -capacitance 0.07516") design.evalTclString("set_wire_rc -signal -resistance 0.03574 -capacitance 0.07516") cts = design.getTritonCts() parms = cts.getParms() parms.setWireSegmentUnit(20) # Configure clock buffers cts.setBufferList("BUF_X2") cts.setRootBuffer("BUF_X2") cts.setSinkBuffer("BUF_X2") cts.runTritonCts() # Run final detailed placement site = design.getBlock().getRows()[0].getSite() max_disp_x = int(design.micronToDBU(1) / site.getWidth()) max_disp_y = int(design.micronToDBU(3) / site.getHeight()) design.getOpendp().detailedPlacement(max_disp_x, max_disp_y, "", False) import openroad as ord # Insert filler cells db = ord.get_db() filler_masters = list() # filler cells' naming convention filler_cells_prefix = "FILLCELL_" for lib in db.getLibs(): for master in lib.getMasters(): if master.getType() == "CORE_SPACER": filler_masters.append(master) if len(filler_masters) == 0: print("no filler cells in library!") else: design.getOpendp().fillerPlacement(filler_masters = filler_masters, prefix = filler_cells_prefix, verbose = False) # Configure and run global routing # Set routing layer ranges for signal and clock nets signal_low_layer = design.getTech().getDB().getTech().findLayer("metal1").getRoutingLevel() signal_high_layer = design.getTech().getDB().getTech().findLayer("metal7").getRoutingLevel() clk_low_layer = design.getTech().getDB().getTech().findLayer("metal1").getRoutingLevel() clk_high_layer = design.getTech().getDB().getTech().findLayer("metal7").getRoutingLevel() grt = design.getGlobalRouter() grt.setMinRoutingLayer(signal_low_layer) grt.setMaxRoutingLayer(signal_high_layer) grt.setMinLayerForClock(clk_low_layer) grt.setMaxLayerForClock(clk_high_layer) grt.setAdjustment(0.5) grt.setVerbose(True) grt.globalRoute(True) import drt # Configure and run detailed routing drter = design.getTritonRoute() params = drt.ParamStruct() params.outputMazeFile = "" params.outputDrcFile = "" params.outputCmapFile = "" params.outputGuideCoverageFile = "" params.dbProcessNode = "" params.enableViaGen = True params.drouteEndIter = 1 params.viaInPinBottomLayer = "" params.viaInPinTopLayer = "" params.orSeed = -1 params.orK = 0 params.bottomRoutingLayer = "metal1" params.topRoutingLayer = "metal7" params.verbose = 1 params.cleanPatches = True params.doPa = True params.singleStepDR = False params.minAccessPoints = 1 params.saveGuideUpdates = False drter.setParams(params) drter.main() import psm # Run static IR drop analysis psm_obj = design.getPDNSim() timing = Timing(design) source_types = [psm.GeneratedSourceType_FULL, psm.GeneratedSourceType_STRAPS, psm.GeneratedSourceType_BUMPS] # Analyze VDD power grid IR drop psm_obj.analyzePowerGrid(net = design.getBlock().findNet("VDD"), enable_em = False, corner = timing.getCorners()[0], use_prev_solution = False, em_file = "", error_file = "", voltage_source_file = "", voltage_file = "", source_type = source_types[2]) design.evalTclString("report_power") # Write final odb file design.writeDb("final.odb")
from openroad import Tech, Design, Timing from pathlib import Path # Initialize OpenROAD objects and read technology files tech = Tech() # Set paths to library and design files libDir = Path("../Design/nangate45/lib") lefDir = Path("../Design/nangate45/lef") designDir = Path("../Design/") design_top_module_name = "gcd" # Read all liberty (.lib) and LEF files from the library directories libFiles = libDir.glob("*.lib") techLefFiles = lefDir.glob("*.tech.lef") lefFiles = lefDir.glob('*.lef') # Load liberty timing libraries for libFile in libFiles: tech.readLiberty(libFile.as_posix()) # Load technology and cell LEF files for techLefFile in techLefFiles: tech.readLef(techLefFile.as_posix()) for lefFile in lefFiles: tech.readLef(lefFile.as_posix()) # Create design and read Verilog netlist design = Design(tech) verilogFile = designDir/str("1_synth.v") design.readVerilog(verilogFile.as_posix()) design.link(design_top_module_name) # Configure clock constraints # Create 20ns period clock on clk port design.evalTclString("create_clock -period 20 [get_ports clk] -name core_clock") design.evalTclString("set_propagated_clock [get_clocks {core_clock}]") # Initialize floorplan with core and die area floorplan = design.getFloorplan() # Set die area to 60um x 50um # Initialize floorplan with FreePDK45 site site = floorplan.findSite("FreePDK45_38x28_10R_NP_162NW_34O") utilization = 0.5 aspect_ratio = 1.0 leftSpace = design.micronToDBU(10) rightSpace = design.micronToDBU(10) topSpace = design.micronToDBU(10) bottomSpace = design.micronToDBU(10) floorplan.initFloorplan(utilization, aspect_ratio, bottomSpace, topSpace, leftSpace, rightSpace, site) floorplan.makeTracks() # Configure and run I/O pin placement params = design.getIOPlacer().getParameters() params.setRandSeed(42) params.setMinDistanceInTracks(False) params.setMinDistance(design.micronToDBU(0)) params.setCornerAvoidance(design.micronToDBU(0)) # Place I/O pins on metal8 (horizontal) and metal9 (vertical) layers design.getIOPlacer().addHorLayer(design.getTech().getDB().getTech().findLayer("metal8")) design.getIOPlacer().addVerLayer(design.getTech().getDB().getTech().findLayer("metal9")) IOPlacer_random_mode = True design.getIOPlacer().runAnnealing(IOPlacer_random_mode) # Place macro blocks if present macros = [inst for inst in design.getBlock().getInsts() if inst.getMaster().isBlock()] if len(macros) > 0: mpl = design.getMacroPlacer() block = design.getBlock() core = block.getCoreArea() mpl.place( num_threads = 64, max_num_macro = len(macros)//8, min_num_macro = 0, max_num_inst = 0, min_num_inst = 0, tolerance = 0.1, max_num_level = 2, coarsening_ratio = 10.0, large_net_threshold = 50, signature_net_threshold = 50, halo_width = 2.0, halo_height = 2.0, fence_lx = block.dbuToMicrons(core.xMin()), fence_ly = block.dbuToMicrons(core.yMin()), fence_ux = block.dbuToMicrons(core.xMax()), fence_uy = block.dbuToMicrons(core.yMax()), area_weight = 0.1, outline_weight = 100.0, wirelength_weight = 100.0, guidance_weight = 10.0, fence_weight = 10.0, boundary_weight = 50.0, notch_weight = 10.0, macro_blockage_weight = 10.0, pin_access_th = 0.0, target_util = 0.25, target_dead_space = 0.05, min_ar = 0.33, snap_layer = 4, bus_planning_flag = False, report_directory = "" ) # Configure and run global placement gpl = design.getReplace() gpl.setTimingDrivenMode(False) gpl.setRoutabilityDrivenMode(True) gpl.setUniformTargetDensityMode(True) # Limit initial placement iterations and set density penalty gpl.setInitialPlaceMaxIter(10) gpl.setInitDensityPenalityFactor(0.05) gpl.doInitialPlace(threads = 4) gpl.doNesterovPlace(threads = 4) gpl.reset() # Run initial detailed placement site = design.getBlock().getRows()[0].getSite() # Allow 1um x-displacement and 3um y-displacement max_disp_x = int(design.micronToDBU(1)) max_disp_y = int(design.micronToDBU(3)) # Remove filler cells to be able to move the cells design.getOpendp().removeFillers() design.getOpendp().detailedPlacement(max_disp_x, max_disp_y, "", False) import pdn, odb # Configure power delivery network # Set up global power/ground connections for net in design.getBlock().getNets(): if net.getSigType() == "POWER" or net.getSigType() == "GROUND": net.setSpecial() VDD_net = design.getBlock().findNet("VDD") VSS_net = design.getBlock().findNet("VSS") switched_power = None secondary = list() # Create VDD/VSS nets if they don't exist if VDD_net == None: VDD_net = odb.dbNet_create(design.getBlock(), "VDD") VDD_net.setSpecial() VDD_net.setSigType("POWER") if VSS_net == None: VSS_net = odb.dbNet_create(design.getBlock(), "VSS") VSS_net.setSpecial() VSS_net.setSigType("GROUND") # Connect power pins to global nets design.getBlock().addGlobalConnect(region = None, instPattern = ".*", pinPattern = "^VDD$", net = VDD_net, do_connect = True) design.getBlock().addGlobalConnect(region = None, instPattern = ".*", pinPattern = "^VDDPE$", net = VDD_net, do_connect = True) design.getBlock().addGlobalConnect(region = None, instPattern = ".*", pinPattern = "^VDDCE$", net = VDD_net, do_connect = True) design.getBlock().addGlobalConnect(region = None, instPattern = ".*", pinPattern = "^VSS$", net = VSS_net, do_connect = True) design.getBlock().addGlobalConnect(region = None, instPattern = ".*", pinPattern = "^VSSE$", net = VSS_net, do_connect = True) design.getBlock().globalConnect() # Configure power domains pdngen = design.getPdnGen() pdngen.setCoreDomain(power = VDD_net, switched_power = switched_power, ground = VSS_net, secondary = secondary) # Configure power ring dimensions core_ring_width = [design.micronToDBU(2), design.micronToDBU(2)] core_ring_spacing = [design.micronToDBU(2), design.micronToDBU(2)] core_ring_core_offset = [design.micronToDBU(0) for i in range(4)] core_ring_pad_offset = [design.micronToDBU(0) for i in range(4)] pdn_cut_pitch = [design.micronToDBU(0) for i in range(2)] # Get routing layers for power ring connections ring_connect_to_pad_layers = list() for layer in design.getTech().getDB().getTech().getLayers(): if layer.getType() == "ROUTING": ring_connect_to_pad_layers.append(layer) # Create power grid for standard cells domains = [pdngen.findDomain("Core")] halo = [design.micronToDBU(0) for i in range(4)] for domain in domains: pdngen.makeCoreGrid(domain = domain, name = "top", starts_with = pdn.GROUND, pin_layers = [], generate_obstructions = [], powercell = None, powercontrol = None, powercontrolnetwork = "STAR") # Get metal layers for power grid m1 = design.getTech().getDB().getTech().findLayer("metal1") m4 = design.getTech().getDB().getTech().findLayer("metal4") m7 = design.getTech().getDB().getTech().findLayer("metal7") m8 = design.getTech().getDB().getTech().findLayer("metal8") grid = pdngen.findGrid("top") for g in grid: # Create power rings around core area pdngen.makeRing(grid = g, layer0 = m7, width0 = core_ring_width[0], spacing0 = core_ring_spacing[0], layer1 = m8, width1 = core_ring_width[0], spacing1 = core_ring_spacing[0], starts_with = pdn.GRID, offset = core_ring_core_offset, pad_offset = core_ring_pad_offset, extend = False, pad_pin_layers = ring_connect_to_pad_layers, nets = [], allow_out_of_die = True) # Create horizontal power straps on metal1 for standard cell connections pdngen.makeFollowpin(grid = g, layer = m1, width = design.micronToDBU(0.07), extend = pdn.CORE) # Create vertical power straps on metal4 and metal7 pdngen.makeStrap(grid = g, layer = m4, width = design.micronToDBU(1.2), spacing = design.micronToDBU(1.2), pitch = design.micronToDBU(6), offset = design.micronToDBU(0), number_of_straps = 0, snap = False, starts_with = pdn.GRID, extend = pdn.CORE, nets = []) pdngen.makeStrap(grid = g, layer = m7, width = design.micronToDBU(1.4), spacing = design.micronToDBU(1.4), pitch = design.micronToDBU(10.8), offset = design.micronToDBU(0), number_of_straps = 0, snap = False, starts_with = pdn.GRID, extend = pdn.RINGS, nets = []) pdngen.makeStrap(grid = g, layer = m8, width = design.micronToDBU(1.4), spacing = design.micronToDBU(1.4), pitch = design.micronToDBU(10.8), offset = design.micronToDBU(0), number_of_straps = 0, snap = False, starts_with = pdn.GRID, extend = pdn.BOUNDARY, nets = []) # Create via connections between power grid layers pdngen.makeConnect(grid = g, layer0 = m1, layer1 = m4, cut_pitch_x = pdn_cut_pitch[0], cut_pitch_y = pdn_cut_pitch[1], vias = [], techvias = [], max_rows = 0, max_columns = 0, ongrid = [], split_cuts = dict(), dont_use_vias = "") pdngen.makeConnect(grid = g, layer0 = m4, layer1 = m7, cut_pitch_x = pdn_cut_pitch[0], cut_pitch_y = pdn_cut_pitch[1], vias = [], techvias = [], max_rows = 0, max_columns = 0, ongrid = [], split_cuts = dict(), dont_use_vias = "") pdngen.makeConnect(grid = g, layer0 = m7, layer1 = m8, cut_pitch_x = pdn_cut_pitch[0], cut_pitch_y = pdn_cut_pitch[1], vias = [], techvias = [], max_rows = 0, max_columns = 0, ongrid = [], split_cuts = dict(), dont_use_vias = "") # Create power grid for macro blocks macros = [inst for inst in design.getBlock().getInsts() if inst.getMaster().isBlock()] m5 = design.getTech().getDB().getTech().findLayer("metal5") m6 = design.getTech().getDB().getTech().findLayer("metal6") for i in range(len(macros)): # Create power grid for each macro for domain in domains: pdngen.makeInstanceGrid(domain = domain, name = "CORE_macro_grid_" + str(i), starts_with = pdn.GROUND, inst = macros[i], halo = halo, pg_pins_to_boundary = True, default_grid = False, generate_obstructions = [], is_bump = False) grid = pdngen.findGrid("CORE_macro_grid_" + str(i)) for g in grid: # Create power straps on metal5 and metal6 for macro connections pdngen.makeStrap(grid = g, layer = m5, width = design.micronToDBU(1.2), spacing = design.micronToDBU(1.2), pitch = design.micronToDBU(6), offset = design.micronToDBU(0), number_of_straps = 0, snap = True, starts_with = pdn.GRID, extend = pdn.CORE, nets = []) pdngen.makeStrap(grid = g, layer = m6, width = design.micronToDBU(1.2), spacing = design.micronToDBU(1.2), pitch = design.micronToDBU(6), offset = design.micronToDBU(0), number_of_straps = 0, snap = True, starts_with = pdn.GRID, extend = pdn.CORE, nets = []) # Create via connections between macro power grid layers pdngen.makeConnect(grid = g, layer0 = m4, layer1 = m5, cut_pitch_x = pdn_cut_pitch[0], cut_pitch_y = pdn_cut_pitch[1], vias = [], techvias = [], max_rows = 0, max_columns = 0, ongrid = [], split_cuts = dict(), dont_use_vias = "") pdngen.makeConnect(grid = g, layer0 = m5, layer1 = m6, cut_pitch_x = pdn_cut_pitch[0], cut_pitch_y = pdn_cut_pitch[1], vias = [], techvias = [], max_rows = 0, max_columns = 0, ongrid = [], split_cuts = dict(), dont_use_vias = "") pdngen.makeConnect(grid = g, layer0 = m6, layer1 = m7, cut_pitch_x = pdn_cut_pitch[0], cut_pitch_y = pdn_cut_pitch[1], vias = [], techvias = [], max_rows = 0, max_columns = 0, ongrid = [], split_cuts = dict(), dont_use_vias = "") # Verify and build power grid pdngen.checkSetup() pdngen.buildGrids(False) pdngen.writeToDb(True, ) pdngen.resetShapes() # Configure and run clock tree synthesis design.evalTclString("set_propagated_clock [get_clocks {core_clock}]") # Set RC values for clock and signal nets design.evalTclString("set_wire_rc -clock -resistance 0.03574 -capacitance 0.07516") design.evalTclString("set_wire_rc -signal -resistance 0.03574 -capacitance 0.07516") cts = design.getTritonCts() parms = cts.getParms() parms.setWireSegmentUnit(20) # Configure clock buffers cts.setBufferList("BUF_X2") cts.setRootBuffer("BUF_X2") cts.setSinkBuffer("BUF_X2") cts.runTritonCts() # Run final detailed placement site = design.getBlock().getRows()[0].getSite() max_disp_x = int(design.micronToDBU(1) / site.getWidth()) max_disp_y = int(design.micronToDBU(3) / site.getHeight()) design.getOpendp().detailedPlacement(max_disp_x, max_disp_y, "", False) import openroad as ord # Insert filler cells db = ord.get_db() filler_masters = list() # filler cells' naming convention filler_cells_prefix = "FILLCELL_" for lib in db.getLibs(): for master in lib.getMasters(): if master.getType() == "CORE_SPACER": filler_masters.append(master) if len(filler_masters) == 0: print("no filler cells in library!") else: design.getOpendp().fillerPlacement(filler_masters = filler_masters, prefix = filler_cells_prefix, verbose = False) # Configure and run global routing # Set routing layer ranges for signal and clock nets signal_low_layer = design.getTech().getDB().getTech().findLayer("metal1").getRoutingLevel() signal_high_layer = design.getTech().getDB().getTech().findLayer("metal7").getRoutingLevel() clk_low_layer = design.getTech().getDB().getTech().findLayer("metal1").getRoutingLevel() clk_high_layer = design.getTech().getDB().getTech().findLayer("metal7").getRoutingLevel() grt = design.getGlobalRouter() grt.setMinRoutingLayer(signal_low_layer) grt.setMaxRoutingLayer(signal_high_layer) grt.setMinLayerForClock(clk_low_layer) grt.setMaxLayerForClock(clk_high_layer) grt.setAdjustment(0.5) grt.setVerbose(True) grt.globalRoute(True) # Write final DEF file design.writeDef("final.def") # Write final Verilog file design.evalTclString("write_verilog final.v") # Write final odb file design.writeDb("final.odb")
from openroad import Tech, Design, Timing from pathlib import Path # Initialize OpenROAD objects and read technology files tech = Tech() # Set paths to library and design files libDir = Path("../Design/nangate45/lib") lefDir = Path("../Design/nangate45/lef") designDir = Path("../Design/") design_top_module_name = "gcd" # Read all liberty (.lib) and LEF files from the library directories libFiles = libDir.glob("*.lib") techLefFiles = lefDir.glob("*.tech.lef") lefFiles = lefDir.glob('*.lef') # Load liberty timing libraries for libFile in libFiles: tech.readLiberty(libFile.as_posix()) # Load technology and cell LEF files for techLefFile in techLefFiles: tech.readLef(techLefFile.as_posix()) for lefFile in lefFiles: tech.readLef(lefFile.as_posix()) # Create design and read Verilog netlist design = Design(tech) verilogFile = designDir/str("1_synth.v") design.readVerilog(verilogFile.as_posix()) design.link(design_top_module_name) # Configure clock constraints # Create 20ns period clock on clk port design.evalTclString("create_clock -period 20 [get_ports clk] -name core_clock") design.evalTclString("set_propagated_clock [get_clocks {core_clock}]") # Initialize floorplan with core and die area floorplan = design.getFloorplan() # Set die area to 60um x 50um # Initialize floorplan with FreePDK45 site site = floorplan.findSite("FreePDK45_38x28_10R_NP_162NW_34O") utilization = 0.5 aspect_ratio = 1.0 leftSpace = design.micronToDBU(10) rightSpace = design.micronToDBU(10) topSpace = design.micronToDBU(10) bottomSpace = design.micronToDBU(10) floorplan.initFloorplan(utilization, aspect_ratio, bottomSpace, topSpace, leftSpace, rightSpace, site) floorplan.makeTracks() # Configure and run I/O pin placement params = design.getIOPlacer().getParameters() params.setRandSeed(42) params.setMinDistanceInTracks(False) params.setMinDistance(design.micronToDBU(0)) params.setCornerAvoidance(design.micronToDBU(0)) # Place I/O pins on metal8 (horizontal) and metal9 (vertical) layers design.getIOPlacer().addHorLayer(design.getTech().getDB().getTech().findLayer("metal8")) design.getIOPlacer().addVerLayer(design.getTech().getDB().getTech().findLayer("metal9")) IOPlacer_random_mode = True design.getIOPlacer().runAnnealing(IOPlacer_random_mode) # Place macro blocks if present macros = [inst for inst in design.getBlock().getInsts() if inst.getMaster().isBlock()] if len(macros) > 0: mpl = design.getMacroPlacer() block = design.getBlock() core = block.getCoreArea() mpl.place( num_threads = 64, max_num_macro = len(macros)//8, min_num_macro = 0, max_num_inst = 0, min_num_inst = 0, tolerance = 0.1, max_num_level = 2, coarsening_ratio = 10.0, large_net_threshold = 50, signature_net_threshold = 50, halo_width = 2.0, halo_height = 2.0, fence_lx = block.dbuToMicrons(core.xMin()), fence_ly = block.dbuToMicrons(core.yMin()), fence_ux = block.dbuToMicrons(core.xMax()), fence_uy = block.dbuToMicrons(core.yMax()), area_weight = 0.1, outline_weight = 100.0, wirelength_weight = 100.0, guidance_weight = 10.0, fence_weight = 10.0, boundary_weight = 50.0, notch_weight = 10.0, macro_blockage_weight = 10.0, pin_access_th = 0.0, target_util = 0.25, target_dead_space = 0.05, min_ar = 0.33, snap_layer = 4, bus_planning_flag = False, report_directory = "" ) # Configure and run global placement gpl = design.getReplace() gpl.setTimingDrivenMode(False) gpl.setRoutabilityDrivenMode(True) gpl.setUniformTargetDensityMode(True) # Limit initial placement iterations and set density penalty gpl.setInitialPlaceMaxIter(10) gpl.setInitDensityPenalityFactor(0.05) gpl.doInitialPlace(threads = 4) gpl.doNesterovPlace(threads = 4) gpl.reset() # Run initial detailed placement site = design.getBlock().getRows()[0].getSite() # Allow 1um x-displacement and 3um y-displacement max_disp_x = int(design.micronToDBU(1)) max_disp_y = int(design.micronToDBU(3)) # Remove filler cells to be able to move the cells design.getOpendp().removeFillers() design.getOpendp().detailedPlacement(max_disp_x, max_disp_y, "", False) import pdn, odb # Configure power delivery network # Set up global power/ground connections for net in design.getBlock().getNets(): if net.getSigType() == "POWER" or net.getSigType() == "GROUND": net.setSpecial() VDD_net = design.getBlock().findNet("VDD") VSS_net = design.getBlock().findNet("VSS") switched_power = None secondary = list() # Create VDD/VSS nets if they don't exist if VDD_net == None: VDD_net = odb.dbNet_create(design.getBlock(), "VDD") VDD_net.setSpecial() VDD_net.setSigType("POWER") if VSS_net == None: VSS_net = odb.dbNet_create(design.getBlock(), "VSS") VSS_net.setSpecial() VSS_net.setSigType("GROUND") # Connect power pins to global nets design.getBlock().addGlobalConnect(region = None, instPattern = ".*", pinPattern = "^VDD$", net = VDD_net, do_connect = True) design.getBlock().addGlobalConnect(region = None, instPattern = ".*", pinPattern = "^VDDPE$", net = VDD_net, do_connect = True) design.getBlock().addGlobalConnect(region = None, instPattern = ".*", pinPattern = "^VDDCE$", net = VDD_net, do_connect = True) design.getBlock().addGlobalConnect(region = None, instPattern = ".*", pinPattern = "^VSS$", net = VSS_net, do_connect = True) design.getBlock().addGlobalConnect(region = None, instPattern = ".*", pinPattern = "^VSSE$", net = VSS_net, do_connect = True) design.getBlock().globalConnect() # Configure power domains pdngen = design.getPdnGen() pdngen.setCoreDomain(power = VDD_net, switched_power = switched_power, ground = VSS_net, secondary = secondary) # Configure power ring dimensions core_ring_width = [design.micronToDBU(2), design.micronToDBU(2)] core_ring_spacing = [design.micronToDBU(2), design.micronToDBU(2)] core_ring_core_offset = [design.micronToDBU(0) for i in range(4)] core_ring_pad_offset = [design.micronToDBU(0) for i in range(4)] pdn_cut_pitch = [design.micronToDBU(0) for i in range(2)] # Get routing layers for power ring connections ring_connect_to_pad_layers = list() for layer in design.getTech().getDB().getTech().getLayers(): if layer.getType() == "ROUTING": ring_connect_to_pad_layers.append(layer) # Create power grid for standard cells domains = [pdngen.findDomain("Core")] halo = [design.micronToDBU(0) for i in range(4)] for domain in domains: pdngen.makeCoreGrid(domain = domain, name = "top", starts_with = pdn.GROUND, pin_layers = [], generate_obstructions = [], powercell = None, powercontrol = None, powercontrolnetwork = "STAR") # Get metal layers for power grid m1 = design.getTech().getDB().getTech().findLayer("metal1") m4 = design.getTech().getDB().getTech().findLayer("metal4") m7 = design.getTech().getDB().getTech().findLayer("metal7") m8 = design.getTech().getDB().getTech().findLayer("metal8") grid = pdngen.findGrid("top") for g in grid: # Create power rings around core area pdngen.makeRing(grid = g, layer0 = m7, width0 = core_ring_width[0], spacing0 = core_ring_spacing[0], layer1 = m8, width1 = core_ring_width[0], spacing1 = core_ring_spacing[0], starts_with = pdn.GRID, offset = core_ring_core_offset, pad_offset = core_ring_pad_offset, extend = False, pad_pin_layers = ring_connect_to_pad_layers, nets = [], allow_out_of_die = True) # Create horizontal power straps on metal1 for standard cell connections pdngen.makeFollowpin(grid = g, layer = m1, width = design.micronToDBU(0.07), extend = pdn.CORE) # Create vertical power straps on metal4 and metal7 pdngen.makeStrap(grid = g, layer = m4, width = design.micronToDBU(1.2), spacing = design.micronToDBU(1.2), pitch = design.micronToDBU(6), offset = design.micronToDBU(0), number_of_straps = 0, snap = False, starts_with = pdn.GRID, extend = pdn.CORE, nets = []) pdngen.makeStrap(grid = g, layer = m7, width = design.micronToDBU(1.4), spacing = design.micronToDBU(1.4), pitch = design.micronToDBU(10.8), offset = design.micronToDBU(0), number_of_straps = 0, snap = False, starts_with = pdn.GRID, extend = pdn.RINGS, nets = []) pdngen.makeStrap(grid = g, layer = m8, width = design.micronToDBU(1.4), spacing = design.micronToDBU(1.4), pitch = design.micronToDBU(10.8), offset = design.micronToDBU(0), number_of_straps = 0, snap = False, starts_with = pdn.GRID, extend = pdn.BOUNDARY, nets = []) # Create via connections between power grid layers pdngen.makeConnect(grid = g, layer0 = m1, layer1 = m4, cut_pitch_x = pdn_cut_pitch[0], cut_pitch_y = pdn_cut_pitch[1], vias = [], techvias = [], max_rows = 0, max_columns = 0, ongrid = [], split_cuts = dict(), dont_use_vias = "") pdngen.makeConnect(grid = g, layer0 = m4, layer1 = m7, cut_pitch_x = pdn_cut_pitch[0], cut_pitch_y = pdn_cut_pitch[1], vias = [], techvias = [], max_rows = 0, max_columns = 0, ongrid = [], split_cuts = dict(), dont_use_vias = "") pdngen.makeConnect(grid = g, layer0 = m7, layer1 = m8, cut_pitch_x = pdn_cut_pitch[0], cut_pitch_y = pdn_cut_pitch[1], vias = [], techvias = [], max_rows = 0, max_columns = 0, ongrid = [], split_cuts = dict(), dont_use_vias = "") # Create power grid for macro blocks macros = [inst for inst in design.getBlock().getInsts() if inst.getMaster().isBlock()] m5 = design.getTech().getDB().getTech().findLayer("metal5") m6 = design.getTech().getDB().getTech().findLayer("metal6") for i in range(len(macros)): # Create power grid for each macro for domain in domains: pdngen.makeInstanceGrid(domain = domain, name = "CORE_macro_grid_" + str(i), starts_with = pdn.GROUND, inst = macros[i], halo = halo, pg_pins_to_boundary = True, default_grid = False, generate_obstructions = [], is_bump = False) grid = pdngen.findGrid("CORE_macro_grid_" + str(i)) for g in grid: # Create power straps on metal5 and metal6 for macro connections pdngen.makeStrap(grid = g, layer = m5, width = design.micronToDBU(1.2), spacing = design.micronToDBU(1.2), pitch = design.micronToDBU(6), offset = design.micronToDBU(0), number_of_straps = 0, snap = True, starts_with = pdn.GRID, extend = pdn.CORE, nets = []) pdngen.makeStrap(grid = g, layer = m6, width = design.micronToDBU(1.2), spacing = design.micronToDBU(1.2), pitch = design.micronToDBU(6), offset = design.micronToDBU(0), number_of_straps = 0, snap = True, starts_with = pdn.GRID, extend = pdn.CORE, nets = []) # Create via connections between macro power grid layers pdngen.makeConnect(grid = g, layer0 = m4, layer1 = m5, cut_pitch_x = pdn_cut_pitch[0], cut_pitch_y = pdn_cut_pitch[1], vias = [], techvias = [], max_rows = 0, max_columns = 0, ongrid = [], split_cuts = dict(), dont_use_vias = "") pdngen.makeConnect(grid = g, layer0 = m5, layer1 = m6, cut_pitch_x = pdn_cut_pitch[0], cut_pitch_y = pdn_cut_pitch[1], vias = [], techvias = [], max_rows = 0, max_columns = 0, ongrid = [], split_cuts = dict(), dont_use_vias = "") pdngen.makeConnect(grid = g, layer0 = m6, layer1 = m7, cut_pitch_x = pdn_cut_pitch[0], cut_pitch_y = pdn_cut_pitch[1], vias = [], techvias = [], max_rows = 0, max_columns = 0, ongrid = [], split_cuts = dict(), dont_use_vias = "") # Verify and build power grid pdngen.checkSetup() pdngen.buildGrids(False) pdngen.writeToDb(True, ) pdngen.resetShapes() # Configure and run clock tree synthesis design.evalTclString("set_propagated_clock [get_clocks {core_clock}]") # Set RC values for clock and signal nets design.evalTclString("set_wire_rc -clock -resistance 0.03574 -capacitance 0.07516") design.evalTclString("set_wire_rc -signal -resistance 0.03574 -capacitance 0.07516") cts = design.getTritonCts() parms = cts.getParms() parms.setWireSegmentUnit(20) # Configure clock buffers cts.setBufferList("BUF_X2") cts.setRootBuffer("BUF_X2") cts.setSinkBuffer("BUF_X2") cts.runTritonCts() # Run final detailed placement site = design.getBlock().getRows()[0].getSite() max_disp_x = int(design.micronToDBU(1) / site.getWidth()) max_disp_y = int(design.micronToDBU(3) / site.getHeight()) design.getOpendp().detailedPlacement(max_disp_x, max_disp_y, "", False) import openroad as ord # Insert filler cells db = ord.get_db() filler_masters = list() # filler cells' naming convention filler_cells_prefix = "FILLCELL_" for lib in db.getLibs(): for master in lib.getMasters(): if master.getType() == "CORE_SPACER": filler_masters.append(master) if len(filler_masters) == 0: print("no filler cells in library!") else: design.getOpendp().fillerPlacement(filler_masters = filler_masters, prefix = filler_cells_prefix, verbose = False) # Configure and run global routing # Set routing layer ranges for signal and clock nets signal_low_layer = design.getTech().getDB().getTech().findLayer("metal1").getRoutingLevel() signal_high_layer = design.getTech().getDB().getTech().findLayer("metal7").getRoutingLevel() clk_low_layer = design.getTech().getDB().getTech().findLayer("metal1").getRoutingLevel() clk_high_layer = design.getTech().getDB().getTech().findLayer("metal7").getRoutingLevel() grt = design.getGlobalRouter() grt.setMinRoutingLayer(signal_low_layer) grt.setMaxRoutingLayer(signal_high_layer) grt.setMinLayerForClock(clk_low_layer) grt.setMaxLayerForClock(clk_high_layer) grt.setAdjustment(0.5) grt.setVerbose(True) grt.globalRoute(True) import drt # Configure and run detailed routing drter = design.getTritonRoute() params = drt.ParamStruct() params.outputMazeFile = "" params.outputDrcFile = "" params.outputCmapFile = "" params.outputGuideCoverageFile = "" params.dbProcessNode = "" params.enableViaGen = True params.drouteEndIter = 1 params.viaInPinBottomLayer = "" params.viaInPinTopLayer = "" params.orSeed = -1 params.orK = 0 params.bottomRoutingLayer = "metal1" params.topRoutingLayer = "metal7" params.verbose = 1 params.cleanPatches = True params.doPa = True params.singleStepDR = False params.minAccessPoints = 1 params.saveGuideUpdates = False drter.setParams(params) drter.main() # Write final DEF file design.writeDef("final.def") # Write final odb file design.writeDb("final.odb")
from openroad import Tech, Design, Timing from pathlib import Path # Initialize OpenROAD objects and read technology files tech = Tech() # Set paths to library and design files libDir = Path("../Design/nangate45/lib") lefDir = Path("../Design/nangate45/lef") designDir = Path("../Design/") design_top_module_name = "gcd" # Read all liberty (.lib) and LEF files from the library directories libFiles = libDir.glob("*.lib") techLefFiles = lefDir.glob("*.tech.lef") lefFiles = lefDir.glob('*.lef') # Load liberty timing libraries for libFile in libFiles: tech.readLiberty(libFile.as_posix()) # Load technology and cell LEF files for techLefFile in techLefFiles: tech.readLef(techLefFile.as_posix()) for lefFile in lefFiles: tech.readLef(lefFile.as_posix()) # Create design and read Verilog netlist design = Design(tech) verilogFile = designDir/str("1_synth.v") design.readVerilog(verilogFile.as_posix()) design.link(design_top_module_name) # Configure clock constraints # Create 20ns period clock on clk port design.evalTclString("create_clock -period 20 [get_ports clk] -name core_clock") design.evalTclString("set_propagated_clock [get_clocks {core_clock}]") import odb # Initialize floorplan with core and die area floorplan = design.getFloorplan() # Set die area to 60um x 50um die_area = odb.Rect(design.micronToDBU(0), design.micronToDBU(0), design.micronToDBU(60), design.micronToDBU(50)) # Set core area to 50um x 40um with 5um margins core_area = odb.Rect(design.micronToDBU(5), design.micronToDBU(5), design.micronToDBU(55), design.micronToDBU(45)) # Initialize floorplan with FreePDK45 site site = floorplan.findSite("FreePDK45_38x28_10R_NP_162NW_34O") floorplan.initFloorplan(die_area, core_area, site) floorplan.makeTracks() # Configure and run I/O pin placement params = design.getIOPlacer().getParameters() params.setRandSeed(42) params.setMinDistanceInTracks(False) params.setMinDistance(design.micronToDBU(0)) params.setCornerAvoidance(design.micronToDBU(0)) # Place I/O pins on metal8 (horizontal) and metal9 (vertical) layers design.getIOPlacer().addHorLayer(design.getTech().getDB().getTech().findLayer("metal8")) design.getIOPlacer().addVerLayer(design.getTech().getDB().getTech().findLayer("metal9")) IOPlacer_random_mode = True design.getIOPlacer().runAnnealing(IOPlacer_random_mode) # Place macro blocks if present macros = [inst for inst in design.getBlock().getInsts() if inst.getMaster().isBlock()] if len(macros) > 0: mpl = design.getMacroPlacer() block = design.getBlock() core = block.getCoreArea() mpl.place( num_threads = 64, max_num_macro = len(macros)//8, min_num_macro = 0, max_num_inst = 0, min_num_inst = 0, tolerance = 0.1, max_num_level = 2, coarsening_ratio = 10.0, large_net_threshold = 50, signature_net_threshold = 50, halo_width = 2.0, halo_height = 2.0, fence_lx = block.dbuToMicrons(core.xMin()), fence_ly = block.dbuToMicrons(core.yMin()), fence_ux = block.dbuToMicrons(core.xMax()), fence_uy = block.dbuToMicrons(core.yMax()), area_weight = 0.1, outline_weight = 100.0, wirelength_weight = 100.0, guidance_weight = 10.0, fence_weight = 10.0, boundary_weight = 50.0, notch_weight = 10.0, macro_blockage_weight = 10.0, pin_access_th = 0.0, target_util = 0.25, target_dead_space = 0.05, min_ar = 0.33, snap_layer = 4, bus_planning_flag = False, report_directory = "" ) # Configure and run global placement gpl = design.getReplace() gpl.setTimingDrivenMode(False) gpl.setRoutabilityDrivenMode(True) gpl.setUniformTargetDensityMode(True) # Limit initial placement iterations and set density penalty gpl.setInitialPlaceMaxIter(10) gpl.setInitDensityPenalityFactor(0.05) gpl.doInitialPlace(threads = 4) gpl.doNesterovPlace(threads = 4) gpl.reset() # Run initial detailed placement site = design.getBlock().getRows()[0].getSite() # Allow 1um x-displacement and 3um y-displacement max_disp_x = int(design.micronToDBU(1)) max_disp_y = int(design.micronToDBU(3)) # Remove filler cells to be able to move the cells design.getOpendp().removeFillers() design.getOpendp().detailedPlacement(max_disp_x, max_disp_y, "", False) import pdn, odb # Configure power delivery network # Set up global power/ground connections for net in design.getBlock().getNets(): if net.getSigType() == "POWER" or net.getSigType() == "GROUND": net.setSpecial() # Mark power/ground nets as special nets # Find existing power and ground nets or create if needed VDD_net = design.getBlock().findNet("VDD") VSS_net = design.getBlock().findNet("VSS") switched_power = None # No switched power domain in this design secondary = list() # No secondary power nets # Create VDD/VSS nets if they don't exist if VDD_net == None: VDD_net = odb.dbNet_create(design.getBlock(), "VDD") VDD_net.setSpecial() VDD_net.setSigType("POWER") if VSS_net == None: VSS_net = odb.dbNet_create(design.getBlock(), "VSS") VSS_net.setSpecial() VSS_net.setSigType("GROUND") # Connect power pins to global nets # Map standard VDD pins to power net for all instances design.getBlock().addGlobalConnect(region = None, instPattern = ".*", pinPattern = "^VDD$", net = VDD_net, do_connect = True) # Map peripheral domain VDD pins to power net design.getBlock().addGlobalConnect(region = None, instPattern = ".*", pinPattern = "^VDDPE$", net = VDD_net, do_connect = True) # Map core domain VDD pins to power net design.getBlock().addGlobalConnect(region = None, instPattern = ".*", pinPattern = "^VDDCE$", net = VDD_net, do_connect = True) # Map standard VSS pins to ground net design.getBlock().addGlobalConnect(region = None, instPattern = ".*", pinPattern = "^VSS$", net = VSS_net, do_connect = True) # Map VSS pins with 'E' suffix to ground net design.getBlock().addGlobalConnect(region = None, instPattern = ".*", pinPattern = "^VSSE$", net = VSS_net, do_connect = True) # Apply the global connections design.getBlock().globalConnect() # Configure power domains pdngen = design.getPdnGen() # Set core power domain with primary power/ground nets pdngen.setCoreDomain(power = VDD_net, switched_power = switched_power, ground = VSS_net, secondary = secondary) # Set via cut pitch to 0 μm pdn_cut_pitch = [design.micronToDBU(0) for i in range(2)] # Get routing layers for power ring connections to pads ring_connect_to_pad_layers = list() for layer in design.getTech().getDB().getTech().getLayers(): if layer.getType() == "ROUTING": ring_connect_to_pad_layers.append(layer) # Create power grid for standard cells domains = [pdngen.findDomain("Core")] # Set halo around macros for power grid routing halo = [design.micronToDBU(0) for i in range(4)] for domain in domains: # Create the main core grid structure pdngen.makeCoreGrid(domain = domain, name = "top", starts_with = pdn.GROUND, # Start with ground net pin_layers = [], generate_obstructions = [], powercell = None, powercontrol = None, powercontrolnetwork = "STAR") # Get metal layers for power grid implementation m1 = design.getTech().getDB().getTech().findLayer("metal1") m4 = design.getTech().getDB().getTech().findLayer("metal4") m7 = design.getTech().getDB().getTech().findLayer("metal7") m8 = design.getTech().getDB().getTech().findLayer("metal8") grid = pdngen.findGrid("top") for g in grid: # Create horizontal power straps on metal1 for standard cell power rail connections pdngen.makeFollowpin(grid = g, layer = m1, width = design.micronToDBU(0.07), # 0.07μm straps for standard cell rails extend = pdn.CORE) # Create power straps on metal4 with 1.2μm width and 6μm pitch pdngen.makeStrap(grid = g, layer = m4, width = design.micronToDBU(1.2), spacing = design.micronToDBU(1.2), pitch = design.micronToDBU(6), offset = design.micronToDBU(0), number_of_straps = 0, # Auto-calculate number of straps snap = False, starts_with = pdn.GRID, extend = pdn.CORE, nets = []) # Create power straps on metal7 with 1.4μm width and 10.8μm pitch pdngen.makeStrap(grid = g, layer = m7, width = design.micronToDBU(1.4), spacing = design.micronToDBU(1.4), pitch = design.micronToDBU(10.8), offset = design.micronToDBU(0), number_of_straps = 0, snap = False, starts_with = pdn.GRID, extend = pdn.CORE, nets = []) # Create power straps on metal7 with 1.4μm width and 10.8μm pitch pdngen.makeStrap(grid = g, layer = m8, width = design.micronToDBU(1.4), spacing = design.micronToDBU(1.4), pitch = design.micronToDBU(10.8), offset = design.micronToDBU(0), number_of_straps = 0, snap = False, starts_with = pdn.GRID, extend = pdn.BOUNDARY, nets = []) # Create via connections between power grid layers # Connect metal1 to metal4 pdngen.makeConnect(grid = g, layer0 = m1, layer1 = m4, cut_pitch_x = pdn_cut_pitch[0], cut_pitch_y = pdn_cut_pitch[1], vias = [], techvias = [], max_rows = 0, max_columns = 0, ongrid = [], split_cuts = dict(), dont_use_vias = "") # Connect metal4 to metal7 pdngen.makeConnect(grid = g, layer0 = m4, layer1 = m7, cut_pitch_x = pdn_cut_pitch[0], cut_pitch_y = pdn_cut_pitch[1], vias = [], techvias = [], max_rows = 0, max_columns = 0, ongrid = [], split_cuts = dict(), dont_use_vias = "") # Connect metal7 to metal8 pdngen.makeConnect(grid = g, layer0 = m7, layer1 = m8, cut_pitch_x = pdn_cut_pitch[0], cut_pitch_y = pdn_cut_pitch[1], vias = [], techvias = [], max_rows = 0, max_columns = 0, ongrid = [], split_cuts = dict(), dont_use_vias = "") # Create power grid for macro blocks # Define additional metal layers for macro connections macros = [inst for inst in design.getBlock().getInsts() if inst.getMaster().isBlock()] m5 = design.getTech().getDB().getTech().findLayer("metal5") m6 = design.getTech().getDB().getTech().findLayer("metal6") for i in range(len(macros)): # Create separate power grid for each macro instance for domain in domains: pdngen.makeInstanceGrid(domain = domain, name = "CORE_macro_grid_" + str(i), starts_with = pdn.GROUND, inst = macros[i], halo = halo, pg_pins_to_boundary = True, # Connect power/ground pins to boundary default_grid = False, generate_obstructions = [], is_bump = False) grid = pdngen.findGrid("CORE_macro_grid_" + str(i)) for g in grid: # Create power straps on metal5 for macro connections pdngen.makeStrap(grid = g, layer = m5, width = design.micronToDBU(1.2), spacing = design.micronToDBU(1.2), pitch = design.micronToDBU(6), offset = design.micronToDBU(0), number_of_straps = 0, snap = True, # Snap to grid starts_with = pdn.GRID, extend = pdn.CORE, nets = []) # Create power straps on metal6 for macro connections pdngen.makeStrap(grid = g, layer = m6, width = design.micronToDBU(1.2), spacing = design.micronToDBU(1.2), pitch = design.micronToDBU(6), offset = design.micronToDBU(0), number_of_straps = 0, snap = True, starts_with = pdn.GRID, extend = pdn.CORE, nets = []) # Create via connections between macro power grid layers # Connect metal4 (from core grid) to metal5 (macro grid) pdngen.makeConnect(grid = g, layer0 = m4, layer1 = m5, cut_pitch_x = pdn_cut_pitch[0], cut_pitch_y = pdn_cut_pitch[1], vias = [], techvias = [], max_rows = 0, max_columns = 0, ongrid = [], split_cuts = dict(), dont_use_vias = "") # Connect metal5 to metal6 (macro grid layers) pdngen.makeConnect(grid = g, layer0 = m5, layer1 = m6, cut_pitch_x = pdn_cut_pitch[0], cut_pitch_y = pdn_cut_pitch[1], vias = [], techvias = [], max_rows = 0, max_columns = 0, ongrid = [], split_cuts = dict(), dont_use_vias = "") # Connect metal6 (macro grid) to metal7 (core grid) pdngen.makeConnect(grid = g, layer0 = m6, layer1 = m7, cut_pitch_x = pdn_cut_pitch[0], cut_pitch_y = pdn_cut_pitch[1], vias = [], techvias = [], max_rows = 0, max_columns = 0, ongrid = [], split_cuts = dict(), dont_use_vias = "") # Generate the final power delivery network pdngen.checkSetup() # Verify configuration pdngen.buildGrids(False) # Build the power grid pdngen.writeToDb(True, ) # Write power grid to the design database pdngen.resetShapes() # Reset temporary shapes # Configure and run clock tree synthesis design.evalTclString("set_propagated_clock [get_clocks {core_clock}]") # Set RC values for clock and signal nets design.evalTclString("set_wire_rc -clock -resistance 0.03574 -capacitance 0.07516") design.evalTclString("set_wire_rc -signal -resistance 0.03574 -capacitance 0.07516") cts = design.getTritonCts() parms = cts.getParms() parms.setWireSegmentUnit(20) # Configure clock buffers cts.setBufferList("BUF_X2") cts.setRootBuffer("BUF_X2") cts.setSinkBuffer("BUF_X2") cts.runTritonCts() # Run final detailed placement site = design.getBlock().getRows()[0].getSite() max_disp_x = int(design.micronToDBU(1) / site.getWidth()) max_disp_y = int(design.micronToDBU(3) / site.getHeight()) design.getOpendp().detailedPlacement(max_disp_x, max_disp_y, "", False) import openroad as ord # Insert filler cells db = ord.get_db() filler_masters = list() # filler cells' naming convention filler_cells_prefix = "FILLCELL_" for lib in db.getLibs(): for master in lib.getMasters(): if master.getType() == "CORE_SPACER": filler_masters.append(master) if len(filler_masters) == 0: print("no filler cells in library!") else: design.getOpendp().fillerPlacement(filler_masters = filler_masters, prefix = filler_cells_prefix, verbose = False) # Configure and run global routing # Set routing layer ranges for signal and clock nets signal_low_layer = design.getTech().getDB().getTech().findLayer("metal1").getRoutingLevel() signal_high_layer = design.getTech().getDB().getTech().findLayer("metal7").getRoutingLevel() clk_low_layer = design.getTech().getDB().getTech().findLayer("metal1").getRoutingLevel() clk_high_layer = design.getTech().getDB().getTech().findLayer("metal7").getRoutingLevel() grt = design.getGlobalRouter() grt.setMinRoutingLayer(signal_low_layer) grt.setMaxRoutingLayer(signal_high_layer) grt.setMinLayerForClock(clk_low_layer) grt.setMaxLayerForClock(clk_high_layer) grt.setAdjustment(0.5) grt.setVerbose(True) grt.globalRoute(True) # Write final DEF file design.writeDef("final.def") # Write final Verilog file design.evalTclString("write_verilog final.v") import drt # Configure and run detailed routing drter = design.getTritonRoute() params = drt.ParamStruct() params.outputMazeFile = "" params.outputDrcFile = "" params.outputCmapFile = "" params.outputGuideCoverageFile = "" params.dbProcessNode = "" params.enableViaGen = True params.drouteEndIter = 1 params.viaInPinBottomLayer = "" params.viaInPinTopLayer = "" params.orSeed = -1 params.orK = 0 params.bottomRoutingLayer = "metal1" params.topRoutingLayer = "metal7" params.verbose = 1 params.cleanPatches = True params.doPa = True params.singleStepDR = False params.minAccessPoints = 1 params.saveGuideUpdates = False drter.setParams(params) drter.main()
from openroad import Tech, Design, Timing from pathlib import Path # Initialize OpenROAD objects and read technology files tech = Tech() # Set paths to library and design files libDir = Path("../Design/nangate45/lib") lefDir = Path("../Design/nangate45/lef") designDir = Path("../Design/") design_top_module_name = "gcd" # Read all liberty (.lib) and LEF files from the library directories libFiles = libDir.glob("*.lib") techLefFiles = lefDir.glob("*.tech.lef") lefFiles = lefDir.glob('*.lef') # Load liberty timing libraries for libFile in libFiles: tech.readLiberty(libFile.as_posix()) # Load technology and cell LEF files for techLefFile in techLefFiles: tech.readLef(techLefFile.as_posix()) for lefFile in lefFiles: tech.readLef(lefFile.as_posix()) # Create design and read Verilog netlist design = Design(tech) verilogFile = designDir/str("1_synth.v") design.readVerilog(verilogFile.as_posix()) design.link(design_top_module_name) # Configure clock constraints # Create 20ns period clock on clk port design.evalTclString("create_clock -period 20 [get_ports clk] -name core_clock") design.evalTclString("set_propagated_clock [get_clocks {core_clock}]") # Initialize floorplan with core and die area floorplan = design.getFloorplan() # Set die area to 60um x 50um # Initialize floorplan with FreePDK45 site site = floorplan.findSite("FreePDK45_38x28_10R_NP_162NW_34O") utilization = 0.5 aspect_ratio = 1.0 leftSpace = design.micronToDBU(10) rightSpace = design.micronToDBU(10) topSpace = design.micronToDBU(10) bottomSpace = design.micronToDBU(10) floorplan.initFloorplan(utilization, aspect_ratio, bottomSpace, topSpace, leftSpace, rightSpace, site) floorplan.makeTracks() # Configure and run I/O pin placement params = design.getIOPlacer().getParameters() params.setRandSeed(42) params.setMinDistanceInTracks(False) params.setMinDistance(design.micronToDBU(0)) params.setCornerAvoidance(design.micronToDBU(0)) # Place I/O pins on metal8 (horizontal) and metal9 (vertical) layers design.getIOPlacer().addHorLayer(design.getTech().getDB().getTech().findLayer("metal8")) design.getIOPlacer().addVerLayer(design.getTech().getDB().getTech().findLayer("metal9")) IOPlacer_random_mode = True design.getIOPlacer().runAnnealing(IOPlacer_random_mode) # Place macro blocks if present macros = [inst for inst in design.getBlock().getInsts() if inst.getMaster().isBlock()] if len(macros) > 0: mpl = design.getMacroPlacer() block = design.getBlock() core = block.getCoreArea() mpl.place( num_threads = 64, max_num_macro = len(macros)//8, min_num_macro = 0, max_num_inst = 0, min_num_inst = 0, tolerance = 0.1, max_num_level = 2, coarsening_ratio = 10.0, large_net_threshold = 50, signature_net_threshold = 50, halo_width = 2.0, halo_height = 2.0, fence_lx = block.dbuToMicrons(core.xMin()), fence_ly = block.dbuToMicrons(core.yMin()), fence_ux = block.dbuToMicrons(core.xMax()), fence_uy = block.dbuToMicrons(core.yMax()), area_weight = 0.1, outline_weight = 100.0, wirelength_weight = 100.0, guidance_weight = 10.0, fence_weight = 10.0, boundary_weight = 50.0, notch_weight = 10.0, macro_blockage_weight = 10.0, pin_access_th = 0.0, target_util = 0.25, target_dead_space = 0.05, min_ar = 0.33, snap_layer = 4, bus_planning_flag = False, report_directory = "" ) # Configure and run global placement gpl = design.getReplace() gpl.setTimingDrivenMode(False) gpl.setRoutabilityDrivenMode(True) gpl.setUniformTargetDensityMode(True) # Limit initial placement iterations and set density penalty gpl.setInitialPlaceMaxIter(10) gpl.setInitDensityPenalityFactor(0.05) gpl.doInitialPlace(threads = 4) gpl.doNesterovPlace(threads = 4) gpl.reset() # Run initial detailed placement site = design.getBlock().getRows()[0].getSite() # Allow 1um x-displacement and 3um y-displacement max_disp_x = int(design.micronToDBU(1)) max_disp_y = int(design.micronToDBU(3)) # Remove filler cells to be able to move the cells design.getOpendp().removeFillers() design.getOpendp().detailedPlacement(max_disp_x, max_disp_y, "", False) import pdn, odb # Configure power delivery network # Set up global power/ground connections for net in design.getBlock().getNets(): if net.getSigType() == "POWER" or net.getSigType() == "GROUND": net.setSpecial() # Mark power/ground nets as special nets # Find existing power and ground nets or create if needed VDD_net = design.getBlock().findNet("VDD") VSS_net = design.getBlock().findNet("VSS") switched_power = None # No switched power domain in this design secondary = list() # No secondary power nets # Create VDD/VSS nets if they don't exist if VDD_net == None: VDD_net = odb.dbNet_create(design.getBlock(), "VDD") VDD_net.setSpecial() VDD_net.setSigType("POWER") if VSS_net == None: VSS_net = odb.dbNet_create(design.getBlock(), "VSS") VSS_net.setSpecial() VSS_net.setSigType("GROUND") # Connect power pins to global nets # Map standard VDD pins to power net for all instances design.getBlock().addGlobalConnect(region = None, instPattern = ".*", pinPattern = "^VDD$", net = VDD_net, do_connect = True) # Map peripheral domain VDD pins to power net design.getBlock().addGlobalConnect(region = None, instPattern = ".*", pinPattern = "^VDDPE$", net = VDD_net, do_connect = True) # Map core domain VDD pins to power net design.getBlock().addGlobalConnect(region = None, instPattern = ".*", pinPattern = "^VDDCE$", net = VDD_net, do_connect = True) # Map standard VSS pins to ground net design.getBlock().addGlobalConnect(region = None, instPattern = ".*", pinPattern = "^VSS$", net = VSS_net, do_connect = True) # Map VSS pins with 'E' suffix to ground net design.getBlock().addGlobalConnect(region = None, instPattern = ".*", pinPattern = "^VSSE$", net = VSS_net, do_connect = True) # Apply the global connections design.getBlock().globalConnect() # Configure power domains pdngen = design.getPdnGen() # Set core power domain with primary power/ground nets pdngen.setCoreDomain(power = VDD_net, switched_power = switched_power, ground = VSS_net, secondary = secondary) # Set via cut pitch to 0 μm pdn_cut_pitch = [design.micronToDBU(0) for i in range(2)] # Get routing layers for power ring connections to pads ring_connect_to_pad_layers = list() for layer in design.getTech().getDB().getTech().getLayers(): if layer.getType() == "ROUTING": ring_connect_to_pad_layers.append(layer) # Create power grid for standard cells domains = [pdngen.findDomain("Core")] # Set halo around macros for power grid routing halo = [design.micronToDBU(0) for i in range(4)] for domain in domains: # Create the main core grid structure pdngen.makeCoreGrid(domain = domain, name = "top", starts_with = pdn.GROUND, # Start with ground net pin_layers = [], generate_obstructions = [], powercell = None, powercontrol = None, powercontrolnetwork = "STAR") # Get metal layers for power grid implementation m1 = design.getTech().getDB().getTech().findLayer("metal1") m4 = design.getTech().getDB().getTech().findLayer("metal4") m7 = design.getTech().getDB().getTech().findLayer("metal7") m8 = design.getTech().getDB().getTech().findLayer("metal8") grid = pdngen.findGrid("top") for g in grid: # Create horizontal power straps on metal1 for standard cell power rail connections pdngen.makeFollowpin(grid = g, layer = m1, width = design.micronToDBU(0.07), # 0.07μm straps for standard cell rails extend = pdn.CORE) # Create power straps on metal4 with 1.2μm width and 6μm pitch pdngen.makeStrap(grid = g, layer = m4, width = design.micronToDBU(1.2), spacing = design.micronToDBU(1.2), pitch = design.micronToDBU(6), offset = design.micronToDBU(0), number_of_straps = 0, # Auto-calculate number of straps snap = False, starts_with = pdn.GRID, extend = pdn.CORE, nets = []) # Create power straps on metal7 with 1.4μm width and 10.8μm pitch pdngen.makeStrap(grid = g, layer = m7, width = design.micronToDBU(1.4), spacing = design.micronToDBU(1.4), pitch = design.micronToDBU(10.8), offset = design.micronToDBU(0), number_of_straps = 0, snap = False, starts_with = pdn.GRID, extend = pdn.CORE, nets = []) # Create power straps on metal7 with 1.4μm width and 10.8μm pitch pdngen.makeStrap(grid = g, layer = m8, width = design.micronToDBU(1.4), spacing = design.micronToDBU(1.4), pitch = design.micronToDBU(10.8), offset = design.micronToDBU(0), number_of_straps = 0, snap = False, starts_with = pdn.GRID, extend = pdn.BOUNDARY, nets = []) # Create via connections between power grid layers # Connect metal1 to metal4 pdngen.makeConnect(grid = g, layer0 = m1, layer1 = m4, cut_pitch_x = pdn_cut_pitch[0], cut_pitch_y = pdn_cut_pitch[1], vias = [], techvias = [], max_rows = 0, max_columns = 0, ongrid = [], split_cuts = dict(), dont_use_vias = "") # Connect metal4 to metal7 pdngen.makeConnect(grid = g, layer0 = m4, layer1 = m7, cut_pitch_x = pdn_cut_pitch[0], cut_pitch_y = pdn_cut_pitch[1], vias = [], techvias = [], max_rows = 0, max_columns = 0, ongrid = [], split_cuts = dict(), dont_use_vias = "") # Connect metal7 to metal8 pdngen.makeConnect(grid = g, layer0 = m7, layer1 = m8, cut_pitch_x = pdn_cut_pitch[0], cut_pitch_y = pdn_cut_pitch[1], vias = [], techvias = [], max_rows = 0, max_columns = 0, ongrid = [], split_cuts = dict(), dont_use_vias = "") # Create power grid for macro blocks # Define additional metal layers for macro connections macros = [inst for inst in design.getBlock().getInsts() if inst.getMaster().isBlock()] m5 = design.getTech().getDB().getTech().findLayer("metal5") m6 = design.getTech().getDB().getTech().findLayer("metal6") for i in range(len(macros)): # Create separate power grid for each macro instance for domain in domains: pdngen.makeInstanceGrid(domain = domain, name = "CORE_macro_grid_" + str(i), starts_with = pdn.GROUND, inst = macros[i], halo = halo, pg_pins_to_boundary = True, # Connect power/ground pins to boundary default_grid = False, generate_obstructions = [], is_bump = False) grid = pdngen.findGrid("CORE_macro_grid_" + str(i)) for g in grid: # Create power straps on metal5 for macro connections pdngen.makeStrap(grid = g, layer = m5, width = design.micronToDBU(1.2), spacing = design.micronToDBU(1.2), pitch = design.micronToDBU(6), offset = design.micronToDBU(0), number_of_straps = 0, snap = True, # Snap to grid starts_with = pdn.GRID, extend = pdn.CORE, nets = []) # Create power straps on metal6 for macro connections pdngen.makeStrap(grid = g, layer = m6, width = design.micronToDBU(1.2), spacing = design.micronToDBU(1.2), pitch = design.micronToDBU(6), offset = design.micronToDBU(0), number_of_straps = 0, snap = True, starts_with = pdn.GRID, extend = pdn.CORE, nets = []) # Create via connections between macro power grid layers # Connect metal4 (from core grid) to metal5 (macro grid) pdngen.makeConnect(grid = g, layer0 = m4, layer1 = m5, cut_pitch_x = pdn_cut_pitch[0], cut_pitch_y = pdn_cut_pitch[1], vias = [], techvias = [], max_rows = 0, max_columns = 0, ongrid = [], split_cuts = dict(), dont_use_vias = "") # Connect metal5 to metal6 (macro grid layers) pdngen.makeConnect(grid = g, layer0 = m5, layer1 = m6, cut_pitch_x = pdn_cut_pitch[0], cut_pitch_y = pdn_cut_pitch[1], vias = [], techvias = [], max_rows = 0, max_columns = 0, ongrid = [], split_cuts = dict(), dont_use_vias = "") # Connect metal6 (macro grid) to metal7 (core grid) pdngen.makeConnect(grid = g, layer0 = m6, layer1 = m7, cut_pitch_x = pdn_cut_pitch[0], cut_pitch_y = pdn_cut_pitch[1], vias = [], techvias = [], max_rows = 0, max_columns = 0, ongrid = [], split_cuts = dict(), dont_use_vias = "") # Generate the final power delivery network pdngen.checkSetup() # Verify configuration pdngen.buildGrids(False) # Build the power grid pdngen.writeToDb(True, ) # Write power grid to the design database pdngen.resetShapes() # Reset temporary shapes # Configure and run clock tree synthesis design.evalTclString("set_propagated_clock [get_clocks {core_clock}]") # Set RC values for clock and signal nets design.evalTclString("set_wire_rc -clock -resistance 0.03574 -capacitance 0.07516") design.evalTclString("set_wire_rc -signal -resistance 0.03574 -capacitance 0.07516") cts = design.getTritonCts() parms = cts.getParms() parms.setWireSegmentUnit(20) # Configure clock buffers cts.setBufferList("BUF_X2") cts.setRootBuffer("BUF_X2") cts.setSinkBuffer("BUF_X2") cts.runTritonCts() # Run final detailed placement site = design.getBlock().getRows()[0].getSite() max_disp_x = int(design.micronToDBU(1) / site.getWidth()) max_disp_y = int(design.micronToDBU(3) / site.getHeight()) design.getOpendp().detailedPlacement(max_disp_x, max_disp_y, "", False) import openroad as ord # Insert filler cells db = ord.get_db() filler_masters = list() # filler cells' naming convention filler_cells_prefix = "FILLCELL_" for lib in db.getLibs(): for master in lib.getMasters(): if master.getType() == "CORE_SPACER": filler_masters.append(master) if len(filler_masters) == 0: print("no filler cells in library!") else: design.getOpendp().fillerPlacement(filler_masters = filler_masters, prefix = filler_cells_prefix, verbose = False) # Configure and run global routing # Set routing layer ranges for signal and clock nets signal_low_layer = design.getTech().getDB().getTech().findLayer("metal1").getRoutingLevel() signal_high_layer = design.getTech().getDB().getTech().findLayer("metal7").getRoutingLevel() clk_low_layer = design.getTech().getDB().getTech().findLayer("metal1").getRoutingLevel() clk_high_layer = design.getTech().getDB().getTech().findLayer("metal7").getRoutingLevel() grt = design.getGlobalRouter() grt.setMinRoutingLayer(signal_low_layer) grt.setMaxRoutingLayer(signal_high_layer) grt.setMinLayerForClock(clk_low_layer) grt.setMaxLayerForClock(clk_high_layer) grt.setAdjustment(0.5) grt.setVerbose(True) grt.globalRoute(True) # Write final DEF file design.writeDef("final.def") # Write final Verilog file design.evalTclString("write_verilog final.v") import drt # Configure and run detailed routing drter = design.getTritonRoute() params = drt.ParamStruct() params.outputMazeFile = "" params.outputDrcFile = "" params.outputCmapFile = "" params.outputGuideCoverageFile = "" params.dbProcessNode = "" params.enableViaGen = True params.drouteEndIter = 1 params.viaInPinBottomLayer = "" params.viaInPinTopLayer = "" params.orSeed = -1 params.orK = 0 params.bottomRoutingLayer = "metal1" params.topRoutingLayer = "metal7" params.verbose = 1 params.cleanPatches = True params.doPa = True params.singleStepDR = False params.minAccessPoints = 1 params.saveGuideUpdates = False drter.setParams(params) drter.main()
from openroad import Tech, Design, Timing from pathlib import Path # Initialize OpenROAD objects and read technology files tech = Tech() # Set paths to library and design files libDir = Path("../Design/nangate45/lib") lefDir = Path("../Design/nangate45/lef") designDir = Path("../Design/") design_top_module_name = "gcd" # Read all liberty (.lib) and LEF files from the library directories libFiles = libDir.glob("*.lib") techLefFiles = lefDir.glob("*.tech.lef") lefFiles = lefDir.glob('*.lef') # Load liberty timing libraries for libFile in libFiles: tech.readLiberty(libFile.as_posix()) # Load technology and cell LEF files for techLefFile in techLefFiles: tech.readLef(techLefFile.as_posix()) for lefFile in lefFiles: tech.readLef(lefFile.as_posix()) # Create design and read Verilog netlist design = Design(tech) verilogFile = designDir/str("1_synth.v") design.readVerilog(verilogFile.as_posix()) design.link(design_top_module_name) # Configure clock constraints # Create 20ns period clock on clk port design.evalTclString("create_clock -period 20 [get_ports clk] -name core_clock") design.evalTclString("set_propagated_clock [get_clocks {core_clock}]") # Initialize floorplan with core and die area floorplan = design.getFloorplan() # Set die area to 60um x 50um # Initialize floorplan with FreePDK45 site site = floorplan.findSite("FreePDK45_38x28_10R_NP_162NW_34O") utilization = 0.5 aspect_ratio = 1.0 leftSpace = design.micronToDBU(10) rightSpace = design.micronToDBU(10) topSpace = design.micronToDBU(10) bottomSpace = design.micronToDBU(10) floorplan.initFloorplan(utilization, aspect_ratio, bottomSpace, topSpace, leftSpace, rightSpace, site) floorplan.makeTracks() # Configure and run I/O pin placement params = design.getIOPlacer().getParameters() params.setRandSeed(42) params.setMinDistanceInTracks(False) params.setMinDistance(design.micronToDBU(0)) params.setCornerAvoidance(design.micronToDBU(0)) # Place I/O pins on metal8 (horizontal) and metal9 (vertical) layers design.getIOPlacer().addHorLayer(design.getTech().getDB().getTech().findLayer("metal8")) design.getIOPlacer().addVerLayer(design.getTech().getDB().getTech().findLayer("metal9")) IOPlacer_random_mode = True design.getIOPlacer().runAnnealing(IOPlacer_random_mode) # Place macro blocks if present macros = [inst for inst in design.getBlock().getInsts() if inst.getMaster().isBlock()] if len(macros) > 0: mpl = design.getMacroPlacer() block = design.getBlock() core = block.getCoreArea() mpl.place( num_threads = 64, max_num_macro = len(macros)//8, min_num_macro = 0, max_num_inst = 0, min_num_inst = 0, tolerance = 0.1, max_num_level = 2, coarsening_ratio = 10.0, large_net_threshold = 50, signature_net_threshold = 50, halo_width = 2.0, halo_height = 2.0, fence_lx = block.dbuToMicrons(core.xMin()), fence_ly = block.dbuToMicrons(core.yMin()), fence_ux = block.dbuToMicrons(core.xMax()), fence_uy = block.dbuToMicrons(core.yMax()), area_weight = 0.1, outline_weight = 100.0, wirelength_weight = 100.0, guidance_weight = 10.0, fence_weight = 10.0, boundary_weight = 50.0, notch_weight = 10.0, macro_blockage_weight = 10.0, pin_access_th = 0.0, target_util = 0.25, target_dead_space = 0.05, min_ar = 0.33, snap_layer = 4, bus_planning_flag = False, report_directory = "" ) # Configure and run global placement gpl = design.getReplace() gpl.setTimingDrivenMode(False) gpl.setRoutabilityDrivenMode(True) gpl.setUniformTargetDensityMode(True) # Limit initial placement iterations and set density penalty gpl.setInitialPlaceMaxIter(10) gpl.setInitDensityPenalityFactor(0.05) gpl.doInitialPlace(threads = 4) gpl.doNesterovPlace(threads = 4) gpl.reset() # Run initial detailed placement site = design.getBlock().getRows()[0].getSite() # Allow 1um x-displacement and 3um y-displacement max_disp_x = int(design.micronToDBU(1)) max_disp_y = int(design.micronToDBU(3)) # Remove filler cells to be able to move the cells design.getOpendp().removeFillers() design.getOpendp().detailedPlacement(max_disp_x, max_disp_y, "", False) import pdn, odb # Configure power delivery network # Set up global power/ground connections for net in design.getBlock().getNets(): if net.getSigType() == "POWER" or net.getSigType() == "GROUND": net.setSpecial() # Mark power/ground nets as special nets # Find existing power and ground nets or create if needed VDD_net = design.getBlock().findNet("VDD") VSS_net = design.getBlock().findNet("VSS") switched_power = None # No switched power domain in this design secondary = list() # No secondary power nets # Create VDD/VSS nets if they don't exist if VDD_net == None: VDD_net = odb.dbNet_create(design.getBlock(), "VDD") VDD_net.setSpecial() VDD_net.setSigType("POWER") if VSS_net == None: VSS_net = odb.dbNet_create(design.getBlock(), "VSS") VSS_net.setSpecial() VSS_net.setSigType("GROUND") # Connect power pins to global nets # Map standard VDD pins to power net for all instances design.getBlock().addGlobalConnect(region = None, instPattern = ".*", pinPattern = "^VDD$", net = VDD_net, do_connect = True) # Map peripheral domain VDD pins to power net design.getBlock().addGlobalConnect(region = None, instPattern = ".*", pinPattern = "^VDDPE$", net = VDD_net, do_connect = True) # Map core domain VDD pins to power net design.getBlock().addGlobalConnect(region = None, instPattern = ".*", pinPattern = "^VDDCE$", net = VDD_net, do_connect = True) # Map standard VSS pins to ground net design.getBlock().addGlobalConnect(region = None, instPattern = ".*", pinPattern = "^VSS$", net = VSS_net, do_connect = True) # Map VSS pins with 'E' suffix to ground net design.getBlock().addGlobalConnect(region = None, instPattern = ".*", pinPattern = "^VSSE$", net = VSS_net, do_connect = True) # Apply the global connections design.getBlock().globalConnect() # Configure power domains pdngen = design.getPdnGen() # Set core power domain with primary power/ground nets pdngen.setCoreDomain(power = VDD_net, switched_power = switched_power, ground = VSS_net, secondary = secondary) # Configure power ring dimensions # Set core ring's width and spacing config to 2 μm core_ring_width = [design.micronToDBU(2), design.micronToDBU(2)] core_ring_spacing = [design.micronToDBU(2), design.micronToDBU(2)] # Set core ring's offset to 0 μm (no offset from core boundary) core_ring_core_offset = [design.micronToDBU(0) for i in range(4)] core_ring_pad_offset = [design.micronToDBU(0) for i in range(4)] # Set via cut pitch to 0 μm pdn_cut_pitch = [design.micronToDBU(0) for i in range(2)] # Get routing layers for power ring connections to pads ring_connect_to_pad_layers = list() for layer in design.getTech().getDB().getTech().getLayers(): if layer.getType() == "ROUTING": ring_connect_to_pad_layers.append(layer) # Create power grid for standard cells domains = [pdngen.findDomain("Core")] # Set halo around macros for power grid routing halo = [design.micronToDBU(0) for i in range(4)] for domain in domains: # Create the main core grid structure pdngen.makeCoreGrid(domain = domain, name = "top", starts_with = pdn.GROUND, # Start with ground net pin_layers = [], generate_obstructions = [], powercell = None, powercontrol = None, powercontrolnetwork = "STAR") # Get metal layers for power grid implementation m1 = design.getTech().getDB().getTech().findLayer("metal1") m4 = design.getTech().getDB().getTech().findLayer("metal4") m7 = design.getTech().getDB().getTech().findLayer("metal7") m8 = design.getTech().getDB().getTech().findLayer("metal8") grid = pdngen.findGrid("top") for g in grid: # Create power rings around core area using metal7 and metal8 pdngen.makeRing(grid = g, layer0 = m7, width0 = core_ring_width[0], spacing0 = core_ring_spacing[0], layer1 = m8, width1 = core_ring_width[0], spacing1 = core_ring_spacing[0], starts_with = pdn.GRID, offset = core_ring_core_offset, pad_offset = core_ring_pad_offset, extend = False, pad_pin_layers = ring_connect_to_pad_layers, nets = [], allow_out_of_die = True) # Create horizontal power straps on metal1 for standard cell power rail connections pdngen.makeFollowpin(grid = g, layer = m1, width = design.micronToDBU(0.07), # 0.07μm straps for standard cell rails extend = pdn.CORE) # Create power straps on metal4 with 1.2μm width and 6μm pitch pdngen.makeStrap(grid = g, layer = m4, width = design.micronToDBU(1.2), spacing = design.micronToDBU(1.2), pitch = design.micronToDBU(6), offset = design.micronToDBU(0), number_of_straps = 0, # Auto-calculate number of straps snap = False, starts_with = pdn.GRID, extend = pdn.CORE, nets = []) # Create power straps on metal7 with 1.4μm width and 10.8μm pitch pdngen.makeStrap(grid = g, layer = m7, width = design.micronToDBU(1.4), spacing = design.micronToDBU(1.4), pitch = design.micronToDBU(10.8), offset = design.micronToDBU(0), number_of_straps = 0, snap = False, starts_with = pdn.GRID, extend = pdn.RINGS, # Extend to the power rings nets = []) # Create power straps on metal7 with 1.4μm width and 10.8μm pitch pdngen.makeStrap(grid = g, layer = m8, width = design.micronToDBU(1.4), spacing = design.micronToDBU(1.4), pitch = design.micronToDBU(10.8), offset = design.micronToDBU(0), number_of_straps = 0, snap = False, starts_with = pdn.GRID, extend = pdn.BOUNDARY, # Extend to the power rings nets = []) # Create via connections between power grid layers # Connect metal1 to metal4 pdngen.makeConnect(grid = g, layer0 = m1, layer1 = m4, cut_pitch_x = pdn_cut_pitch[0], cut_pitch_y = pdn_cut_pitch[1], vias = [], techvias = [], max_rows = 0, max_columns = 0, ongrid = [], split_cuts = dict(), dont_use_vias = "") # Connect metal4 to metal7 pdngen.makeConnect(grid = g, layer0 = m4, layer1 = m7, cut_pitch_x = pdn_cut_pitch[0], cut_pitch_y = pdn_cut_pitch[1], vias = [], techvias = [], max_rows = 0, max_columns = 0, ongrid = [], split_cuts = dict(), dont_use_vias = "") # Connect metal7 to metal8 (for ring connections) pdngen.makeConnect(grid = g, layer0 = m7, layer1 = m8, cut_pitch_x = pdn_cut_pitch[0], cut_pitch_y = pdn_cut_pitch[1], vias = [], techvias = [], max_rows = 0, max_columns = 0, ongrid = [], split_cuts = dict(), dont_use_vias = "") # Create power grid for macro blocks # Define additional metal layers for macro connections macros = [inst for inst in design.getBlock().getInsts() if inst.getMaster().isBlock()] m5 = design.getTech().getDB().getTech().findLayer("metal5") m6 = design.getTech().getDB().getTech().findLayer("metal6") # Set PG ring config for macros macro_ring_width = [design.micronToDBU(1.5), design.micronToDBU(1.5)] macro_ring_spacing = [design.micronToDBU(1.5), design.micronToDBU(1.5)] macro_ring_core_offset = [design.micronToDBU(0) for i in range(4)] macro_ring_pad_offset = [design.micronToDBU(0) for i in range(4)] for i in range(len(macros)): # Create separate power grid for each macro instance for domain in domains: pdngen.makeInstanceGrid(domain = domain, name = "CORE_macro_grid_" + str(i), starts_with = pdn.GROUND, inst = macros[i], halo = halo, pg_pins_to_boundary = True, # Connect power/ground pins to boundary default_grid = False, generate_obstructions = [], is_bump = False) grid = pdngen.findGrid("CORE_macro_grid_" + str(i)) for g in grid: # Create power ring around macro using metal5 and metal6 pdngen.makeRing(grid = g, layer0 = m5, width0 = macro_ring_width[0], spacing0 = macro_ring_spacing[0], layer1 = m6, width1 = macro_ring_width[0], spacing1 = macro_ring_spacing[0], starts_with = pdn.GRID, offset = macro_ring_core_offset, pad_offset = macro_ring_pad_offset, extend = False, pad_pin_layers = macro_ring_connect_to_pad_layers, nets = []) # Create power straps on metal5 for macro connections pdngen.makeStrap(grid = g, layer = m5, width = design.micronToDBU(1.2), spacing = design.micronToDBU(1.2), pitch = design.micronToDBU(6), offset = design.micronToDBU(0), number_of_straps = 0, snap = True, # Snap to grid starts_with = pdn.GRID, extend = pdn.RINGS, nets = []) # Create power straps on metal6 for macro connections pdngen.makeStrap(grid = g, layer = m6, width = design.micronToDBU(1.2), spacing = design.micronToDBU(1.2), pitch = design.micronToDBU(6), offset = design.micronToDBU(0), number_of_straps = 0, snap = True, starts_with = pdn.GRID, extend = pdn.RINGS, nets = []) # Create via connections between macro power grid layers # Connect metal4 (from core grid) to metal5 (macro grid) pdngen.makeConnect(grid = g, layer0 = m4, layer1 = m5, cut_pitch_x = pdn_cut_pitch[0], cut_pitch_y = pdn_cut_pitch[1], vias = [], techvias = [], max_rows = 0, max_columns = 0, ongrid = [], split_cuts = dict(), dont_use_vias = "") # Connect metal5 to metal6 (macro grid layers) pdngen.makeConnect(grid = g, layer0 = m5, layer1 = m6, cut_pitch_x = pdn_cut_pitch[0], cut_pitch_y = pdn_cut_pitch[1], vias = [], techvias = [], max_rows = 0, max_columns = 0, ongrid = [], split_cuts = dict(), dont_use_vias = "") # Connect metal6 (macro grid) to metal7 (core grid) pdngen.makeConnect(grid = g, layer0 = m6, layer1 = m7, cut_pitch_x = pdn_cut_pitch[0], cut_pitch_y = pdn_cut_pitch[1], vias = [], techvias = [], max_rows = 0, max_columns = 0, ongrid = [], split_cuts = dict(), dont_use_vias = "") # Generate the final power delivery network pdngen.checkSetup() # Verify configuration pdngen.buildGrids(False) # Build the power grid pdngen.writeToDb(True, ) # Write power grid to the design database pdngen.resetShapes() # Reset temporary shapes # Configure and run clock tree synthesis design.evalTclString("set_propagated_clock [get_clocks {core_clock}]") # Set RC values for clock and signal nets design.evalTclString("set_wire_rc -clock -resistance 0.03574 -capacitance 0.07516") design.evalTclString("set_wire_rc -signal -resistance 0.03574 -capacitance 0.07516") cts = design.getTritonCts() parms = cts.getParms() parms.setWireSegmentUnit(20) # Configure clock buffers cts.setBufferList("BUF_X2") cts.setRootBuffer("BUF_X2") cts.setSinkBuffer("BUF_X2") cts.runTritonCts() # Run final detailed placement site = design.getBlock().getRows()[0].getSite() max_disp_x = int(design.micronToDBU(1) / site.getWidth()) max_disp_y = int(design.micronToDBU(3) / site.getHeight()) design.getOpendp().detailedPlacement(max_disp_x, max_disp_y, "", False) import openroad as ord # Insert filler cells db = ord.get_db() filler_masters = list() # filler cells' naming convention filler_cells_prefix = "FILLCELL_" for lib in db.getLibs(): for master in lib.getMasters(): if master.getType() == "CORE_SPACER": filler_masters.append(master) if len(filler_masters) == 0: print("no filler cells in library!") else: design.getOpendp().fillerPlacement(filler_masters = filler_masters, prefix = filler_cells_prefix, verbose = False) # Configure and run global routing # Set routing layer ranges for signal and clock nets signal_low_layer = design.getTech().getDB().getTech().findLayer("metal1").getRoutingLevel() signal_high_layer = design.getTech().getDB().getTech().findLayer("metal7").getRoutingLevel() clk_low_layer = design.getTech().getDB().getTech().findLayer("metal1").getRoutingLevel() clk_high_layer = design.getTech().getDB().getTech().findLayer("metal7").getRoutingLevel() grt = design.getGlobalRouter() grt.setMinRoutingLayer(signal_low_layer) grt.setMaxRoutingLayer(signal_high_layer) grt.setMinLayerForClock(clk_low_layer) grt.setMaxLayerForClock(clk_high_layer) grt.setAdjustment(0.5) grt.setVerbose(True) grt.globalRoute(True) import drt # Configure and run detailed routing drter = design.getTritonRoute() params = drt.ParamStruct() params.outputMazeFile = "" params.outputDrcFile = "" params.outputCmapFile = "" params.outputGuideCoverageFile = "" params.dbProcessNode = "" params.enableViaGen = True params.drouteEndIter = 1 params.viaInPinBottomLayer = "" params.viaInPinTopLayer = "" params.orSeed = -1 params.orK = 0 params.bottomRoutingLayer = "metal1" params.topRoutingLayer = "metal7" params.verbose = 1 params.cleanPatches = True params.doPa = True params.singleStepDR = False params.minAccessPoints = 1 params.saveGuideUpdates = False drter.setParams(params) drter.main() # Write final Verilog file design.evalTclString("write_verilog final.v") import psm # Run static IR drop analysis psm_obj = design.getPDNSim() timing = Timing(design) source_types = [psm.GeneratedSourceType_FULL, psm.GeneratedSourceType_STRAPS, psm.GeneratedSourceType_BUMPS] # Analyze VDD power grid IR drop psm_obj.analyzePowerGrid(net = design.getBlock().findNet("VDD"), enable_em = False, corner = timing.getCorners()[0], use_prev_solution = False, em_file = "", error_file = "", voltage_source_file = "", voltage_file = "", source_type = source_types[2]) design.evalTclString("report_power")
from openroad import Tech, Design, Timing from pathlib import Path # Initialize OpenROAD objects and read technology files tech = Tech() # Set paths to library and design files libDir = Path("../Design/nangate45/lib") lefDir = Path("../Design/nangate45/lef") designDir = Path("../Design/") design_top_module_name = "gcd" # Read all liberty (.lib) and LEF files from the library directories libFiles = libDir.glob("*.lib") techLefFiles = lefDir.glob("*.tech.lef") lefFiles = lefDir.glob('*.lef') # Load liberty timing libraries for libFile in libFiles: tech.readLiberty(libFile.as_posix()) # Load technology and cell LEF files for techLefFile in techLefFiles: tech.readLef(techLefFile.as_posix()) for lefFile in lefFiles: tech.readLef(lefFile.as_posix()) # Create design and read Verilog netlist design = Design(tech) verilogFile = designDir/str("1_synth.v") design.readVerilog(verilogFile.as_posix()) design.link(design_top_module_name) # Configure clock constraints # Create 20ns period clock on clk port design.evalTclString("create_clock -period 20 [get_ports clk] -name core_clock") design.evalTclString("set_propagated_clock [get_clocks {core_clock}]") # Initialize floorplan with core and die area floorplan = design.getFloorplan() # Set die area to 60um x 50um # Initialize floorplan with FreePDK45 site site = floorplan.findSite("FreePDK45_38x28_10R_NP_162NW_34O") utilization = 0.5 aspect_ratio = 1.0 leftSpace = design.micronToDBU(10) rightSpace = design.micronToDBU(10) topSpace = design.micronToDBU(10) bottomSpace = design.micronToDBU(10) floorplan.initFloorplan(utilization, aspect_ratio, bottomSpace, topSpace, leftSpace, rightSpace, site) floorplan.makeTracks() # Configure and run I/O pin placement params = design.getIOPlacer().getParameters() params.setRandSeed(42) params.setMinDistanceInTracks(False) params.setMinDistance(design.micronToDBU(0)) params.setCornerAvoidance(design.micronToDBU(0)) # Place I/O pins on metal8 (horizontal) and metal9 (vertical) layers design.getIOPlacer().addHorLayer(design.getTech().getDB().getTech().findLayer("metal8")) design.getIOPlacer().addVerLayer(design.getTech().getDB().getTech().findLayer("metal9")) IOPlacer_random_mode = True design.getIOPlacer().runAnnealing(IOPlacer_random_mode) # Place macro blocks if present macros = [inst for inst in design.getBlock().getInsts() if inst.getMaster().isBlock()] if len(macros) > 0: mpl = design.getMacroPlacer() block = design.getBlock() core = block.getCoreArea() mpl.place( num_threads = 64, max_num_macro = len(macros)//8, min_num_macro = 0, max_num_inst = 0, min_num_inst = 0, tolerance = 0.1, max_num_level = 2, coarsening_ratio = 10.0, large_net_threshold = 50, signature_net_threshold = 50, halo_width = 2.0, halo_height = 2.0, fence_lx = block.dbuToMicrons(core.xMin()), fence_ly = block.dbuToMicrons(core.yMin()), fence_ux = block.dbuToMicrons(core.xMax()), fence_uy = block.dbuToMicrons(core.yMax()), area_weight = 0.1, outline_weight = 100.0, wirelength_weight = 100.0, guidance_weight = 10.0, fence_weight = 10.0, boundary_weight = 50.0, notch_weight = 10.0, macro_blockage_weight = 10.0, pin_access_th = 0.0, target_util = 0.25, target_dead_space = 0.05, min_ar = 0.33, snap_layer = 4, bus_planning_flag = False, report_directory = "" ) # Configure and run global placement gpl = design.getReplace() gpl.setTimingDrivenMode(False) gpl.setRoutabilityDrivenMode(True) gpl.setUniformTargetDensityMode(True) # Limit initial placement iterations and set density penalty gpl.setInitialPlaceMaxIter(10) gpl.setInitDensityPenalityFactor(0.05) gpl.doInitialPlace(threads = 4) gpl.doNesterovPlace(threads = 4) gpl.reset() # Run initial detailed placement site = design.getBlock().getRows()[0].getSite() # Allow 1um x-displacement and 3um y-displacement max_disp_x = int(design.micronToDBU(1)) max_disp_y = int(design.micronToDBU(3)) # Remove filler cells to be able to move the cells design.getOpendp().removeFillers() design.getOpendp().detailedPlacement(max_disp_x, max_disp_y, "", False) import pdn, odb # Configure power delivery network # Set up global power/ground connections for net in design.getBlock().getNets(): if net.getSigType() == "POWER" or net.getSigType() == "GROUND": net.setSpecial() # Mark power/ground nets as special nets # Find existing power and ground nets or create if needed VDD_net = design.getBlock().findNet("VDD") VSS_net = design.getBlock().findNet("VSS") switched_power = None # No switched power domain in this design secondary = list() # No secondary power nets # Create VDD/VSS nets if they don't exist if VDD_net == None: VDD_net = odb.dbNet_create(design.getBlock(), "VDD") VDD_net.setSpecial() VDD_net.setSigType("POWER") if VSS_net == None: VSS_net = odb.dbNet_create(design.getBlock(), "VSS") VSS_net.setSpecial() VSS_net.setSigType("GROUND") # Connect power pins to global nets # Map standard VDD pins to power net for all instances design.getBlock().addGlobalConnect(region = None, instPattern = ".*", pinPattern = "^VDD$", net = VDD_net, do_connect = True) # Map peripheral domain VDD pins to power net design.getBlock().addGlobalConnect(region = None, instPattern = ".*", pinPattern = "^VDDPE$", net = VDD_net, do_connect = True) # Map core domain VDD pins to power net design.getBlock().addGlobalConnect(region = None, instPattern = ".*", pinPattern = "^VDDCE$", net = VDD_net, do_connect = True) # Map standard VSS pins to ground net design.getBlock().addGlobalConnect(region = None, instPattern = ".*", pinPattern = "^VSS$", net = VSS_net, do_connect = True) # Map VSS pins with 'E' suffix to ground net design.getBlock().addGlobalConnect(region = None, instPattern = ".*", pinPattern = "^VSSE$", net = VSS_net, do_connect = True) # Apply the global connections design.getBlock().globalConnect() # Configure power domains pdngen = design.getPdnGen() # Set core power domain with primary power/ground nets pdngen.setCoreDomain(power = VDD_net, switched_power = switched_power, ground = VSS_net, secondary = secondary) # Set via cut pitch to 0 μm pdn_cut_pitch = [design.micronToDBU(0) for i in range(2)] # Get routing layers for power ring connections to pads ring_connect_to_pad_layers = list() for layer in design.getTech().getDB().getTech().getLayers(): if layer.getType() == "ROUTING": ring_connect_to_pad_layers.append(layer) # Create power grid for standard cells domains = [pdngen.findDomain("Core")] # Set halo around macros for power grid routing halo = [design.micronToDBU(0) for i in range(4)] for domain in domains: # Create the main core grid structure pdngen.makeCoreGrid(domain = domain, name = "top", starts_with = pdn.GROUND, # Start with ground net pin_layers = [], generate_obstructions = [], powercell = None, powercontrol = None, powercontrolnetwork = "STAR") # Get metal layers for power grid implementation m1 = design.getTech().getDB().getTech().findLayer("metal1") m4 = design.getTech().getDB().getTech().findLayer("metal4") m7 = design.getTech().getDB().getTech().findLayer("metal7") m8 = design.getTech().getDB().getTech().findLayer("metal8") grid = pdngen.findGrid("top") for g in grid: # Create horizontal power straps on metal1 for standard cell power rail connections pdngen.makeFollowpin(grid = g, layer = m1, width = design.micronToDBU(0.07), # 0.07μm straps for standard cell rails extend = pdn.CORE) # Create power straps on metal4 with 1.2μm width and 6μm pitch pdngen.makeStrap(grid = g, layer = m4, width = design.micronToDBU(1.2), spacing = design.micronToDBU(1.2), pitch = design.micronToDBU(6), offset = design.micronToDBU(0), number_of_straps = 0, # Auto-calculate number of straps snap = False, starts_with = pdn.GRID, extend = pdn.CORE, nets = []) # Create power straps on metal7 with 1.4μm width and 10.8μm pitch pdngen.makeStrap(grid = g, layer = m7, width = design.micronToDBU(1.4), spacing = design.micronToDBU(1.4), pitch = design.micronToDBU(10.8), offset = design.micronToDBU(0), number_of_straps = 0, snap = False, starts_with = pdn.GRID, extend = pdn.CORE, nets = []) # Create power straps on metal7 with 1.4μm width and 10.8μm pitch pdngen.makeStrap(grid = g, layer = m8, width = design.micronToDBU(1.4), spacing = design.micronToDBU(1.4), pitch = design.micronToDBU(10.8), offset = design.micronToDBU(0), number_of_straps = 0, snap = False, starts_with = pdn.GRID, extend = pdn.BOUNDARY, nets = []) # Create via connections between power grid layers # Connect metal1 to metal4 pdngen.makeConnect(grid = g, layer0 = m1, layer1 = m4, cut_pitch_x = pdn_cut_pitch[0], cut_pitch_y = pdn_cut_pitch[1], vias = [], techvias = [], max_rows = 0, max_columns = 0, ongrid = [], split_cuts = dict(), dont_use_vias = "") # Connect metal4 to metal7 pdngen.makeConnect(grid = g, layer0 = m4, layer1 = m7, cut_pitch_x = pdn_cut_pitch[0], cut_pitch_y = pdn_cut_pitch[1], vias = [], techvias = [], max_rows = 0, max_columns = 0, ongrid = [], split_cuts = dict(), dont_use_vias = "") # Connect metal7 to metal8 pdngen.makeConnect(grid = g, layer0 = m7, layer1 = m8, cut_pitch_x = pdn_cut_pitch[0], cut_pitch_y = pdn_cut_pitch[1], vias = [], techvias = [], max_rows = 0, max_columns = 0, ongrid = [], split_cuts = dict(), dont_use_vias = "") # Create power grid for macro blocks # Define additional metal layers for macro connections macros = [inst for inst in design.getBlock().getInsts() if inst.getMaster().isBlock()] m5 = design.getTech().getDB().getTech().findLayer("metal5") m6 = design.getTech().getDB().getTech().findLayer("metal6") for i in range(len(macros)): # Create separate power grid for each macro instance for domain in domains: pdngen.makeInstanceGrid(domain = domain, name = "CORE_macro_grid_" + str(i), starts_with = pdn.GROUND, inst = macros[i], halo = halo, pg_pins_to_boundary = True, # Connect power/ground pins to boundary default_grid = False, generate_obstructions = [], is_bump = False) grid = pdngen.findGrid("CORE_macro_grid_" + str(i)) for g in grid: # Create power straps on metal5 for macro connections pdngen.makeStrap(grid = g, layer = m5, width = design.micronToDBU(1.2), spacing = design.micronToDBU(1.2), pitch = design.micronToDBU(6), offset = design.micronToDBU(0), number_of_straps = 0, snap = True, # Snap to grid starts_with = pdn.GRID, extend = pdn.CORE, nets = []) # Create power straps on metal6 for macro connections pdngen.makeStrap(grid = g, layer = m6, width = design.micronToDBU(1.2), spacing = design.micronToDBU(1.2), pitch = design.micronToDBU(6), offset = design.micronToDBU(0), number_of_straps = 0, snap = True, starts_with = pdn.GRID, extend = pdn.CORE, nets = []) # Create via connections between macro power grid layers # Connect metal4 (from core grid) to metal5 (macro grid) pdngen.makeConnect(grid = g, layer0 = m4, layer1 = m5, cut_pitch_x = pdn_cut_pitch[0], cut_pitch_y = pdn_cut_pitch[1], vias = [], techvias = [], max_rows = 0, max_columns = 0, ongrid = [], split_cuts = dict(), dont_use_vias = "") # Connect metal5 to metal6 (macro grid layers) pdngen.makeConnect(grid = g, layer0 = m5, layer1 = m6, cut_pitch_x = pdn_cut_pitch[0], cut_pitch_y = pdn_cut_pitch[1], vias = [], techvias = [], max_rows = 0, max_columns = 0, ongrid = [], split_cuts = dict(), dont_use_vias = "") # Connect metal6 (macro grid) to metal7 (core grid) pdngen.makeConnect(grid = g, layer0 = m6, layer1 = m7, cut_pitch_x = pdn_cut_pitch[0], cut_pitch_y = pdn_cut_pitch[1], vias = [], techvias = [], max_rows = 0, max_columns = 0, ongrid = [], split_cuts = dict(), dont_use_vias = "") # Generate the final power delivery network pdngen.checkSetup() # Verify configuration pdngen.buildGrids(False) # Build the power grid pdngen.writeToDb(True, ) # Write power grid to the design database pdngen.resetShapes() # Reset temporary shapes # Configure and run clock tree synthesis design.evalTclString("set_propagated_clock [get_clocks {core_clock}]") # Set RC values for clock and signal nets design.evalTclString("set_wire_rc -clock -resistance 0.03574 -capacitance 0.07516") design.evalTclString("set_wire_rc -signal -resistance 0.03574 -capacitance 0.07516") cts = design.getTritonCts() parms = cts.getParms() parms.setWireSegmentUnit(20) # Configure clock buffers cts.setBufferList("BUF_X2") cts.setRootBuffer("BUF_X2") cts.setSinkBuffer("BUF_X2") cts.runTritonCts() # Run final detailed placement site = design.getBlock().getRows()[0].getSite() max_disp_x = int(design.micronToDBU(1) / site.getWidth()) max_disp_y = int(design.micronToDBU(3) / site.getHeight()) design.getOpendp().detailedPlacement(max_disp_x, max_disp_y, "", False) import openroad as ord # Insert filler cells db = ord.get_db() filler_masters = list() # filler cells' naming convention filler_cells_prefix = "FILLCELL_" for lib in db.getLibs(): for master in lib.getMasters(): if master.getType() == "CORE_SPACER": filler_masters.append(master) if len(filler_masters) == 0: print("no filler cells in library!") else: design.getOpendp().fillerPlacement(filler_masters = filler_masters, prefix = filler_cells_prefix, verbose = False) # Configure and run global routing # Set routing layer ranges for signal and clock nets signal_low_layer = design.getTech().getDB().getTech().findLayer("metal1").getRoutingLevel() signal_high_layer = design.getTech().getDB().getTech().findLayer("metal7").getRoutingLevel() clk_low_layer = design.getTech().getDB().getTech().findLayer("metal1").getRoutingLevel() clk_high_layer = design.getTech().getDB().getTech().findLayer("metal7").getRoutingLevel() grt = design.getGlobalRouter() grt.setMinRoutingLayer(signal_low_layer) grt.setMaxRoutingLayer(signal_high_layer) grt.setMinLayerForClock(clk_low_layer) grt.setMaxLayerForClock(clk_high_layer) grt.setAdjustment(0.5) grt.setVerbose(True) grt.globalRoute(True) import drt # Configure and run detailed routing drter = design.getTritonRoute() params = drt.ParamStruct() params.outputMazeFile = "" params.outputDrcFile = "" params.outputCmapFile = "" params.outputGuideCoverageFile = "" params.dbProcessNode = "" params.enableViaGen = True params.drouteEndIter = 1 params.viaInPinBottomLayer = "" params.viaInPinTopLayer = "" params.orSeed = -1 params.orK = 0 params.bottomRoutingLayer = "metal1" params.topRoutingLayer = "metal7" params.verbose = 1 params.cleanPatches = True params.doPa = True params.singleStepDR = False params.minAccessPoints = 1 params.saveGuideUpdates = False drter.setParams(params) drter.main() # Write final Verilog file design.evalTclString("write_verilog final.v") import psm # Run static IR drop analysis psm_obj = design.getPDNSim() timing = Timing(design) source_types = [psm.GeneratedSourceType_FULL, psm.GeneratedSourceType_STRAPS, psm.GeneratedSourceType_BUMPS] # Analyze VDD power grid IR drop psm_obj.analyzePowerGrid(net = design.getBlock().findNet("VDD"), enable_em = False, corner = timing.getCorners()[0], use_prev_solution = False, em_file = "", error_file = "", voltage_source_file = "", voltage_file = "", source_type = source_types[2]) design.evalTclString("report_power")
from openroad import Tech, Design, Timing from pathlib import Path # Initialize OpenROAD objects and read technology files tech = Tech() # Set paths to library and design files libDir = Path("../Design/nangate45/lib") lefDir = Path("../Design/nangate45/lef") designDir = Path("../Design/") design_top_module_name = "gcd" # Read all liberty (.lib) and LEF files from the library directories libFiles = libDir.glob("*.lib") techLefFiles = lefDir.glob("*.tech.lef") lefFiles = lefDir.glob('*.lef') # Load liberty timing libraries for libFile in libFiles: tech.readLiberty(libFile.as_posix()) # Load technology and cell LEF files for techLefFile in techLefFiles: tech.readLef(techLefFile.as_posix()) for lefFile in lefFiles: tech.readLef(lefFile.as_posix()) # Create design and read Verilog netlist design = Design(tech) verilogFile = designDir/str("1_synth.v") design.readVerilog(verilogFile.as_posix()) design.link(design_top_module_name) # Configure clock constraints # Create 20ns period clock on clk port design.evalTclString("create_clock -period 20 [get_ports clk] -name core_clock") design.evalTclString("set_propagated_clock [get_clocks {core_clock}]") import odb # Initialize floorplan with core and die area floorplan = design.getFloorplan() # Set die area to 60um x 50um die_area = odb.Rect(design.micronToDBU(0), design.micronToDBU(0), design.micronToDBU(60), design.micronToDBU(50)) # Set core area to 50um x 40um with 5um margins core_area = odb.Rect(design.micronToDBU(5), design.micronToDBU(5), design.micronToDBU(55), design.micronToDBU(45)) # Initialize floorplan with FreePDK45 site site = floorplan.findSite("FreePDK45_38x28_10R_NP_162NW_34O") floorplan.initFloorplan(die_area, core_area, site) floorplan.makeTracks() # Configure and run I/O pin placement params = design.getIOPlacer().getParameters() params.setRandSeed(42) params.setMinDistanceInTracks(False) params.setMinDistance(design.micronToDBU(0)) params.setCornerAvoidance(design.micronToDBU(0)) # Place I/O pins on metal8 (horizontal) and metal9 (vertical) layers design.getIOPlacer().addHorLayer(design.getTech().getDB().getTech().findLayer("metal8")) design.getIOPlacer().addVerLayer(design.getTech().getDB().getTech().findLayer("metal9")) IOPlacer_random_mode = True design.getIOPlacer().runAnnealing(IOPlacer_random_mode) # Place macro blocks if present macros = [inst for inst in design.getBlock().getInsts() if inst.getMaster().isBlock()] if len(macros) > 0: mpl = design.getMacroPlacer() block = design.getBlock() core = block.getCoreArea() mpl.place( num_threads = 64, max_num_macro = len(macros)//8, min_num_macro = 0, max_num_inst = 0, min_num_inst = 0, tolerance = 0.1, max_num_level = 2, coarsening_ratio = 10.0, large_net_threshold = 50, signature_net_threshold = 50, halo_width = 2.0, halo_height = 2.0, fence_lx = block.dbuToMicrons(core.xMin()), fence_ly = block.dbuToMicrons(core.yMin()), fence_ux = block.dbuToMicrons(core.xMax()), fence_uy = block.dbuToMicrons(core.yMax()), area_weight = 0.1, outline_weight = 100.0, wirelength_weight = 100.0, guidance_weight = 10.0, fence_weight = 10.0, boundary_weight = 50.0, notch_weight = 10.0, macro_blockage_weight = 10.0, pin_access_th = 0.0, target_util = 0.25, target_dead_space = 0.05, min_ar = 0.33, snap_layer = 4, bus_planning_flag = False, report_directory = "" ) # Configure and run global placement gpl = design.getReplace() gpl.setTimingDrivenMode(False) gpl.setRoutabilityDrivenMode(True) gpl.setUniformTargetDensityMode(True) # Limit initial placement iterations and set density penalty gpl.setInitialPlaceMaxIter(10) gpl.setInitDensityPenalityFactor(0.05) gpl.doInitialPlace(threads = 4) gpl.doNesterovPlace(threads = 4) gpl.reset() # Run initial detailed placement site = design.getBlock().getRows()[0].getSite() # Allow 1um x-displacement and 3um y-displacement max_disp_x = int(design.micronToDBU(1)) max_disp_y = int(design.micronToDBU(3)) # Remove filler cells to be able to move the cells design.getOpendp().removeFillers() design.getOpendp().detailedPlacement(max_disp_x, max_disp_y, "", False) import pdn, odb # Configure power delivery network # Set up global power/ground connections for net in design.getBlock().getNets(): if net.getSigType() == "POWER" or net.getSigType() == "GROUND": net.setSpecial() # Mark power/ground nets as special nets # Find existing power and ground nets or create if needed VDD_net = design.getBlock().findNet("VDD") VSS_net = design.getBlock().findNet("VSS") switched_power = None # No switched power domain in this design secondary = list() # No secondary power nets # Create VDD/VSS nets if they don't exist if VDD_net == None: VDD_net = odb.dbNet_create(design.getBlock(), "VDD") VDD_net.setSpecial() VDD_net.setSigType("POWER") if VSS_net == None: VSS_net = odb.dbNet_create(design.getBlock(), "VSS") VSS_net.setSpecial() VSS_net.setSigType("GROUND") # Connect power pins to global nets # Map standard VDD pins to power net for all instances design.getBlock().addGlobalConnect(region = None, instPattern = ".*", pinPattern = "^VDD$", net = VDD_net, do_connect = True) # Map peripheral domain VDD pins to power net design.getBlock().addGlobalConnect(region = None, instPattern = ".*", pinPattern = "^VDDPE$", net = VDD_net, do_connect = True) # Map core domain VDD pins to power net design.getBlock().addGlobalConnect(region = None, instPattern = ".*", pinPattern = "^VDDCE$", net = VDD_net, do_connect = True) # Map standard VSS pins to ground net design.getBlock().addGlobalConnect(region = None, instPattern = ".*", pinPattern = "^VSS$", net = VSS_net, do_connect = True) # Map VSS pins with 'E' suffix to ground net design.getBlock().addGlobalConnect(region = None, instPattern = ".*", pinPattern = "^VSSE$", net = VSS_net, do_connect = True) # Apply the global connections design.getBlock().globalConnect() # Configure power domains pdngen = design.getPdnGen() # Set core power domain with primary power/ground nets pdngen.setCoreDomain(power = VDD_net, switched_power = switched_power, ground = VSS_net, secondary = secondary) # Set via cut pitch to 0 μm pdn_cut_pitch = [design.micronToDBU(0) for i in range(2)] # Get routing layers for power ring connections to pads ring_connect_to_pad_layers = list() for layer in design.getTech().getDB().getTech().getLayers(): if layer.getType() == "ROUTING": ring_connect_to_pad_layers.append(layer) # Create power grid for standard cells domains = [pdngen.findDomain("Core")] # Set halo around macros for power grid routing halo = [design.micronToDBU(0) for i in range(4)] for domain in domains: # Create the main core grid structure pdngen.makeCoreGrid(domain = domain, name = "top", starts_with = pdn.GROUND, # Start with ground net pin_layers = [], generate_obstructions = [], powercell = None, powercontrol = None, powercontrolnetwork = "STAR") # Get metal layers for power grid implementation m1 = design.getTech().getDB().getTech().findLayer("metal1") m4 = design.getTech().getDB().getTech().findLayer("metal4") m7 = design.getTech().getDB().getTech().findLayer("metal7") m8 = design.getTech().getDB().getTech().findLayer("metal8") grid = pdngen.findGrid("top") for g in grid: # Create horizontal power straps on metal1 for standard cell power rail connections pdngen.makeFollowpin(grid = g, layer = m1, width = design.micronToDBU(0.07), # 0.07μm straps for standard cell rails extend = pdn.CORE) # Create power straps on metal4 with 1.2μm width and 6μm pitch pdngen.makeStrap(grid = g, layer = m4, width = design.micronToDBU(1.2), spacing = design.micronToDBU(1.2), pitch = design.micronToDBU(6), offset = design.micronToDBU(0), number_of_straps = 0, # Auto-calculate number of straps snap = False, starts_with = pdn.GRID, extend = pdn.CORE, nets = []) # Create power straps on metal7 with 1.4μm width and 10.8μm pitch pdngen.makeStrap(grid = g, layer = m7, width = design.micronToDBU(1.4), spacing = design.micronToDBU(1.4), pitch = design.micronToDBU(10.8), offset = design.micronToDBU(0), number_of_straps = 0, snap = False, starts_with = pdn.GRID, extend = pdn.CORE, nets = []) # Create power straps on metal7 with 1.4μm width and 10.8μm pitch pdngen.makeStrap(grid = g, layer = m8, width = design.micronToDBU(1.4), spacing = design.micronToDBU(1.4), pitch = design.micronToDBU(10.8), offset = design.micronToDBU(0), number_of_straps = 0, snap = False, starts_with = pdn.GRID, extend = pdn.BOUNDARY, nets = []) # Create via connections between power grid layers # Connect metal1 to metal4 pdngen.makeConnect(grid = g, layer0 = m1, layer1 = m4, cut_pitch_x = pdn_cut_pitch[0], cut_pitch_y = pdn_cut_pitch[1], vias = [], techvias = [], max_rows = 0, max_columns = 0, ongrid = [], split_cuts = dict(), dont_use_vias = "") # Connect metal4 to metal7 pdngen.makeConnect(grid = g, layer0 = m4, layer1 = m7, cut_pitch_x = pdn_cut_pitch[0], cut_pitch_y = pdn_cut_pitch[1], vias = [], techvias = [], max_rows = 0, max_columns = 0, ongrid = [], split_cuts = dict(), dont_use_vias = "") # Connect metal7 to metal8 pdngen.makeConnect(grid = g, layer0 = m7, layer1 = m8, cut_pitch_x = pdn_cut_pitch[0], cut_pitch_y = pdn_cut_pitch[1], vias = [], techvias = [], max_rows = 0, max_columns = 0, ongrid = [], split_cuts = dict(), dont_use_vias = "") # Create power grid for macro blocks # Define additional metal layers for macro connections macros = [inst for inst in design.getBlock().getInsts() if inst.getMaster().isBlock()] m5 = design.getTech().getDB().getTech().findLayer("metal5") m6 = design.getTech().getDB().getTech().findLayer("metal6") for i in range(len(macros)): # Create separate power grid for each macro instance for domain in domains: pdngen.makeInstanceGrid(domain = domain, name = "CORE_macro_grid_" + str(i), starts_with = pdn.GROUND, inst = macros[i], halo = halo, pg_pins_to_boundary = True, # Connect power/ground pins to boundary default_grid = False, generate_obstructions = [], is_bump = False) grid = pdngen.findGrid("CORE_macro_grid_" + str(i)) for g in grid: # Create power straps on metal5 for macro connections pdngen.makeStrap(grid = g, layer = m5, width = design.micronToDBU(1.2), spacing = design.micronToDBU(1.2), pitch = design.micronToDBU(6), offset = design.micronToDBU(0), number_of_straps = 0, snap = True, # Snap to grid starts_with = pdn.GRID, extend = pdn.CORE, nets = []) # Create power straps on metal6 for macro connections pdngen.makeStrap(grid = g, layer = m6, width = design.micronToDBU(1.2), spacing = design.micronToDBU(1.2), pitch = design.micronToDBU(6), offset = design.micronToDBU(0), number_of_straps = 0, snap = True, starts_with = pdn.GRID, extend = pdn.CORE, nets = []) # Create via connections between macro power grid layers # Connect metal4 (from core grid) to metal5 (macro grid) pdngen.makeConnect(grid = g, layer0 = m4, layer1 = m5, cut_pitch_x = pdn_cut_pitch[0], cut_pitch_y = pdn_cut_pitch[1], vias = [], techvias = [], max_rows = 0, max_columns = 0, ongrid = [], split_cuts = dict(), dont_use_vias = "") # Connect metal5 to metal6 (macro grid layers) pdngen.makeConnect(grid = g, layer0 = m5, layer1 = m6, cut_pitch_x = pdn_cut_pitch[0], cut_pitch_y = pdn_cut_pitch[1], vias = [], techvias = [], max_rows = 0, max_columns = 0, ongrid = [], split_cuts = dict(), dont_use_vias = "") # Connect metal6 (macro grid) to metal7 (core grid) pdngen.makeConnect(grid = g, layer0 = m6, layer1 = m7, cut_pitch_x = pdn_cut_pitch[0], cut_pitch_y = pdn_cut_pitch[1], vias = [], techvias = [], max_rows = 0, max_columns = 0, ongrid = [], split_cuts = dict(), dont_use_vias = "") # Generate the final power delivery network pdngen.checkSetup() # Verify configuration pdngen.buildGrids(False) # Build the power grid pdngen.writeToDb(True, ) # Write power grid to the design database pdngen.resetShapes() # Reset temporary shapes # Configure and run clock tree synthesis design.evalTclString("set_propagated_clock [get_clocks {core_clock}]") # Set RC values for clock and signal nets design.evalTclString("set_wire_rc -clock -resistance 0.03574 -capacitance 0.07516") design.evalTclString("set_wire_rc -signal -resistance 0.03574 -capacitance 0.07516") cts = design.getTritonCts() parms = cts.getParms() parms.setWireSegmentUnit(20) # Configure clock buffers cts.setBufferList("BUF_X2") cts.setRootBuffer("BUF_X2") cts.setSinkBuffer("BUF_X2") cts.runTritonCts() # Run final detailed placement site = design.getBlock().getRows()[0].getSite() max_disp_x = int(design.micronToDBU(1) / site.getWidth()) max_disp_y = int(design.micronToDBU(3) / site.getHeight()) design.getOpendp().detailedPlacement(max_disp_x, max_disp_y, "", False) import openroad as ord # Insert filler cells db = ord.get_db() filler_masters = list() # filler cells' naming convention filler_cells_prefix = "FILLCELL_" for lib in db.getLibs(): for master in lib.getMasters(): if master.getType() == "CORE_SPACER": filler_masters.append(master) if len(filler_masters) == 0: print("no filler cells in library!") else: design.getOpendp().fillerPlacement(filler_masters = filler_masters, prefix = filler_cells_prefix, verbose = False) # Configure and run global routing # Set routing layer ranges for signal and clock nets signal_low_layer = design.getTech().getDB().getTech().findLayer("metal1").getRoutingLevel() signal_high_layer = design.getTech().getDB().getTech().findLayer("metal7").getRoutingLevel() clk_low_layer = design.getTech().getDB().getTech().findLayer("metal1").getRoutingLevel() clk_high_layer = design.getTech().getDB().getTech().findLayer("metal7").getRoutingLevel() grt = design.getGlobalRouter() grt.setMinRoutingLayer(signal_low_layer) grt.setMaxRoutingLayer(signal_high_layer) grt.setMinLayerForClock(clk_low_layer) grt.setMaxLayerForClock(clk_high_layer) grt.setAdjustment(0.5) grt.setVerbose(True) grt.globalRoute(True) # Write final DEF file design.writeDef("final.def") import drt # Configure and run detailed routing drter = design.getTritonRoute() params = drt.ParamStruct() params.outputMazeFile = "" params.outputDrcFile = "" params.outputCmapFile = "" params.outputGuideCoverageFile = "" params.dbProcessNode = "" params.enableViaGen = True params.drouteEndIter = 1 params.viaInPinBottomLayer = "" params.viaInPinTopLayer = "" params.orSeed = -1 params.orK = 0 params.bottomRoutingLayer = "metal1" params.topRoutingLayer = "metal7" params.verbose = 1 params.cleanPatches = True params.doPa = True params.singleStepDR = False params.minAccessPoints = 1 params.saveGuideUpdates = False drter.setParams(params) drter.main() import psm # Run static IR drop analysis psm_obj = design.getPDNSim() timing = Timing(design) source_types = [psm.GeneratedSourceType_FULL, psm.GeneratedSourceType_STRAPS, psm.GeneratedSourceType_BUMPS] # Analyze VDD power grid IR drop psm_obj.analyzePowerGrid(net = design.getBlock().findNet("VDD"), enable_em = False, corner = timing.getCorners()[0], use_prev_solution = False, em_file = "", error_file = "", voltage_source_file = "", voltage_file = "", source_type = source_types[2]) design.evalTclString("report_power")
from openroad import Tech, Design, Timing from pathlib import Path # Initialize OpenROAD objects and read technology files tech = Tech() # Set paths to library and design files libDir = Path("../Design/nangate45/lib") lefDir = Path("../Design/nangate45/lef") designDir = Path("../Design/") design_top_module_name = "gcd" # Read all liberty (.lib) and LEF files from the library directories libFiles = libDir.glob("*.lib") techLefFiles = lefDir.glob("*.tech.lef") lefFiles = lefDir.glob('*.lef') # Load liberty timing libraries for libFile in libFiles: tech.readLiberty(libFile.as_posix()) # Load technology and cell LEF files for techLefFile in techLefFiles: tech.readLef(techLefFile.as_posix()) for lefFile in lefFiles: tech.readLef(lefFile.as_posix()) # Create design and read Verilog netlist design = Design(tech) verilogFile = designDir/str("1_synth.v") design.readVerilog(verilogFile.as_posix()) design.link(design_top_module_name) # Configure clock constraints # Create 20ns period clock on clk port design.evalTclString("create_clock -period 20 [get_ports clk] -name core_clock") design.evalTclString("set_propagated_clock [get_clocks {core_clock}]") # Initialize floorplan with core and die area floorplan = design.getFloorplan() # Set die area to 60um x 50um # Initialize floorplan with FreePDK45 site site = floorplan.findSite("FreePDK45_38x28_10R_NP_162NW_34O") utilization = 0.5 aspect_ratio = 1.0 leftSpace = design.micronToDBU(10) rightSpace = design.micronToDBU(10) topSpace = design.micronToDBU(10) bottomSpace = design.micronToDBU(10) floorplan.initFloorplan(utilization, aspect_ratio, bottomSpace, topSpace, leftSpace, rightSpace, site) floorplan.makeTracks() # Configure and run I/O pin placement params = design.getIOPlacer().getParameters() params.setRandSeed(42) params.setMinDistanceInTracks(False) params.setMinDistance(design.micronToDBU(0)) params.setCornerAvoidance(design.micronToDBU(0)) # Place I/O pins on metal8 (horizontal) and metal9 (vertical) layers design.getIOPlacer().addHorLayer(design.getTech().getDB().getTech().findLayer("metal8")) design.getIOPlacer().addVerLayer(design.getTech().getDB().getTech().findLayer("metal9")) IOPlacer_random_mode = True design.getIOPlacer().runAnnealing(IOPlacer_random_mode) # Place macro blocks if present macros = [inst for inst in design.getBlock().getInsts() if inst.getMaster().isBlock()] if len(macros) > 0: mpl = design.getMacroPlacer() block = design.getBlock() core = block.getCoreArea() mpl.place( num_threads = 64, max_num_macro = len(macros)//8, min_num_macro = 0, max_num_inst = 0, min_num_inst = 0, tolerance = 0.1, max_num_level = 2, coarsening_ratio = 10.0, large_net_threshold = 50, signature_net_threshold = 50, halo_width = 2.0, halo_height = 2.0, fence_lx = block.dbuToMicrons(core.xMin()), fence_ly = block.dbuToMicrons(core.yMin()), fence_ux = block.dbuToMicrons(core.xMax()), fence_uy = block.dbuToMicrons(core.yMax()), area_weight = 0.1, outline_weight = 100.0, wirelength_weight = 100.0, guidance_weight = 10.0, fence_weight = 10.0, boundary_weight = 50.0, notch_weight = 10.0, macro_blockage_weight = 10.0, pin_access_th = 0.0, target_util = 0.25, target_dead_space = 0.05, min_ar = 0.33, snap_layer = 4, bus_planning_flag = False, report_directory = "" ) # Configure and run global placement gpl = design.getReplace() gpl.setTimingDrivenMode(False) gpl.setRoutabilityDrivenMode(True) gpl.setUniformTargetDensityMode(True) # Limit initial placement iterations and set density penalty gpl.setInitialPlaceMaxIter(10) gpl.setInitDensityPenalityFactor(0.05) gpl.doInitialPlace(threads = 4) gpl.doNesterovPlace(threads = 4) gpl.reset() # Run initial detailed placement site = design.getBlock().getRows()[0].getSite() # Allow 1um x-displacement and 3um y-displacement max_disp_x = int(design.micronToDBU(1)) max_disp_y = int(design.micronToDBU(3)) # Remove filler cells to be able to move the cells design.getOpendp().removeFillers() design.getOpendp().detailedPlacement(max_disp_x, max_disp_y, "", False) import pdn, odb # Configure power delivery network # Set up global power/ground connections for net in design.getBlock().getNets(): if net.getSigType() == "POWER" or net.getSigType() == "GROUND": net.setSpecial() # Mark power/ground nets as special nets # Find existing power and ground nets or create if needed VDD_net = design.getBlock().findNet("VDD") VSS_net = design.getBlock().findNet("VSS") switched_power = None # No switched power domain in this design secondary = list() # No secondary power nets # Create VDD/VSS nets if they don't exist if VDD_net == None: VDD_net = odb.dbNet_create(design.getBlock(), "VDD") VDD_net.setSpecial() VDD_net.setSigType("POWER") if VSS_net == None: VSS_net = odb.dbNet_create(design.getBlock(), "VSS") VSS_net.setSpecial() VSS_net.setSigType("GROUND") # Connect power pins to global nets # Map standard VDD pins to power net for all instances design.getBlock().addGlobalConnect(region = None, instPattern = ".*", pinPattern = "^VDD$", net = VDD_net, do_connect = True) # Map peripheral domain VDD pins to power net design.getBlock().addGlobalConnect(region = None, instPattern = ".*", pinPattern = "^VDDPE$", net = VDD_net, do_connect = True) # Map core domain VDD pins to power net design.getBlock().addGlobalConnect(region = None, instPattern = ".*", pinPattern = "^VDDCE$", net = VDD_net, do_connect = True) # Map standard VSS pins to ground net design.getBlock().addGlobalConnect(region = None, instPattern = ".*", pinPattern = "^VSS$", net = VSS_net, do_connect = True) # Map VSS pins with 'E' suffix to ground net design.getBlock().addGlobalConnect(region = None, instPattern = ".*", pinPattern = "^VSSE$", net = VSS_net, do_connect = True) # Apply the global connections design.getBlock().globalConnect() # Configure power domains pdngen = design.getPdnGen() # Set core power domain with primary power/ground nets pdngen.setCoreDomain(power = VDD_net, switched_power = switched_power, ground = VSS_net, secondary = secondary) # Set via cut pitch to 0 μm pdn_cut_pitch = [design.micronToDBU(0) for i in range(2)] # Get routing layers for power ring connections to pads ring_connect_to_pad_layers = list() for layer in design.getTech().getDB().getTech().getLayers(): if layer.getType() == "ROUTING": ring_connect_to_pad_layers.append(layer) # Create power grid for standard cells domains = [pdngen.findDomain("Core")] # Set halo around macros for power grid routing halo = [design.micronToDBU(0) for i in range(4)] for domain in domains: # Create the main core grid structure pdngen.makeCoreGrid(domain = domain, name = "top", starts_with = pdn.GROUND, # Start with ground net pin_layers = [], generate_obstructions = [], powercell = None, powercontrol = None, powercontrolnetwork = "STAR") # Get metal layers for power grid implementation m1 = design.getTech().getDB().getTech().findLayer("metal1") m4 = design.getTech().getDB().getTech().findLayer("metal4") m7 = design.getTech().getDB().getTech().findLayer("metal7") m8 = design.getTech().getDB().getTech().findLayer("metal8") grid = pdngen.findGrid("top") for g in grid: # Create horizontal power straps on metal1 for standard cell power rail connections pdngen.makeFollowpin(grid = g, layer = m1, width = design.micronToDBU(0.07), # 0.07μm straps for standard cell rails extend = pdn.CORE) # Create power straps on metal4 with 1.2μm width and 6μm pitch pdngen.makeStrap(grid = g, layer = m4, width = design.micronToDBU(1.2), spacing = design.micronToDBU(1.2), pitch = design.micronToDBU(6), offset = design.micronToDBU(0), number_of_straps = 0, # Auto-calculate number of straps snap = False, starts_with = pdn.GRID, extend = pdn.CORE, nets = []) # Create power straps on metal7 with 1.4μm width and 10.8μm pitch pdngen.makeStrap(grid = g, layer = m7, width = design.micronToDBU(1.4), spacing = design.micronToDBU(1.4), pitch = design.micronToDBU(10.8), offset = design.micronToDBU(0), number_of_straps = 0, snap = False, starts_with = pdn.GRID, extend = pdn.CORE, nets = []) # Create power straps on metal7 with 1.4μm width and 10.8μm pitch pdngen.makeStrap(grid = g, layer = m8, width = design.micronToDBU(1.4), spacing = design.micronToDBU(1.4), pitch = design.micronToDBU(10.8), offset = design.micronToDBU(0), number_of_straps = 0, snap = False, starts_with = pdn.GRID, extend = pdn.BOUNDARY, nets = []) # Create via connections between power grid layers # Connect metal1 to metal4 pdngen.makeConnect(grid = g, layer0 = m1, layer1 = m4, cut_pitch_x = pdn_cut_pitch[0], cut_pitch_y = pdn_cut_pitch[1], vias = [], techvias = [], max_rows = 0, max_columns = 0, ongrid = [], split_cuts = dict(), dont_use_vias = "") # Connect metal4 to metal7 pdngen.makeConnect(grid = g, layer0 = m4, layer1 = m7, cut_pitch_x = pdn_cut_pitch[0], cut_pitch_y = pdn_cut_pitch[1], vias = [], techvias = [], max_rows = 0, max_columns = 0, ongrid = [], split_cuts = dict(), dont_use_vias = "") # Connect metal7 to metal8 pdngen.makeConnect(grid = g, layer0 = m7, layer1 = m8, cut_pitch_x = pdn_cut_pitch[0], cut_pitch_y = pdn_cut_pitch[1], vias = [], techvias = [], max_rows = 0, max_columns = 0, ongrid = [], split_cuts = dict(), dont_use_vias = "") # Create power grid for macro blocks # Define additional metal layers for macro connections macros = [inst for inst in design.getBlock().getInsts() if inst.getMaster().isBlock()] m5 = design.getTech().getDB().getTech().findLayer("metal5") m6 = design.getTech().getDB().getTech().findLayer("metal6") # Set PG ring config for macros macro_ring_width = [design.micronToDBU(1.5), design.micronToDBU(1.5)] macro_ring_spacing = [design.micronToDBU(1.5), design.micronToDBU(1.5)] macro_ring_core_offset = [design.micronToDBU(0) for i in range(4)] macro_ring_pad_offset = [design.micronToDBU(0) for i in range(4)] for i in range(len(macros)): # Create separate power grid for each macro instance for domain in domains: pdngen.makeInstanceGrid(domain = domain, name = "CORE_macro_grid_" + str(i), starts_with = pdn.GROUND, inst = macros[i], halo = halo, pg_pins_to_boundary = True, # Connect power/ground pins to boundary default_grid = False, generate_obstructions = [], is_bump = False) grid = pdngen.findGrid("CORE_macro_grid_" + str(i)) for g in grid: # Create power ring around macro using metal5 and metal6 pdngen.makeRing(grid = g, layer0 = m5, width0 = macro_ring_width[0], spacing0 = macro_ring_spacing[0], layer1 = m6, width1 = macro_ring_width[0], spacing1 = macro_ring_spacing[0], starts_with = pdn.GRID, offset = macro_ring_core_offset, pad_offset = macro_ring_pad_offset, extend = False, pad_pin_layers = macro_ring_connect_to_pad_layers, nets = []) # Create power straps on metal5 for macro connections pdngen.makeStrap(grid = g, layer = m5, width = design.micronToDBU(1.2), spacing = design.micronToDBU(1.2), pitch = design.micronToDBU(6), offset = design.micronToDBU(0), number_of_straps = 0, snap = True, # Snap to grid starts_with = pdn.GRID, extend = pdn.RINGS, nets = []) # Create power straps on metal6 for macro connections pdngen.makeStrap(grid = g, layer = m6, width = design.micronToDBU(1.2), spacing = design.micronToDBU(1.2), pitch = design.micronToDBU(6), offset = design.micronToDBU(0), number_of_straps = 0, snap = True, starts_with = pdn.GRID, extend = pdn.RINGS, nets = []) # Create via connections between macro power grid layers # Connect metal4 (from core grid) to metal5 (macro grid) pdngen.makeConnect(grid = g, layer0 = m4, layer1 = m5, cut_pitch_x = pdn_cut_pitch[0], cut_pitch_y = pdn_cut_pitch[1], vias = [], techvias = [], max_rows = 0, max_columns = 0, ongrid = [], split_cuts = dict(), dont_use_vias = "") # Connect metal5 to metal6 (macro grid layers) pdngen.makeConnect(grid = g, layer0 = m5, layer1 = m6, cut_pitch_x = pdn_cut_pitch[0], cut_pitch_y = pdn_cut_pitch[1], vias = [], techvias = [], max_rows = 0, max_columns = 0, ongrid = [], split_cuts = dict(), dont_use_vias = "") # Connect metal6 (macro grid) to metal7 (core grid) pdngen.makeConnect(grid = g, layer0 = m6, layer1 = m7, cut_pitch_x = pdn_cut_pitch[0], cut_pitch_y = pdn_cut_pitch[1], vias = [], techvias = [], max_rows = 0, max_columns = 0, ongrid = [], split_cuts = dict(), dont_use_vias = "") # Generate the final power delivery network pdngen.checkSetup() # Verify configuration pdngen.buildGrids(False) # Build the power grid pdngen.writeToDb(True, ) # Write power grid to the design database pdngen.resetShapes() # Reset temporary shapes # Configure and run clock tree synthesis design.evalTclString("set_propagated_clock [get_clocks {core_clock}]") # Set RC values for clock and signal nets design.evalTclString("set_wire_rc -clock -resistance 0.03574 -capacitance 0.07516") design.evalTclString("set_wire_rc -signal -resistance 0.03574 -capacitance 0.07516") cts = design.getTritonCts() parms = cts.getParms() parms.setWireSegmentUnit(20) # Configure clock buffers cts.setBufferList("BUF_X2") cts.setRootBuffer("BUF_X2") cts.setSinkBuffer("BUF_X2") cts.runTritonCts() # Run final detailed placement site = design.getBlock().getRows()[0].getSite() max_disp_x = int(design.micronToDBU(1) / site.getWidth()) max_disp_y = int(design.micronToDBU(3) / site.getHeight()) design.getOpendp().detailedPlacement(max_disp_x, max_disp_y, "", False) import openroad as ord # Insert filler cells db = ord.get_db() filler_masters = list() # filler cells' naming convention filler_cells_prefix = "FILLCELL_" for lib in db.getLibs(): for master in lib.getMasters(): if master.getType() == "CORE_SPACER": filler_masters.append(master) if len(filler_masters) == 0: print("no filler cells in library!") else: design.getOpendp().fillerPlacement(filler_masters = filler_masters, prefix = filler_cells_prefix, verbose = False) # Configure and run global routing # Set routing layer ranges for signal and clock nets signal_low_layer = design.getTech().getDB().getTech().findLayer("metal1").getRoutingLevel() signal_high_layer = design.getTech().getDB().getTech().findLayer("metal7").getRoutingLevel() clk_low_layer = design.getTech().getDB().getTech().findLayer("metal1").getRoutingLevel() clk_high_layer = design.getTech().getDB().getTech().findLayer("metal7").getRoutingLevel() grt = design.getGlobalRouter() grt.setMinRoutingLayer(signal_low_layer) grt.setMaxRoutingLayer(signal_high_layer) grt.setMinLayerForClock(clk_low_layer) grt.setMaxLayerForClock(clk_high_layer) grt.setAdjustment(0.5) grt.setVerbose(True) grt.globalRoute(True) import drt # Configure and run detailed routing drter = design.getTritonRoute() params = drt.ParamStruct() params.outputMazeFile = "" params.outputDrcFile = "" params.outputCmapFile = "" params.outputGuideCoverageFile = "" params.dbProcessNode = "" params.enableViaGen = True params.drouteEndIter = 1 params.viaInPinBottomLayer = "" params.viaInPinTopLayer = "" params.orSeed = -1 params.orK = 0 params.bottomRoutingLayer = "metal1" params.topRoutingLayer = "metal7" params.verbose = 1 params.cleanPatches = True params.doPa = True params.singleStepDR = False params.minAccessPoints = 1 params.saveGuideUpdates = False drter.setParams(params) drter.main() import psm # Run static IR drop analysis psm_obj = design.getPDNSim() timing = Timing(design) source_types = [psm.GeneratedSourceType_FULL, psm.GeneratedSourceType_STRAPS, psm.GeneratedSourceType_BUMPS] # Analyze VDD power grid IR drop psm_obj.analyzePowerGrid(net = design.getBlock().findNet("VDD"), enable_em = False, corner = timing.getCorners()[0], use_prev_solution = False, em_file = "", error_file = "", voltage_source_file = "", voltage_file = "", source_type = source_types[2]) design.evalTclString("report_power") # Write final odb file design.writeDb("final.odb")
from openroad import Tech, Design, Timing from pathlib import Path # Initialize OpenROAD objects and read technology files tech = Tech() # Set paths to library and design files libDir = Path("../Design/nangate45/lib") lefDir = Path("../Design/nangate45/lef") designDir = Path("../Design/") design_top_module_name = "gcd" # Read all liberty (.lib) and LEF files from the library directories libFiles = libDir.glob("*.lib") techLefFiles = lefDir.glob("*.tech.lef") lefFiles = lefDir.glob('*.lef') # Load liberty timing libraries for libFile in libFiles: tech.readLiberty(libFile.as_posix()) # Load technology and cell LEF files for techLefFile in techLefFiles: tech.readLef(techLefFile.as_posix()) for lefFile in lefFiles: tech.readLef(lefFile.as_posix()) # Create design and read Verilog netlist design = Design(tech) verilogFile = designDir/str("1_synth.v") design.readVerilog(verilogFile.as_posix()) design.link(design_top_module_name) # Configure clock constraints # Create 20ns period clock on clk port design.evalTclString("create_clock -period 20 [get_ports clk] -name core_clock") design.evalTclString("set_propagated_clock [get_clocks {core_clock}]") # Initialize floorplan with core and die area floorplan = design.getFloorplan() # Set die area to 60um x 50um # Initialize floorplan with FreePDK45 site site = floorplan.findSite("FreePDK45_38x28_10R_NP_162NW_34O") utilization = 0.5 aspect_ratio = 1.0 leftSpace = design.micronToDBU(10) rightSpace = design.micronToDBU(10) topSpace = design.micronToDBU(10) bottomSpace = design.micronToDBU(10) floorplan.initFloorplan(utilization, aspect_ratio, bottomSpace, topSpace, leftSpace, rightSpace, site) floorplan.makeTracks() # Configure and run I/O pin placement params = design.getIOPlacer().getParameters() params.setRandSeed(42) params.setMinDistanceInTracks(False) params.setMinDistance(design.micronToDBU(0)) params.setCornerAvoidance(design.micronToDBU(0)) # Place I/O pins on metal8 (horizontal) and metal9 (vertical) layers design.getIOPlacer().addHorLayer(design.getTech().getDB().getTech().findLayer("metal8")) design.getIOPlacer().addVerLayer(design.getTech().getDB().getTech().findLayer("metal9")) IOPlacer_random_mode = True design.getIOPlacer().runAnnealing(IOPlacer_random_mode) # Place macro blocks if present macros = [inst for inst in design.getBlock().getInsts() if inst.getMaster().isBlock()] if len(macros) > 0: mpl = design.getMacroPlacer() block = design.getBlock() core = block.getCoreArea() mpl.place( num_threads = 64, max_num_macro = len(macros)//8, min_num_macro = 0, max_num_inst = 0, min_num_inst = 0, tolerance = 0.1, max_num_level = 2, coarsening_ratio = 10.0, large_net_threshold = 50, signature_net_threshold = 50, halo_width = 2.0, halo_height = 2.0, fence_lx = block.dbuToMicrons(core.xMin()), fence_ly = block.dbuToMicrons(core.yMin()), fence_ux = block.dbuToMicrons(core.xMax()), fence_uy = block.dbuToMicrons(core.yMax()), area_weight = 0.1, outline_weight = 100.0, wirelength_weight = 100.0, guidance_weight = 10.0, fence_weight = 10.0, boundary_weight = 50.0, notch_weight = 10.0, macro_blockage_weight = 10.0, pin_access_th = 0.0, target_util = 0.25, target_dead_space = 0.05, min_ar = 0.33, snap_layer = 4, bus_planning_flag = False, report_directory = "" ) # Configure and run global placement gpl = design.getReplace() gpl.setTimingDrivenMode(False) gpl.setRoutabilityDrivenMode(True) gpl.setUniformTargetDensityMode(True) # Limit initial placement iterations and set density penalty gpl.setInitialPlaceMaxIter(10) gpl.setInitDensityPenalityFactor(0.05) gpl.doInitialPlace(threads = 4) gpl.doNesterovPlace(threads = 4) gpl.reset() # Run initial detailed placement site = design.getBlock().getRows()[0].getSite() # Allow 1um x-displacement and 3um y-displacement max_disp_x = int(design.micronToDBU(1)) max_disp_y = int(design.micronToDBU(3)) # Remove filler cells to be able to move the cells design.getOpendp().removeFillers() design.getOpendp().detailedPlacement(max_disp_x, max_disp_y, "", False) import pdn, odb # Configure power delivery network # Set up global power/ground connections for net in design.getBlock().getNets(): if net.getSigType() == "POWER" or net.getSigType() == "GROUND": net.setSpecial() # Mark power/ground nets as special nets # Find existing power and ground nets or create if needed VDD_net = design.getBlock().findNet("VDD") VSS_net = design.getBlock().findNet("VSS") switched_power = None # No switched power domain in this design secondary = list() # No secondary power nets # Create VDD/VSS nets if they don't exist if VDD_net == None: VDD_net = odb.dbNet_create(design.getBlock(), "VDD") VDD_net.setSpecial() VDD_net.setSigType("POWER") if VSS_net == None: VSS_net = odb.dbNet_create(design.getBlock(), "VSS") VSS_net.setSpecial() VSS_net.setSigType("GROUND") # Connect power pins to global nets # Map standard VDD pins to power net for all instances design.getBlock().addGlobalConnect(region = None, instPattern = ".*", pinPattern = "^VDD$", net = VDD_net, do_connect = True) # Map peripheral domain VDD pins to power net design.getBlock().addGlobalConnect(region = None, instPattern = ".*", pinPattern = "^VDDPE$", net = VDD_net, do_connect = True) # Map core domain VDD pins to power net design.getBlock().addGlobalConnect(region = None, instPattern = ".*", pinPattern = "^VDDCE$", net = VDD_net, do_connect = True) # Map standard VSS pins to ground net design.getBlock().addGlobalConnect(region = None, instPattern = ".*", pinPattern = "^VSS$", net = VSS_net, do_connect = True) # Map VSS pins with 'E' suffix to ground net design.getBlock().addGlobalConnect(region = None, instPattern = ".*", pinPattern = "^VSSE$", net = VSS_net, do_connect = True) # Apply the global connections design.getBlock().globalConnect() # Configure power domains pdngen = design.getPdnGen() # Set core power domain with primary power/ground nets pdngen.setCoreDomain(power = VDD_net, switched_power = switched_power, ground = VSS_net, secondary = secondary) # Configure power ring dimensions # Set core ring's width and spacing config to 2 μm core_ring_width = [design.micronToDBU(2), design.micronToDBU(2)] core_ring_spacing = [design.micronToDBU(2), design.micronToDBU(2)] # Set core ring's offset to 0 μm (no offset from core boundary) core_ring_core_offset = [design.micronToDBU(0) for i in range(4)] core_ring_pad_offset = [design.micronToDBU(0) for i in range(4)] # Set via cut pitch to 0 μm pdn_cut_pitch = [design.micronToDBU(0) for i in range(2)] # Get routing layers for power ring connections to pads ring_connect_to_pad_layers = list() for layer in design.getTech().getDB().getTech().getLayers(): if layer.getType() == "ROUTING": ring_connect_to_pad_layers.append(layer) # Create power grid for standard cells domains = [pdngen.findDomain("Core")] # Set halo around macros for power grid routing halo = [design.micronToDBU(0) for i in range(4)] for domain in domains: # Create the main core grid structure pdngen.makeCoreGrid(domain = domain, name = "top", starts_with = pdn.GROUND, # Start with ground net pin_layers = [], generate_obstructions = [], powercell = None, powercontrol = None, powercontrolnetwork = "STAR") # Get metal layers for power grid implementation m1 = design.getTech().getDB().getTech().findLayer("metal1") m4 = design.getTech().getDB().getTech().findLayer("metal4") m7 = design.getTech().getDB().getTech().findLayer("metal7") m8 = design.getTech().getDB().getTech().findLayer("metal8") grid = pdngen.findGrid("top") for g in grid: # Create power rings around core area using metal7 and metal8 pdngen.makeRing(grid = g, layer0 = m7, width0 = core_ring_width[0], spacing0 = core_ring_spacing[0], layer1 = m8, width1 = core_ring_width[0], spacing1 = core_ring_spacing[0], starts_with = pdn.GRID, offset = core_ring_core_offset, pad_offset = core_ring_pad_offset, extend = False, pad_pin_layers = ring_connect_to_pad_layers, nets = [], allow_out_of_die = True) # Create horizontal power straps on metal1 for standard cell power rail connections pdngen.makeFollowpin(grid = g, layer = m1, width = design.micronToDBU(0.07), # 0.07μm straps for standard cell rails extend = pdn.CORE) # Create power straps on metal4 with 1.2μm width and 6μm pitch pdngen.makeStrap(grid = g, layer = m4, width = design.micronToDBU(1.2), spacing = design.micronToDBU(1.2), pitch = design.micronToDBU(6), offset = design.micronToDBU(0), number_of_straps = 0, # Auto-calculate number of straps snap = False, starts_with = pdn.GRID, extend = pdn.CORE, nets = []) # Create power straps on metal7 with 1.4μm width and 10.8μm pitch pdngen.makeStrap(grid = g, layer = m7, width = design.micronToDBU(1.4), spacing = design.micronToDBU(1.4), pitch = design.micronToDBU(10.8), offset = design.micronToDBU(0), number_of_straps = 0, snap = False, starts_with = pdn.GRID, extend = pdn.RINGS, # Extend to the power rings nets = []) # Create power straps on metal7 with 1.4μm width and 10.8μm pitch pdngen.makeStrap(grid = g, layer = m8, width = design.micronToDBU(1.4), spacing = design.micronToDBU(1.4), pitch = design.micronToDBU(10.8), offset = design.micronToDBU(0), number_of_straps = 0, snap = False, starts_with = pdn.GRID, extend = pdn.BOUNDARY, # Extend to the power rings nets = []) # Create via connections between power grid layers # Connect metal1 to metal4 pdngen.makeConnect(grid = g, layer0 = m1, layer1 = m4, cut_pitch_x = pdn_cut_pitch[0], cut_pitch_y = pdn_cut_pitch[1], vias = [], techvias = [], max_rows = 0, max_columns = 0, ongrid = [], split_cuts = dict(), dont_use_vias = "") # Connect metal4 to metal7 pdngen.makeConnect(grid = g, layer0 = m4, layer1 = m7, cut_pitch_x = pdn_cut_pitch[0], cut_pitch_y = pdn_cut_pitch[1], vias = [], techvias = [], max_rows = 0, max_columns = 0, ongrid = [], split_cuts = dict(), dont_use_vias = "") # Connect metal7 to metal8 (for ring connections) pdngen.makeConnect(grid = g, layer0 = m7, layer1 = m8, cut_pitch_x = pdn_cut_pitch[0], cut_pitch_y = pdn_cut_pitch[1], vias = [], techvias = [], max_rows = 0, max_columns = 0, ongrid = [], split_cuts = dict(), dont_use_vias = "") # Create power grid for macro blocks # Define additional metal layers for macro connections macros = [inst for inst in design.getBlock().getInsts() if inst.getMaster().isBlock()] m5 = design.getTech().getDB().getTech().findLayer("metal5") m6 = design.getTech().getDB().getTech().findLayer("metal6") # Set PG ring config for macros macro_ring_width = [design.micronToDBU(1.5), design.micronToDBU(1.5)] macro_ring_spacing = [design.micronToDBU(1.5), design.micronToDBU(1.5)] macro_ring_core_offset = [design.micronToDBU(0) for i in range(4)] macro_ring_pad_offset = [design.micronToDBU(0) for i in range(4)] for i in range(len(macros)): # Create separate power grid for each macro instance for domain in domains: pdngen.makeInstanceGrid(domain = domain, name = "CORE_macro_grid_" + str(i), starts_with = pdn.GROUND, inst = macros[i], halo = halo, pg_pins_to_boundary = True, # Connect power/ground pins to boundary default_grid = False, generate_obstructions = [], is_bump = False) grid = pdngen.findGrid("CORE_macro_grid_" + str(i)) for g in grid: # Create power ring around macro using metal5 and metal6 pdngen.makeRing(grid = g, layer0 = m5, width0 = macro_ring_width[0], spacing0 = macro_ring_spacing[0], layer1 = m6, width1 = macro_ring_width[0], spacing1 = macro_ring_spacing[0], starts_with = pdn.GRID, offset = macro_ring_core_offset, pad_offset = macro_ring_pad_offset, extend = False, pad_pin_layers = macro_ring_connect_to_pad_layers, nets = []) # Create power straps on metal5 for macro connections pdngen.makeStrap(grid = g, layer = m5, width = design.micronToDBU(1.2), spacing = design.micronToDBU(1.2), pitch = design.micronToDBU(6), offset = design.micronToDBU(0), number_of_straps = 0, snap = True, # Snap to grid starts_with = pdn.GRID, extend = pdn.RINGS, nets = []) # Create power straps on metal6 for macro connections pdngen.makeStrap(grid = g, layer = m6, width = design.micronToDBU(1.2), spacing = design.micronToDBU(1.2), pitch = design.micronToDBU(6), offset = design.micronToDBU(0), number_of_straps = 0, snap = True, starts_with = pdn.GRID, extend = pdn.RINGS, nets = []) # Create via connections between macro power grid layers # Connect metal4 (from core grid) to metal5 (macro grid) pdngen.makeConnect(grid = g, layer0 = m4, layer1 = m5, cut_pitch_x = pdn_cut_pitch[0], cut_pitch_y = pdn_cut_pitch[1], vias = [], techvias = [], max_rows = 0, max_columns = 0, ongrid = [], split_cuts = dict(), dont_use_vias = "") # Connect metal5 to metal6 (macro grid layers) pdngen.makeConnect(grid = g, layer0 = m5, layer1 = m6, cut_pitch_x = pdn_cut_pitch[0], cut_pitch_y = pdn_cut_pitch[1], vias = [], techvias = [], max_rows = 0, max_columns = 0, ongrid = [], split_cuts = dict(), dont_use_vias = "") # Connect metal6 (macro grid) to metal7 (core grid) pdngen.makeConnect(grid = g, layer0 = m6, layer1 = m7, cut_pitch_x = pdn_cut_pitch[0], cut_pitch_y = pdn_cut_pitch[1], vias = [], techvias = [], max_rows = 0, max_columns = 0, ongrid = [], split_cuts = dict(), dont_use_vias = "") # Generate the final power delivery network pdngen.checkSetup() # Verify configuration pdngen.buildGrids(False) # Build the power grid pdngen.writeToDb(True, ) # Write power grid to the design database pdngen.resetShapes() # Reset temporary shapes # Configure and run clock tree synthesis design.evalTclString("set_propagated_clock [get_clocks {core_clock}]") # Set RC values for clock and signal nets design.evalTclString("set_wire_rc -clock -resistance 0.03574 -capacitance 0.07516") design.evalTclString("set_wire_rc -signal -resistance 0.03574 -capacitance 0.07516") cts = design.getTritonCts() parms = cts.getParms() parms.setWireSegmentUnit(20) # Configure clock buffers cts.setBufferList("BUF_X2") cts.setRootBuffer("BUF_X2") cts.setSinkBuffer("BUF_X2") cts.runTritonCts() # Run final detailed placement site = design.getBlock().getRows()[0].getSite() max_disp_x = int(design.micronToDBU(1) / site.getWidth()) max_disp_y = int(design.micronToDBU(3) / site.getHeight()) design.getOpendp().detailedPlacement(max_disp_x, max_disp_y, "", False) import openroad as ord # Insert filler cells db = ord.get_db() filler_masters = list() # filler cells' naming convention filler_cells_prefix = "FILLCELL_" for lib in db.getLibs(): for master in lib.getMasters(): if master.getType() == "CORE_SPACER": filler_masters.append(master) if len(filler_masters) == 0: print("no filler cells in library!") else: design.getOpendp().fillerPlacement(filler_masters = filler_masters, prefix = filler_cells_prefix, verbose = False) # Configure and run global routing # Set routing layer ranges for signal and clock nets signal_low_layer = design.getTech().getDB().getTech().findLayer("metal1").getRoutingLevel() signal_high_layer = design.getTech().getDB().getTech().findLayer("metal7").getRoutingLevel() clk_low_layer = design.getTech().getDB().getTech().findLayer("metal1").getRoutingLevel() clk_high_layer = design.getTech().getDB().getTech().findLayer("metal7").getRoutingLevel() grt = design.getGlobalRouter() grt.setMinRoutingLayer(signal_low_layer) grt.setMaxRoutingLayer(signal_high_layer) grt.setMinLayerForClock(clk_low_layer) grt.setMaxLayerForClock(clk_high_layer) grt.setAdjustment(0.5) grt.setVerbose(True) grt.globalRoute(True) import drt # Configure and run detailed routing drter = design.getTritonRoute() params = drt.ParamStruct() params.outputMazeFile = "" params.outputDrcFile = "" params.outputCmapFile = "" params.outputGuideCoverageFile = "" params.dbProcessNode = "" params.enableViaGen = True params.drouteEndIter = 1 params.viaInPinBottomLayer = "" params.viaInPinTopLayer = "" params.orSeed = -1 params.orK = 0 params.bottomRoutingLayer = "metal1" params.topRoutingLayer = "metal7" params.verbose = 1 params.cleanPatches = True params.doPa = True params.singleStepDR = False params.minAccessPoints = 1 params.saveGuideUpdates = False drter.setParams(params) drter.main() # Write final DEF file design.writeDef("final.def") import psm # Run static IR drop analysis psm_obj = design.getPDNSim() timing = Timing(design) source_types = [psm.GeneratedSourceType_FULL, psm.GeneratedSourceType_STRAPS, psm.GeneratedSourceType_BUMPS] # Analyze VDD power grid IR drop psm_obj.analyzePowerGrid(net = design.getBlock().findNet("VDD"), enable_em = False, corner = timing.getCorners()[0], use_prev_solution = False, em_file = "", error_file = "", voltage_source_file = "", voltage_file = "", source_type = source_types[2]) design.evalTclString("report_power")
from openroad import Tech, Design, Timing from pathlib import Path # Initialize OpenROAD objects and read technology files tech = Tech() # Set paths to library and design files libDir = Path("../Design/nangate45/lib") lefDir = Path("../Design/nangate45/lef") designDir = Path("../Design/") design_top_module_name = "gcd" # Read all liberty (.lib) and LEF files from the library directories libFiles = libDir.glob("*.lib") techLefFiles = lefDir.glob("*.tech.lef") lefFiles = lefDir.glob('*.lef') # Load liberty timing libraries for libFile in libFiles: tech.readLiberty(libFile.as_posix()) # Load technology and cell LEF files for techLefFile in techLefFiles: tech.readLef(techLefFile.as_posix()) for lefFile in lefFiles: tech.readLef(lefFile.as_posix()) # Create design and read Verilog netlist design = Design(tech) verilogFile = designDir/str("1_synth.v") design.readVerilog(verilogFile.as_posix()) design.link(design_top_module_name) # Configure clock constraints # Create 20ns period clock on clk port design.evalTclString("create_clock -period 20 [get_ports clk] -name core_clock") design.evalTclString("set_propagated_clock [get_clocks {core_clock}]") import odb # Initialize floorplan with core and die area floorplan = design.getFloorplan() # Set die area to 60um x 50um die_area = odb.Rect(design.micronToDBU(0), design.micronToDBU(0), design.micronToDBU(60), design.micronToDBU(50)) # Set core area to 50um x 40um with 5um margins core_area = odb.Rect(design.micronToDBU(5), design.micronToDBU(5), design.micronToDBU(55), design.micronToDBU(45)) # Initialize floorplan with FreePDK45 site site = floorplan.findSite("FreePDK45_38x28_10R_NP_162NW_34O") floorplan.initFloorplan(die_area, core_area, site) floorplan.makeTracks() # Configure and run I/O pin placement params = design.getIOPlacer().getParameters() params.setRandSeed(42) params.setMinDistanceInTracks(False) params.setMinDistance(design.micronToDBU(0)) params.setCornerAvoidance(design.micronToDBU(0)) # Place I/O pins on metal8 (horizontal) and metal9 (vertical) layers design.getIOPlacer().addHorLayer(design.getTech().getDB().getTech().findLayer("metal8")) design.getIOPlacer().addVerLayer(design.getTech().getDB().getTech().findLayer("metal9")) IOPlacer_random_mode = True design.getIOPlacer().runAnnealing(IOPlacer_random_mode) # Place macro blocks if present macros = [inst for inst in design.getBlock().getInsts() if inst.getMaster().isBlock()] if len(macros) > 0: mpl = design.getMacroPlacer() block = design.getBlock() core = block.getCoreArea() mpl.place( num_threads = 64, max_num_macro = len(macros)//8, min_num_macro = 0, max_num_inst = 0, min_num_inst = 0, tolerance = 0.1, max_num_level = 2, coarsening_ratio = 10.0, large_net_threshold = 50, signature_net_threshold = 50, halo_width = 2.0, halo_height = 2.0, fence_lx = block.dbuToMicrons(core.xMin()), fence_ly = block.dbuToMicrons(core.yMin()), fence_ux = block.dbuToMicrons(core.xMax()), fence_uy = block.dbuToMicrons(core.yMax()), area_weight = 0.1, outline_weight = 100.0, wirelength_weight = 100.0, guidance_weight = 10.0, fence_weight = 10.0, boundary_weight = 50.0, notch_weight = 10.0, macro_blockage_weight = 10.0, pin_access_th = 0.0, target_util = 0.25, target_dead_space = 0.05, min_ar = 0.33, snap_layer = 4, bus_planning_flag = False, report_directory = "" ) # Configure and run global placement gpl = design.getReplace() gpl.setTimingDrivenMode(False) gpl.setRoutabilityDrivenMode(True) gpl.setUniformTargetDensityMode(True) # Limit initial placement iterations and set density penalty gpl.setInitialPlaceMaxIter(10) gpl.setInitDensityPenalityFactor(0.05) gpl.doInitialPlace(threads = 4) gpl.doNesterovPlace(threads = 4) gpl.reset() # Run initial detailed placement site = design.getBlock().getRows()[0].getSite() # Allow 1um x-displacement and 3um y-displacement max_disp_x = int(design.micronToDBU(1)) max_disp_y = int(design.micronToDBU(3)) # Remove filler cells to be able to move the cells design.getOpendp().removeFillers() design.getOpendp().detailedPlacement(max_disp_x, max_disp_y, "", False) import pdn, odb # Configure power delivery network # Set up global power/ground connections for net in design.getBlock().getNets(): if net.getSigType() == "POWER" or net.getSigType() == "GROUND": net.setSpecial() VDD_net = design.getBlock().findNet("VDD") VSS_net = design.getBlock().findNet("VSS") switched_power = None secondary = list() # Create VDD/VSS nets if they don't exist if VDD_net == None: VDD_net = odb.dbNet_create(design.getBlock(), "VDD") VDD_net.setSpecial() VDD_net.setSigType("POWER") if VSS_net == None: VSS_net = odb.dbNet_create(design.getBlock(), "VSS") VSS_net.setSpecial() VSS_net.setSigType("GROUND") # Connect power pins to global nets design.getBlock().addGlobalConnect(region = None, instPattern = ".*", pinPattern = "^VDD$", net = VDD_net, do_connect = True) design.getBlock().addGlobalConnect(region = None, instPattern = ".*", pinPattern = "^VDDPE$", net = VDD_net, do_connect = True) design.getBlock().addGlobalConnect(region = None, instPattern = ".*", pinPattern = "^VDDCE$", net = VDD_net, do_connect = True) design.getBlock().addGlobalConnect(region = None, instPattern = ".*", pinPattern = "^VSS$", net = VSS_net, do_connect = True) design.getBlock().addGlobalConnect(region = None, instPattern = ".*", pinPattern = "^VSSE$", net = VSS_net, do_connect = True) design.getBlock().globalConnect() # Configure power domains pdngen = design.getPdnGen() pdngen.setCoreDomain(power = VDD_net, switched_power = switched_power, ground = VSS_net, secondary = secondary) # Configure power ring dimensions core_ring_width = [design.micronToDBU(2), design.micronToDBU(2)] core_ring_spacing = [design.micronToDBU(2), design.micronToDBU(2)] core_ring_core_offset = [design.micronToDBU(0) for i in range(4)] core_ring_pad_offset = [design.micronToDBU(0) for i in range(4)] pdn_cut_pitch = [design.micronToDBU(0) for i in range(2)] # Get routing layers for power ring connections ring_connect_to_pad_layers = list() for layer in design.getTech().getDB().getTech().getLayers(): if layer.getType() == "ROUTING": ring_connect_to_pad_layers.append(layer) # Create power grid for standard cells domains = [pdngen.findDomain("Core")] halo = [design.micronToDBU(0) for i in range(4)] for domain in domains: pdngen.makeCoreGrid(domain = domain, name = "top", starts_with = pdn.GROUND, pin_layers = [], generate_obstructions = [], powercell = None, powercontrol = None, powercontrolnetwork = "STAR") # Get metal layers for power grid m1 = design.getTech().getDB().getTech().findLayer("metal1") m4 = design.getTech().getDB().getTech().findLayer("metal4") m7 = design.getTech().getDB().getTech().findLayer("metal7") m8 = design.getTech().getDB().getTech().findLayer("metal8") grid = pdngen.findGrid("top") for g in grid: # Create power rings around core area pdngen.makeRing(grid = g, layer0 = m7, width0 = core_ring_width[0], spacing0 = core_ring_spacing[0], layer1 = m8, width1 = core_ring_width[0], spacing1 = core_ring_spacing[0], starts_with = pdn.GRID, offset = core_ring_core_offset, pad_offset = core_ring_pad_offset, extend = False, pad_pin_layers = ring_connect_to_pad_layers, nets = [], allow_out_of_die = True) # Create horizontal power straps on metal1 for standard cell connections pdngen.makeFollowpin(grid = g, layer = m1, width = design.micronToDBU(0.07), extend = pdn.CORE) # Create vertical power straps on metal4 and metal7 pdngen.makeStrap(grid = g, layer = m4, width = design.micronToDBU(1.2), spacing = design.micronToDBU(1.2), pitch = design.micronToDBU(6), offset = design.micronToDBU(0), number_of_straps = 0, snap = False, starts_with = pdn.GRID, extend = pdn.CORE, nets = []) pdngen.makeStrap(grid = g, layer = m7, width = design.micronToDBU(1.4), spacing = design.micronToDBU(1.4), pitch = design.micronToDBU(10.8), offset = design.micronToDBU(0), number_of_straps = 0, snap = False, starts_with = pdn.GRID, extend = pdn.RINGS, nets = []) pdngen.makeStrap(grid = g, layer = m8, width = design.micronToDBU(1.4), spacing = design.micronToDBU(1.4), pitch = design.micronToDBU(10.8), offset = design.micronToDBU(0), number_of_straps = 0, snap = False, starts_with = pdn.GRID, extend = pdn.BOUNDARY, nets = []) # Create via connections between power grid layers pdngen.makeConnect(grid = g, layer0 = m1, layer1 = m4, cut_pitch_x = pdn_cut_pitch[0], cut_pitch_y = pdn_cut_pitch[1], vias = [], techvias = [], max_rows = 0, max_columns = 0, ongrid = [], split_cuts = dict(), dont_use_vias = "") pdngen.makeConnect(grid = g, layer0 = m4, layer1 = m7, cut_pitch_x = pdn_cut_pitch[0], cut_pitch_y = pdn_cut_pitch[1], vias = [], techvias = [], max_rows = 0, max_columns = 0, ongrid = [], split_cuts = dict(), dont_use_vias = "") pdngen.makeConnect(grid = g, layer0 = m7, layer1 = m8, cut_pitch_x = pdn_cut_pitch[0], cut_pitch_y = pdn_cut_pitch[1], vias = [], techvias = [], max_rows = 0, max_columns = 0, ongrid = [], split_cuts = dict(), dont_use_vias = "") # Create power grid for macro blocks macros = [inst for inst in design.getBlock().getInsts() if inst.getMaster().isBlock()] m5 = design.getTech().getDB().getTech().findLayer("metal5") m6 = design.getTech().getDB().getTech().findLayer("metal6") for i in range(len(macros)): # Create power grid for each macro for domain in domains: pdngen.makeInstanceGrid(domain = domain, name = "CORE_macro_grid_" + str(i), starts_with = pdn.GROUND, inst = macros[i], halo = halo, pg_pins_to_boundary = True, default_grid = False, generate_obstructions = [], is_bump = False) grid = pdngen.findGrid("CORE_macro_grid_" + str(i)) for g in grid: # Create power straps on metal5 and metal6 for macro connections pdngen.makeStrap(grid = g, layer = m5, width = design.micronToDBU(1.2), spacing = design.micronToDBU(1.2), pitch = design.micronToDBU(6), offset = design.micronToDBU(0), number_of_straps = 0, snap = True, starts_with = pdn.GRID, extend = pdn.CORE, nets = []) pdngen.makeStrap(grid = g, layer = m6, width = design.micronToDBU(1.2), spacing = design.micronToDBU(1.2), pitch = design.micronToDBU(6), offset = design.micronToDBU(0), number_of_straps = 0, snap = True, starts_with = pdn.GRID, extend = pdn.CORE, nets = []) # Create via connections between macro power grid layers pdngen.makeConnect(grid = g, layer0 = m4, layer1 = m5, cut_pitch_x = pdn_cut_pitch[0], cut_pitch_y = pdn_cut_pitch[1], vias = [], techvias = [], max_rows = 0, max_columns = 0, ongrid = [], split_cuts = dict(), dont_use_vias = "") pdngen.makeConnect(grid = g, layer0 = m5, layer1 = m6, cut_pitch_x = pdn_cut_pitch[0], cut_pitch_y = pdn_cut_pitch[1], vias = [], techvias = [], max_rows = 0, max_columns = 0, ongrid = [], split_cuts = dict(), dont_use_vias = "") pdngen.makeConnect(grid = g, layer0 = m6, layer1 = m7, cut_pitch_x = pdn_cut_pitch[0], cut_pitch_y = pdn_cut_pitch[1], vias = [], techvias = [], max_rows = 0, max_columns = 0, ongrid = [], split_cuts = dict(), dont_use_vias = "") # Verify and build power grid pdngen.checkSetup() pdngen.buildGrids(False) pdngen.writeToDb(True, ) pdngen.resetShapes() # Configure and run clock tree synthesis design.evalTclString("set_propagated_clock [get_clocks {core_clock}]") # Set RC values for clock and signal nets design.evalTclString("set_wire_rc -clock -resistance 0.03574 -capacitance 0.07516") design.evalTclString("set_wire_rc -signal -resistance 0.03574 -capacitance 0.07516") cts = design.getTritonCts() parms = cts.getParms() parms.setWireSegmentUnit(20) # Configure clock buffers cts.setBufferList("BUF_X2") cts.setRootBuffer("BUF_X2") cts.setSinkBuffer("BUF_X2") cts.runTritonCts() # Run final detailed placement site = design.getBlock().getRows()[0].getSite() max_disp_x = int(design.micronToDBU(1) / site.getWidth()) max_disp_y = int(design.micronToDBU(3) / site.getHeight()) design.getOpendp().detailedPlacement(max_disp_x, max_disp_y, "", False) import openroad as ord # Insert filler cells db = ord.get_db() filler_masters = list() # filler cells' naming convention filler_cells_prefix = "FILLCELL_" for lib in db.getLibs(): for master in lib.getMasters(): if master.getType() == "CORE_SPACER": filler_masters.append(master) if len(filler_masters) == 0: print("no filler cells in library!") else: design.getOpendp().fillerPlacement(filler_masters = filler_masters, prefix = filler_cells_prefix, verbose = False) # Configure and run global routing # Set routing layer ranges for signal and clock nets signal_low_layer = design.getTech().getDB().getTech().findLayer("metal1").getRoutingLevel() signal_high_layer = design.getTech().getDB().getTech().findLayer("metal7").getRoutingLevel() clk_low_layer = design.getTech().getDB().getTech().findLayer("metal1").getRoutingLevel() clk_high_layer = design.getTech().getDB().getTech().findLayer("metal7").getRoutingLevel() grt = design.getGlobalRouter() grt.setMinRoutingLayer(signal_low_layer) grt.setMaxRoutingLayer(signal_high_layer) grt.setMinLayerForClock(clk_low_layer) grt.setMaxLayerForClock(clk_high_layer) grt.setAdjustment(0.5) grt.setVerbose(True) grt.globalRoute(True) # Write final DEF file design.writeDef("final.def") import drt # Configure and run detailed routing drter = design.getTritonRoute() params = drt.ParamStruct() params.outputMazeFile = "" params.outputDrcFile = "" params.outputCmapFile = "" params.outputGuideCoverageFile = "" params.dbProcessNode = "" params.enableViaGen = True params.drouteEndIter = 1 params.viaInPinBottomLayer = "" params.viaInPinTopLayer = "" params.orSeed = -1 params.orK = 0 params.bottomRoutingLayer = "metal1" params.topRoutingLayer = "metal7" params.verbose = 1 params.cleanPatches = True params.doPa = True params.singleStepDR = False params.minAccessPoints = 1 params.saveGuideUpdates = False drter.setParams(params) drter.main() import psm # Run static IR drop analysis psm_obj = design.getPDNSim() timing = Timing(design) source_types = [psm.GeneratedSourceType_FULL, psm.GeneratedSourceType_STRAPS, psm.GeneratedSourceType_BUMPS] # Analyze VDD power grid IR drop psm_obj.analyzePowerGrid(net = design.getBlock().findNet("VDD"), enable_em = False, corner = timing.getCorners()[0], use_prev_solution = False, em_file = "", error_file = "", voltage_source_file = "", voltage_file = "", source_type = source_types[2]) design.evalTclString("report_power")
from openroad import Tech, Design, Timing from pathlib import Path # Initialize OpenROAD objects and read technology files tech = Tech() # Set paths to library and design files libDir = Path("../Design/nangate45/lib") lefDir = Path("../Design/nangate45/lef") designDir = Path("../Design/") design_top_module_name = "gcd" # Read all liberty (.lib) and LEF files from the library directories libFiles = libDir.glob("*.lib") techLefFiles = lefDir.glob("*.tech.lef") lefFiles = lefDir.glob('*.lef') # Load liberty timing libraries for libFile in libFiles: tech.readLiberty(libFile.as_posix()) # Load technology and cell LEF files for techLefFile in techLefFiles: tech.readLef(techLefFile.as_posix()) for lefFile in lefFiles: tech.readLef(lefFile.as_posix()) # Create design and read Verilog netlist design = Design(tech) verilogFile = designDir/str("1_synth.v") design.readVerilog(verilogFile.as_posix()) design.link(design_top_module_name) # Configure clock constraints # Create 20ns period clock on clk port design.evalTclString("create_clock -period 20 [get_ports clk] -name core_clock") design.evalTclString("set_propagated_clock [get_clocks {core_clock}]") import odb # Initialize floorplan with core and die area floorplan = design.getFloorplan() # Set die area to 60um x 50um die_area = odb.Rect(design.micronToDBU(0), design.micronToDBU(0), design.micronToDBU(60), design.micronToDBU(50)) # Set core area to 50um x 40um with 5um margins core_area = odb.Rect(design.micronToDBU(5), design.micronToDBU(5), design.micronToDBU(55), design.micronToDBU(45)) # Initialize floorplan with FreePDK45 site site = floorplan.findSite("FreePDK45_38x28_10R_NP_162NW_34O") floorplan.initFloorplan(die_area, core_area, site) floorplan.makeTracks() # Configure and run I/O pin placement params = design.getIOPlacer().getParameters() params.setRandSeed(42) params.setMinDistanceInTracks(False) params.setMinDistance(design.micronToDBU(0)) params.setCornerAvoidance(design.micronToDBU(0)) # Place I/O pins on metal8 (horizontal) and metal9 (vertical) layers design.getIOPlacer().addHorLayer(design.getTech().getDB().getTech().findLayer("metal8")) design.getIOPlacer().addVerLayer(design.getTech().getDB().getTech().findLayer("metal9")) IOPlacer_random_mode = True design.getIOPlacer().runAnnealing(IOPlacer_random_mode) # Place macro blocks if present macros = [inst for inst in design.getBlock().getInsts() if inst.getMaster().isBlock()] if len(macros) > 0: mpl = design.getMacroPlacer() block = design.getBlock() core = block.getCoreArea() mpl.place( num_threads = 64, max_num_macro = len(macros)//8, min_num_macro = 0, max_num_inst = 0, min_num_inst = 0, tolerance = 0.1, max_num_level = 2, coarsening_ratio = 10.0, large_net_threshold = 50, signature_net_threshold = 50, halo_width = 2.0, halo_height = 2.0, fence_lx = block.dbuToMicrons(core.xMin()), fence_ly = block.dbuToMicrons(core.yMin()), fence_ux = block.dbuToMicrons(core.xMax()), fence_uy = block.dbuToMicrons(core.yMax()), area_weight = 0.1, outline_weight = 100.0, wirelength_weight = 100.0, guidance_weight = 10.0, fence_weight = 10.0, boundary_weight = 50.0, notch_weight = 10.0, macro_blockage_weight = 10.0, pin_access_th = 0.0, target_util = 0.25, target_dead_space = 0.05, min_ar = 0.33, snap_layer = 4, bus_planning_flag = False, report_directory = "" ) # Configure and run global placement gpl = design.getReplace() gpl.setTimingDrivenMode(False) gpl.setRoutabilityDrivenMode(True) gpl.setUniformTargetDensityMode(True) # Limit initial placement iterations and set density penalty gpl.setInitialPlaceMaxIter(10) gpl.setInitDensityPenalityFactor(0.05) gpl.doInitialPlace(threads = 4) gpl.doNesterovPlace(threads = 4) gpl.reset() # Run initial detailed placement site = design.getBlock().getRows()[0].getSite() # Allow 1um x-displacement and 3um y-displacement max_disp_x = int(design.micronToDBU(1)) max_disp_y = int(design.micronToDBU(3)) # Remove filler cells to be able to move the cells design.getOpendp().removeFillers() design.getOpendp().detailedPlacement(max_disp_x, max_disp_y, "", False) import pdn, odb # Configure power delivery network # Set up global power/ground connections for net in design.getBlock().getNets(): if net.getSigType() == "POWER" or net.getSigType() == "GROUND": net.setSpecial() # Mark power/ground nets as special nets # Find existing power and ground nets or create if needed VDD_net = design.getBlock().findNet("VDD") VSS_net = design.getBlock().findNet("VSS") switched_power = None # No switched power domain in this design secondary = list() # No secondary power nets # Create VDD/VSS nets if they don't exist if VDD_net == None: VDD_net = odb.dbNet_create(design.getBlock(), "VDD") VDD_net.setSpecial() VDD_net.setSigType("POWER") if VSS_net == None: VSS_net = odb.dbNet_create(design.getBlock(), "VSS") VSS_net.setSpecial() VSS_net.setSigType("GROUND") # Connect power pins to global nets # Map standard VDD pins to power net for all instances design.getBlock().addGlobalConnect(region = None, instPattern = ".*", pinPattern = "^VDD$", net = VDD_net, do_connect = True) # Map peripheral domain VDD pins to power net design.getBlock().addGlobalConnect(region = None, instPattern = ".*", pinPattern = "^VDDPE$", net = VDD_net, do_connect = True) # Map core domain VDD pins to power net design.getBlock().addGlobalConnect(region = None, instPattern = ".*", pinPattern = "^VDDCE$", net = VDD_net, do_connect = True) # Map standard VSS pins to ground net design.getBlock().addGlobalConnect(region = None, instPattern = ".*", pinPattern = "^VSS$", net = VSS_net, do_connect = True) # Map VSS pins with 'E' suffix to ground net design.getBlock().addGlobalConnect(region = None, instPattern = ".*", pinPattern = "^VSSE$", net = VSS_net, do_connect = True) # Apply the global connections design.getBlock().globalConnect() # Configure power domains pdngen = design.getPdnGen() # Set core power domain with primary power/ground nets pdngen.setCoreDomain(power = VDD_net, switched_power = switched_power, ground = VSS_net, secondary = secondary) # Set via cut pitch to 0 μm pdn_cut_pitch = [design.micronToDBU(0) for i in range(2)] # Get routing layers for power ring connections to pads ring_connect_to_pad_layers = list() for layer in design.getTech().getDB().getTech().getLayers(): if layer.getType() == "ROUTING": ring_connect_to_pad_layers.append(layer) # Create power grid for standard cells domains = [pdngen.findDomain("Core")] # Set halo around macros for power grid routing halo = [design.micronToDBU(0) for i in range(4)] for domain in domains: # Create the main core grid structure pdngen.makeCoreGrid(domain = domain, name = "top", starts_with = pdn.GROUND, # Start with ground net pin_layers = [], generate_obstructions = [], powercell = None, powercontrol = None, powercontrolnetwork = "STAR") # Get metal layers for power grid implementation m1 = design.getTech().getDB().getTech().findLayer("metal1") m4 = design.getTech().getDB().getTech().findLayer("metal4") m7 = design.getTech().getDB().getTech().findLayer("metal7") m8 = design.getTech().getDB().getTech().findLayer("metal8") grid = pdngen.findGrid("top") for g in grid: # Create horizontal power straps on metal1 for standard cell power rail connections pdngen.makeFollowpin(grid = g, layer = m1, width = design.micronToDBU(0.07), # 0.07μm straps for standard cell rails extend = pdn.CORE) # Create power straps on metal4 with 1.2μm width and 6μm pitch pdngen.makeStrap(grid = g, layer = m4, width = design.micronToDBU(1.2), spacing = design.micronToDBU(1.2), pitch = design.micronToDBU(6), offset = design.micronToDBU(0), number_of_straps = 0, # Auto-calculate number of straps snap = False, starts_with = pdn.GRID, extend = pdn.CORE, nets = []) # Create power straps on metal7 with 1.4μm width and 10.8μm pitch pdngen.makeStrap(grid = g, layer = m7, width = design.micronToDBU(1.4), spacing = design.micronToDBU(1.4), pitch = design.micronToDBU(10.8), offset = design.micronToDBU(0), number_of_straps = 0, snap = False, starts_with = pdn.GRID, extend = pdn.CORE, nets = []) # Create power straps on metal7 with 1.4μm width and 10.8μm pitch pdngen.makeStrap(grid = g, layer = m8, width = design.micronToDBU(1.4), spacing = design.micronToDBU(1.4), pitch = design.micronToDBU(10.8), offset = design.micronToDBU(0), number_of_straps = 0, snap = False, starts_with = pdn.GRID, extend = pdn.BOUNDARY, nets = []) # Create via connections between power grid layers # Connect metal1 to metal4 pdngen.makeConnect(grid = g, layer0 = m1, layer1 = m4, cut_pitch_x = pdn_cut_pitch[0], cut_pitch_y = pdn_cut_pitch[1], vias = [], techvias = [], max_rows = 0, max_columns = 0, ongrid = [], split_cuts = dict(), dont_use_vias = "") # Connect metal4 to metal7 pdngen.makeConnect(grid = g, layer0 = m4, layer1 = m7, cut_pitch_x = pdn_cut_pitch[0], cut_pitch_y = pdn_cut_pitch[1], vias = [], techvias = [], max_rows = 0, max_columns = 0, ongrid = [], split_cuts = dict(), dont_use_vias = "") # Connect metal7 to metal8 pdngen.makeConnect(grid = g, layer0 = m7, layer1 = m8, cut_pitch_x = pdn_cut_pitch[0], cut_pitch_y = pdn_cut_pitch[1], vias = [], techvias = [], max_rows = 0, max_columns = 0, ongrid = [], split_cuts = dict(), dont_use_vias = "") # Create power grid for macro blocks # Define additional metal layers for macro connections macros = [inst for inst in design.getBlock().getInsts() if inst.getMaster().isBlock()] m5 = design.getTech().getDB().getTech().findLayer("metal5") m6 = design.getTech().getDB().getTech().findLayer("metal6") for i in range(len(macros)): # Create separate power grid for each macro instance for domain in domains: pdngen.makeInstanceGrid(domain = domain, name = "CORE_macro_grid_" + str(i), starts_with = pdn.GROUND, inst = macros[i], halo = halo, pg_pins_to_boundary = True, # Connect power/ground pins to boundary default_grid = False, generate_obstructions = [], is_bump = False) grid = pdngen.findGrid("CORE_macro_grid_" + str(i)) for g in grid: # Create power straps on metal5 for macro connections pdngen.makeStrap(grid = g, layer = m5, width = design.micronToDBU(1.2), spacing = design.micronToDBU(1.2), pitch = design.micronToDBU(6), offset = design.micronToDBU(0), number_of_straps = 0, snap = True, # Snap to grid starts_with = pdn.GRID, extend = pdn.CORE, nets = []) # Create power straps on metal6 for macro connections pdngen.makeStrap(grid = g, layer = m6, width = design.micronToDBU(1.2), spacing = design.micronToDBU(1.2), pitch = design.micronToDBU(6), offset = design.micronToDBU(0), number_of_straps = 0, snap = True, starts_with = pdn.GRID, extend = pdn.CORE, nets = []) # Create via connections between macro power grid layers # Connect metal4 (from core grid) to metal5 (macro grid) pdngen.makeConnect(grid = g, layer0 = m4, layer1 = m5, cut_pitch_x = pdn_cut_pitch[0], cut_pitch_y = pdn_cut_pitch[1], vias = [], techvias = [], max_rows = 0, max_columns = 0, ongrid = [], split_cuts = dict(), dont_use_vias = "") # Connect metal5 to metal6 (macro grid layers) pdngen.makeConnect(grid = g, layer0 = m5, layer1 = m6, cut_pitch_x = pdn_cut_pitch[0], cut_pitch_y = pdn_cut_pitch[1], vias = [], techvias = [], max_rows = 0, max_columns = 0, ongrid = [], split_cuts = dict(), dont_use_vias = "") # Connect metal6 (macro grid) to metal7 (core grid) pdngen.makeConnect(grid = g, layer0 = m6, layer1 = m7, cut_pitch_x = pdn_cut_pitch[0], cut_pitch_y = pdn_cut_pitch[1], vias = [], techvias = [], max_rows = 0, max_columns = 0, ongrid = [], split_cuts = dict(), dont_use_vias = "") # Generate the final power delivery network pdngen.checkSetup() # Verify configuration pdngen.buildGrids(False) # Build the power grid pdngen.writeToDb(True, ) # Write power grid to the design database pdngen.resetShapes() # Reset temporary shapes # Configure and run clock tree synthesis design.evalTclString("set_propagated_clock [get_clocks {core_clock}]") # Set RC values for clock and signal nets design.evalTclString("set_wire_rc -clock -resistance 0.03574 -capacitance 0.07516") design.evalTclString("set_wire_rc -signal -resistance 0.03574 -capacitance 0.07516") cts = design.getTritonCts() parms = cts.getParms() parms.setWireSegmentUnit(20) # Configure clock buffers cts.setBufferList("BUF_X2") cts.setRootBuffer("BUF_X2") cts.setSinkBuffer("BUF_X2") cts.runTritonCts() # Run final detailed placement site = design.getBlock().getRows()[0].getSite() max_disp_x = int(design.micronToDBU(1) / site.getWidth()) max_disp_y = int(design.micronToDBU(3) / site.getHeight()) design.getOpendp().detailedPlacement(max_disp_x, max_disp_y, "", False) import openroad as ord # Insert filler cells db = ord.get_db() filler_masters = list() # filler cells' naming convention filler_cells_prefix = "FILLCELL_" for lib in db.getLibs(): for master in lib.getMasters(): if master.getType() == "CORE_SPACER": filler_masters.append(master) if len(filler_masters) == 0: print("no filler cells in library!") else: design.getOpendp().fillerPlacement(filler_masters = filler_masters, prefix = filler_cells_prefix, verbose = False) # Configure and run global routing # Set routing layer ranges for signal and clock nets signal_low_layer = design.getTech().getDB().getTech().findLayer("metal1").getRoutingLevel() signal_high_layer = design.getTech().getDB().getTech().findLayer("metal7").getRoutingLevel() clk_low_layer = design.getTech().getDB().getTech().findLayer("metal1").getRoutingLevel() clk_high_layer = design.getTech().getDB().getTech().findLayer("metal7").getRoutingLevel() grt = design.getGlobalRouter() grt.setMinRoutingLayer(signal_low_layer) grt.setMaxRoutingLayer(signal_high_layer) grt.setMinLayerForClock(clk_low_layer) grt.setMaxLayerForClock(clk_high_layer) grt.setAdjustment(0.5) grt.setVerbose(True) grt.globalRoute(True) import drt # Configure and run detailed routing drter = design.getTritonRoute() params = drt.ParamStruct() params.outputMazeFile = "" params.outputDrcFile = "" params.outputCmapFile = "" params.outputGuideCoverageFile = "" params.dbProcessNode = "" params.enableViaGen = True params.drouteEndIter = 1 params.viaInPinBottomLayer = "" params.viaInPinTopLayer = "" params.orSeed = -1 params.orK = 0 params.bottomRoutingLayer = "metal1" params.topRoutingLayer = "metal7" params.verbose = 1 params.cleanPatches = True params.doPa = True params.singleStepDR = False params.minAccessPoints = 1 params.saveGuideUpdates = False drter.setParams(params) drter.main() import psm # Run static IR drop analysis psm_obj = design.getPDNSim() timing = Timing(design) source_types = [psm.GeneratedSourceType_FULL, psm.GeneratedSourceType_STRAPS, psm.GeneratedSourceType_BUMPS] # Analyze VDD power grid IR drop psm_obj.analyzePowerGrid(net = design.getBlock().findNet("VDD"), enable_em = False, corner = timing.getCorners()[0], use_prev_solution = False, em_file = "", error_file = "", voltage_source_file = "", voltage_file = "", source_type = source_types[2]) design.evalTclString("report_power") # Write final odb file design.writeDb("final.odb")
from openroad import Tech, Design, Timing from pathlib import Path # Initialize OpenROAD objects and read technology files tech = Tech() # Set paths to library and design files libDir = Path("../Design/nangate45/lib") lefDir = Path("../Design/nangate45/lef") designDir = Path("../Design/") design_top_module_name = "gcd" # Read all liberty (.lib) and LEF files from the library directories libFiles = libDir.glob("*.lib") techLefFiles = lefDir.glob("*.tech.lef") lefFiles = lefDir.glob('*.lef') # Load liberty timing libraries for libFile in libFiles: tech.readLiberty(libFile.as_posix()) # Load technology and cell LEF files for techLefFile in techLefFiles: tech.readLef(techLefFile.as_posix()) for lefFile in lefFiles: tech.readLef(lefFile.as_posix()) # Create design and read Verilog netlist design = Design(tech) verilogFile = designDir/str("1_synth.v") design.readVerilog(verilogFile.as_posix()) design.link(design_top_module_name) # Configure clock constraints # Create 20ns period clock on clk port design.evalTclString("create_clock -period 20 [get_ports clk] -name core_clock") design.evalTclString("set_propagated_clock [get_clocks {core_clock}]") # Initialize floorplan with core and die area floorplan = design.getFloorplan() # Set die area to 60um x 50um # Initialize floorplan with FreePDK45 site site = floorplan.findSite("FreePDK45_38x28_10R_NP_162NW_34O") utilization = 0.5 aspect_ratio = 1.0 leftSpace = design.micronToDBU(10) rightSpace = design.micronToDBU(10) topSpace = design.micronToDBU(10) bottomSpace = design.micronToDBU(10) floorplan.initFloorplan(utilization, aspect_ratio, bottomSpace, topSpace, leftSpace, rightSpace, site) floorplan.makeTracks() # Configure and run I/O pin placement params = design.getIOPlacer().getParameters() params.setRandSeed(42) params.setMinDistanceInTracks(False) params.setMinDistance(design.micronToDBU(0)) params.setCornerAvoidance(design.micronToDBU(0)) # Place I/O pins on metal8 (horizontal) and metal9 (vertical) layers design.getIOPlacer().addHorLayer(design.getTech().getDB().getTech().findLayer("metal8")) design.getIOPlacer().addVerLayer(design.getTech().getDB().getTech().findLayer("metal9")) IOPlacer_random_mode = True design.getIOPlacer().runAnnealing(IOPlacer_random_mode) # Place macro blocks if present macros = [inst for inst in design.getBlock().getInsts() if inst.getMaster().isBlock()] if len(macros) > 0: mpl = design.getMacroPlacer() block = design.getBlock() core = block.getCoreArea() mpl.place( num_threads = 64, max_num_macro = len(macros)//8, min_num_macro = 0, max_num_inst = 0, min_num_inst = 0, tolerance = 0.1, max_num_level = 2, coarsening_ratio = 10.0, large_net_threshold = 50, signature_net_threshold = 50, halo_width = 2.0, halo_height = 2.0, fence_lx = block.dbuToMicrons(core.xMin()), fence_ly = block.dbuToMicrons(core.yMin()), fence_ux = block.dbuToMicrons(core.xMax()), fence_uy = block.dbuToMicrons(core.yMax()), area_weight = 0.1, outline_weight = 100.0, wirelength_weight = 100.0, guidance_weight = 10.0, fence_weight = 10.0, boundary_weight = 50.0, notch_weight = 10.0, macro_blockage_weight = 10.0, pin_access_th = 0.0, target_util = 0.25, target_dead_space = 0.05, min_ar = 0.33, snap_layer = 4, bus_planning_flag = False, report_directory = "" ) # Configure and run global placement gpl = design.getReplace() gpl.setTimingDrivenMode(False) gpl.setRoutabilityDrivenMode(True) gpl.setUniformTargetDensityMode(True) # Limit initial placement iterations and set density penalty gpl.setInitialPlaceMaxIter(10) gpl.setInitDensityPenalityFactor(0.05) gpl.doInitialPlace(threads = 4) gpl.doNesterovPlace(threads = 4) gpl.reset() # Run initial detailed placement site = design.getBlock().getRows()[0].getSite() # Allow 1um x-displacement and 3um y-displacement max_disp_x = int(design.micronToDBU(1)) max_disp_y = int(design.micronToDBU(3)) # Remove filler cells to be able to move the cells design.getOpendp().removeFillers() design.getOpendp().detailedPlacement(max_disp_x, max_disp_y, "", False) import pdn, odb # Configure power delivery network # Set up global power/ground connections for net in design.getBlock().getNets(): if net.getSigType() == "POWER" or net.getSigType() == "GROUND": net.setSpecial() VDD_net = design.getBlock().findNet("VDD") VSS_net = design.getBlock().findNet("VSS") switched_power = None secondary = list() # Create VDD/VSS nets if they don't exist if VDD_net == None: VDD_net = odb.dbNet_create(design.getBlock(), "VDD") VDD_net.setSpecial() VDD_net.setSigType("POWER") if VSS_net == None: VSS_net = odb.dbNet_create(design.getBlock(), "VSS") VSS_net.setSpecial() VSS_net.setSigType("GROUND") # Connect power pins to global nets design.getBlock().addGlobalConnect(region = None, instPattern = ".*", pinPattern = "^VDD$", net = VDD_net, do_connect = True) design.getBlock().addGlobalConnect(region = None, instPattern = ".*", pinPattern = "^VDDPE$", net = VDD_net, do_connect = True) design.getBlock().addGlobalConnect(region = None, instPattern = ".*", pinPattern = "^VDDCE$", net = VDD_net, do_connect = True) design.getBlock().addGlobalConnect(region = None, instPattern = ".*", pinPattern = "^VSS$", net = VSS_net, do_connect = True) design.getBlock().addGlobalConnect(region = None, instPattern = ".*", pinPattern = "^VSSE$", net = VSS_net, do_connect = True) design.getBlock().globalConnect() # Configure power domains pdngen = design.getPdnGen() pdngen.setCoreDomain(power = VDD_net, switched_power = switched_power, ground = VSS_net, secondary = secondary) # Configure power ring dimensions core_ring_width = [design.micronToDBU(2), design.micronToDBU(2)] core_ring_spacing = [design.micronToDBU(2), design.micronToDBU(2)] core_ring_core_offset = [design.micronToDBU(0) for i in range(4)] core_ring_pad_offset = [design.micronToDBU(0) for i in range(4)] pdn_cut_pitch = [design.micronToDBU(0) for i in range(2)] # Get routing layers for power ring connections ring_connect_to_pad_layers = list() for layer in design.getTech().getDB().getTech().getLayers(): if layer.getType() == "ROUTING": ring_connect_to_pad_layers.append(layer) # Create power grid for standard cells domains = [pdngen.findDomain("Core")] halo = [design.micronToDBU(0) for i in range(4)] for domain in domains: pdngen.makeCoreGrid(domain = domain, name = "top", starts_with = pdn.GROUND, pin_layers = [], generate_obstructions = [], powercell = None, powercontrol = None, powercontrolnetwork = "STAR") # Get metal layers for power grid m1 = design.getTech().getDB().getTech().findLayer("metal1") m4 = design.getTech().getDB().getTech().findLayer("metal4") m7 = design.getTech().getDB().getTech().findLayer("metal7") m8 = design.getTech().getDB().getTech().findLayer("metal8") grid = pdngen.findGrid("top") for g in grid: # Create power rings around core area pdngen.makeRing(grid = g, layer0 = m7, width0 = core_ring_width[0], spacing0 = core_ring_spacing[0], layer1 = m8, width1 = core_ring_width[0], spacing1 = core_ring_spacing[0], starts_with = pdn.GRID, offset = core_ring_core_offset, pad_offset = core_ring_pad_offset, extend = False, pad_pin_layers = ring_connect_to_pad_layers, nets = [], allow_out_of_die = True) # Create horizontal power straps on metal1 for standard cell connections pdngen.makeFollowpin(grid = g, layer = m1, width = design.micronToDBU(0.07), extend = pdn.CORE) # Create vertical power straps on metal4 and metal7 pdngen.makeStrap(grid = g, layer = m4, width = design.micronToDBU(1.2), spacing = design.micronToDBU(1.2), pitch = design.micronToDBU(6), offset = design.micronToDBU(0), number_of_straps = 0, snap = False, starts_with = pdn.GRID, extend = pdn.CORE, nets = []) pdngen.makeStrap(grid = g, layer = m7, width = design.micronToDBU(1.4), spacing = design.micronToDBU(1.4), pitch = design.micronToDBU(10.8), offset = design.micronToDBU(0), number_of_straps = 0, snap = False, starts_with = pdn.GRID, extend = pdn.RINGS, nets = []) pdngen.makeStrap(grid = g, layer = m8, width = design.micronToDBU(1.4), spacing = design.micronToDBU(1.4), pitch = design.micronToDBU(10.8), offset = design.micronToDBU(0), number_of_straps = 0, snap = False, starts_with = pdn.GRID, extend = pdn.BOUNDARY, nets = []) # Create via connections between power grid layers pdngen.makeConnect(grid = g, layer0 = m1, layer1 = m4, cut_pitch_x = pdn_cut_pitch[0], cut_pitch_y = pdn_cut_pitch[1], vias = [], techvias = [], max_rows = 0, max_columns = 0, ongrid = [], split_cuts = dict(), dont_use_vias = "") pdngen.makeConnect(grid = g, layer0 = m4, layer1 = m7, cut_pitch_x = pdn_cut_pitch[0], cut_pitch_y = pdn_cut_pitch[1], vias = [], techvias = [], max_rows = 0, max_columns = 0, ongrid = [], split_cuts = dict(), dont_use_vias = "") pdngen.makeConnect(grid = g, layer0 = m7, layer1 = m8, cut_pitch_x = pdn_cut_pitch[0], cut_pitch_y = pdn_cut_pitch[1], vias = [], techvias = [], max_rows = 0, max_columns = 0, ongrid = [], split_cuts = dict(), dont_use_vias = "") # Create power grid for macro blocks macros = [inst for inst in design.getBlock().getInsts() if inst.getMaster().isBlock()] m5 = design.getTech().getDB().getTech().findLayer("metal5") m6 = design.getTech().getDB().getTech().findLayer("metal6") for i in range(len(macros)): # Create power grid for each macro for domain in domains: pdngen.makeInstanceGrid(domain = domain, name = "CORE_macro_grid_" + str(i), starts_with = pdn.GROUND, inst = macros[i], halo = halo, pg_pins_to_boundary = True, default_grid = False, generate_obstructions = [], is_bump = False) grid = pdngen.findGrid("CORE_macro_grid_" + str(i)) for g in grid: # Create power straps on metal5 and metal6 for macro connections pdngen.makeStrap(grid = g, layer = m5, width = design.micronToDBU(1.2), spacing = design.micronToDBU(1.2), pitch = design.micronToDBU(6), offset = design.micronToDBU(0), number_of_straps = 0, snap = True, starts_with = pdn.GRID, extend = pdn.CORE, nets = []) pdngen.makeStrap(grid = g, layer = m6, width = design.micronToDBU(1.2), spacing = design.micronToDBU(1.2), pitch = design.micronToDBU(6), offset = design.micronToDBU(0), number_of_straps = 0, snap = True, starts_with = pdn.GRID, extend = pdn.CORE, nets = []) # Create via connections between macro power grid layers pdngen.makeConnect(grid = g, layer0 = m4, layer1 = m5, cut_pitch_x = pdn_cut_pitch[0], cut_pitch_y = pdn_cut_pitch[1], vias = [], techvias = [], max_rows = 0, max_columns = 0, ongrid = [], split_cuts = dict(), dont_use_vias = "") pdngen.makeConnect(grid = g, layer0 = m5, layer1 = m6, cut_pitch_x = pdn_cut_pitch[0], cut_pitch_y = pdn_cut_pitch[1], vias = [], techvias = [], max_rows = 0, max_columns = 0, ongrid = [], split_cuts = dict(), dont_use_vias = "") pdngen.makeConnect(grid = g, layer0 = m6, layer1 = m7, cut_pitch_x = pdn_cut_pitch[0], cut_pitch_y = pdn_cut_pitch[1], vias = [], techvias = [], max_rows = 0, max_columns = 0, ongrid = [], split_cuts = dict(), dont_use_vias = "") # Verify and build power grid pdngen.checkSetup() pdngen.buildGrids(False) pdngen.writeToDb(True, ) pdngen.resetShapes() # Configure and run clock tree synthesis design.evalTclString("set_propagated_clock [get_clocks {core_clock}]") # Set RC values for clock and signal nets design.evalTclString("set_wire_rc -clock -resistance 0.03574 -capacitance 0.07516") design.evalTclString("set_wire_rc -signal -resistance 0.03574 -capacitance 0.07516") cts = design.getTritonCts() parms = cts.getParms() parms.setWireSegmentUnit(20) # Configure clock buffers cts.setBufferList("BUF_X2") cts.setRootBuffer("BUF_X2") cts.setSinkBuffer("BUF_X2") cts.runTritonCts() # Run final detailed placement site = design.getBlock().getRows()[0].getSite() max_disp_x = int(design.micronToDBU(1) / site.getWidth()) max_disp_y = int(design.micronToDBU(3) / site.getHeight()) design.getOpendp().detailedPlacement(max_disp_x, max_disp_y, "", False) import openroad as ord # Insert filler cells db = ord.get_db() filler_masters = list() # filler cells' naming convention filler_cells_prefix = "FILLCELL_" for lib in db.getLibs(): for master in lib.getMasters(): if master.getType() == "CORE_SPACER": filler_masters.append(master) if len(filler_masters) == 0: print("no filler cells in library!") else: design.getOpendp().fillerPlacement(filler_masters = filler_masters, prefix = filler_cells_prefix, verbose = False) # Configure and run global routing # Set routing layer ranges for signal and clock nets signal_low_layer = design.getTech().getDB().getTech().findLayer("metal1").getRoutingLevel() signal_high_layer = design.getTech().getDB().getTech().findLayer("metal7").getRoutingLevel() clk_low_layer = design.getTech().getDB().getTech().findLayer("metal1").getRoutingLevel() clk_high_layer = design.getTech().getDB().getTech().findLayer("metal7").getRoutingLevel() grt = design.getGlobalRouter() grt.setMinRoutingLayer(signal_low_layer) grt.setMaxRoutingLayer(signal_high_layer) grt.setMinLayerForClock(clk_low_layer) grt.setMaxLayerForClock(clk_high_layer) grt.setAdjustment(0.5) grt.setVerbose(True) grt.globalRoute(True) # Write final DEF file design.writeDef("final.def") import drt # Configure and run detailed routing drter = design.getTritonRoute() params = drt.ParamStruct() params.outputMazeFile = "" params.outputDrcFile = "" params.outputCmapFile = "" params.outputGuideCoverageFile = "" params.dbProcessNode = "" params.enableViaGen = True params.drouteEndIter = 1 params.viaInPinBottomLayer = "" params.viaInPinTopLayer = "" params.orSeed = -1 params.orK = 0 params.bottomRoutingLayer = "metal1" params.topRoutingLayer = "metal7" params.verbose = 1 params.cleanPatches = True params.doPa = True params.singleStepDR = False params.minAccessPoints = 1 params.saveGuideUpdates = False drter.setParams(params) drter.main() # Write final odb file design.writeDb("final.odb")
from openroad import Tech, Design, Timing from pathlib import Path # Initialize OpenROAD objects and read technology files tech = Tech() # Set paths to library and design files libDir = Path("../Design/nangate45/lib") lefDir = Path("../Design/nangate45/lef") designDir = Path("../Design/") design_top_module_name = "gcd" # Read all liberty (.lib) and LEF files from the library directories libFiles = libDir.glob("*.lib") techLefFiles = lefDir.glob("*.tech.lef") lefFiles = lefDir.glob('*.lef') # Load liberty timing libraries for libFile in libFiles: tech.readLiberty(libFile.as_posix()) # Load technology and cell LEF files for techLefFile in techLefFiles: tech.readLef(techLefFile.as_posix()) for lefFile in lefFiles: tech.readLef(lefFile.as_posix()) # Create design and read Verilog netlist design = Design(tech) verilogFile = designDir/str("1_synth.v") design.readVerilog(verilogFile.as_posix()) design.link(design_top_module_name) # Configure clock constraints # Create 20ns period clock on clk port design.evalTclString("create_clock -period 20 [get_ports clk] -name core_clock") design.evalTclString("set_propagated_clock [get_clocks {core_clock}]") # Initialize floorplan with core and die area floorplan = design.getFloorplan() # Set die area to 60um x 50um # Initialize floorplan with FreePDK45 site site = floorplan.findSite("FreePDK45_38x28_10R_NP_162NW_34O") utilization = 0.5 aspect_ratio = 1.0 leftSpace = design.micronToDBU(10) rightSpace = design.micronToDBU(10) topSpace = design.micronToDBU(10) bottomSpace = design.micronToDBU(10) floorplan.initFloorplan(utilization, aspect_ratio, bottomSpace, topSpace, leftSpace, rightSpace, site) floorplan.makeTracks() # Configure and run I/O pin placement params = design.getIOPlacer().getParameters() params.setRandSeed(42) params.setMinDistanceInTracks(False) params.setMinDistance(design.micronToDBU(0)) params.setCornerAvoidance(design.micronToDBU(0)) # Place I/O pins on metal8 (horizontal) and metal9 (vertical) layers design.getIOPlacer().addHorLayer(design.getTech().getDB().getTech().findLayer("metal8")) design.getIOPlacer().addVerLayer(design.getTech().getDB().getTech().findLayer("metal9")) IOPlacer_random_mode = True design.getIOPlacer().runAnnealing(IOPlacer_random_mode) # Place macro blocks if present macros = [inst for inst in design.getBlock().getInsts() if inst.getMaster().isBlock()] if len(macros) > 0: mpl = design.getMacroPlacer() block = design.getBlock() core = block.getCoreArea() mpl.place( num_threads = 64, max_num_macro = len(macros)//8, min_num_macro = 0, max_num_inst = 0, min_num_inst = 0, tolerance = 0.1, max_num_level = 2, coarsening_ratio = 10.0, large_net_threshold = 50, signature_net_threshold = 50, halo_width = 2.0, halo_height = 2.0, fence_lx = block.dbuToMicrons(core.xMin()), fence_ly = block.dbuToMicrons(core.yMin()), fence_ux = block.dbuToMicrons(core.xMax()), fence_uy = block.dbuToMicrons(core.yMax()), area_weight = 0.1, outline_weight = 100.0, wirelength_weight = 100.0, guidance_weight = 10.0, fence_weight = 10.0, boundary_weight = 50.0, notch_weight = 10.0, macro_blockage_weight = 10.0, pin_access_th = 0.0, target_util = 0.25, target_dead_space = 0.05, min_ar = 0.33, snap_layer = 4, bus_planning_flag = False, report_directory = "" ) # Configure and run global placement gpl = design.getReplace() gpl.setTimingDrivenMode(False) gpl.setRoutabilityDrivenMode(True) gpl.setUniformTargetDensityMode(True) # Limit initial placement iterations and set density penalty gpl.setInitialPlaceMaxIter(10) gpl.setInitDensityPenalityFactor(0.05) gpl.doInitialPlace(threads = 4) gpl.doNesterovPlace(threads = 4) gpl.reset() # Run initial detailed placement site = design.getBlock().getRows()[0].getSite() # Allow 1um x-displacement and 3um y-displacement max_disp_x = int(design.micronToDBU(1)) max_disp_y = int(design.micronToDBU(3)) # Remove filler cells to be able to move the cells design.getOpendp().removeFillers() design.getOpendp().detailedPlacement(max_disp_x, max_disp_y, "", False) import pdn, odb # Configure power delivery network # Set up global power/ground connections for net in design.getBlock().getNets(): if net.getSigType() == "POWER" or net.getSigType() == "GROUND": net.setSpecial() # Mark power/ground nets as special nets # Find existing power and ground nets or create if needed VDD_net = design.getBlock().findNet("VDD") VSS_net = design.getBlock().findNet("VSS") switched_power = None # No switched power domain in this design secondary = list() # No secondary power nets # Create VDD/VSS nets if they don't exist if VDD_net == None: VDD_net = odb.dbNet_create(design.getBlock(), "VDD") VDD_net.setSpecial() VDD_net.setSigType("POWER") if VSS_net == None: VSS_net = odb.dbNet_create(design.getBlock(), "VSS") VSS_net.setSpecial() VSS_net.setSigType("GROUND") # Connect power pins to global nets # Map standard VDD pins to power net for all instances design.getBlock().addGlobalConnect(region = None, instPattern = ".*", pinPattern = "^VDD$", net = VDD_net, do_connect = True) # Map peripheral domain VDD pins to power net design.getBlock().addGlobalConnect(region = None, instPattern = ".*", pinPattern = "^VDDPE$", net = VDD_net, do_connect = True) # Map core domain VDD pins to power net design.getBlock().addGlobalConnect(region = None, instPattern = ".*", pinPattern = "^VDDCE$", net = VDD_net, do_connect = True) # Map standard VSS pins to ground net design.getBlock().addGlobalConnect(region = None, instPattern = ".*", pinPattern = "^VSS$", net = VSS_net, do_connect = True) # Map VSS pins with 'E' suffix to ground net design.getBlock().addGlobalConnect(region = None, instPattern = ".*", pinPattern = "^VSSE$", net = VSS_net, do_connect = True) # Apply the global connections design.getBlock().globalConnect() # Configure power domains pdngen = design.getPdnGen() # Set core power domain with primary power/ground nets pdngen.setCoreDomain(power = VDD_net, switched_power = switched_power, ground = VSS_net, secondary = secondary) # Configure power ring dimensions # Set core ring's width and spacing config to 2 μm core_ring_width = [design.micronToDBU(2), design.micronToDBU(2)] core_ring_spacing = [design.micronToDBU(2), design.micronToDBU(2)] # Set core ring's offset to 0 μm (no offset from core boundary) core_ring_core_offset = [design.micronToDBU(0) for i in range(4)] core_ring_pad_offset = [design.micronToDBU(0) for i in range(4)] # Set via cut pitch to 0 μm pdn_cut_pitch = [design.micronToDBU(0) for i in range(2)] # Get routing layers for power ring connections to pads ring_connect_to_pad_layers = list() for layer in design.getTech().getDB().getTech().getLayers(): if layer.getType() == "ROUTING": ring_connect_to_pad_layers.append(layer) # Create power grid for standard cells domains = [pdngen.findDomain("Core")] # Set halo around macros for power grid routing halo = [design.micronToDBU(0) for i in range(4)] for domain in domains: # Create the main core grid structure pdngen.makeCoreGrid(domain = domain, name = "top", starts_with = pdn.GROUND, # Start with ground net pin_layers = [], generate_obstructions = [], powercell = None, powercontrol = None, powercontrolnetwork = "STAR") # Get metal layers for power grid implementation m1 = design.getTech().getDB().getTech().findLayer("metal1") m4 = design.getTech().getDB().getTech().findLayer("metal4") m7 = design.getTech().getDB().getTech().findLayer("metal7") m8 = design.getTech().getDB().getTech().findLayer("metal8") grid = pdngen.findGrid("top") for g in grid: # Create power rings around core area using metal7 and metal8 pdngen.makeRing(grid = g, layer0 = m7, width0 = core_ring_width[0], spacing0 = core_ring_spacing[0], layer1 = m8, width1 = core_ring_width[0], spacing1 = core_ring_spacing[0], starts_with = pdn.GRID, offset = core_ring_core_offset, pad_offset = core_ring_pad_offset, extend = False, pad_pin_layers = ring_connect_to_pad_layers, nets = [], allow_out_of_die = True) # Create horizontal power straps on metal1 for standard cell power rail connections pdngen.makeFollowpin(grid = g, layer = m1, width = design.micronToDBU(0.07), # 0.07μm straps for standard cell rails extend = pdn.CORE) # Create power straps on metal4 with 1.2μm width and 6μm pitch pdngen.makeStrap(grid = g, layer = m4, width = design.micronToDBU(1.2), spacing = design.micronToDBU(1.2), pitch = design.micronToDBU(6), offset = design.micronToDBU(0), number_of_straps = 0, # Auto-calculate number of straps snap = False, starts_with = pdn.GRID, extend = pdn.CORE, nets = []) # Create power straps on metal7 with 1.4μm width and 10.8μm pitch pdngen.makeStrap(grid = g, layer = m7, width = design.micronToDBU(1.4), spacing = design.micronToDBU(1.4), pitch = design.micronToDBU(10.8), offset = design.micronToDBU(0), number_of_straps = 0, snap = False, starts_with = pdn.GRID, extend = pdn.RINGS, # Extend to the power rings nets = []) # Create power straps on metal7 with 1.4μm width and 10.8μm pitch pdngen.makeStrap(grid = g, layer = m8, width = design.micronToDBU(1.4), spacing = design.micronToDBU(1.4), pitch = design.micronToDBU(10.8), offset = design.micronToDBU(0), number_of_straps = 0, snap = False, starts_with = pdn.GRID, extend = pdn.BOUNDARY, # Extend to the power rings nets = []) # Create via connections between power grid layers # Connect metal1 to metal4 pdngen.makeConnect(grid = g, layer0 = m1, layer1 = m4, cut_pitch_x = pdn_cut_pitch[0], cut_pitch_y = pdn_cut_pitch[1], vias = [], techvias = [], max_rows = 0, max_columns = 0, ongrid = [], split_cuts = dict(), dont_use_vias = "") # Connect metal4 to metal7 pdngen.makeConnect(grid = g, layer0 = m4, layer1 = m7, cut_pitch_x = pdn_cut_pitch[0], cut_pitch_y = pdn_cut_pitch[1], vias = [], techvias = [], max_rows = 0, max_columns = 0, ongrid = [], split_cuts = dict(), dont_use_vias = "") # Connect metal7 to metal8 (for ring connections) pdngen.makeConnect(grid = g, layer0 = m7, layer1 = m8, cut_pitch_x = pdn_cut_pitch[0], cut_pitch_y = pdn_cut_pitch[1], vias = [], techvias = [], max_rows = 0, max_columns = 0, ongrid = [], split_cuts = dict(), dont_use_vias = "") # Create power grid for macro blocks # Define additional metal layers for macro connections macros = [inst for inst in design.getBlock().getInsts() if inst.getMaster().isBlock()] m5 = design.getTech().getDB().getTech().findLayer("metal5") m6 = design.getTech().getDB().getTech().findLayer("metal6") # Set PG ring config for macros macro_ring_width = [design.micronToDBU(1.5), design.micronToDBU(1.5)] macro_ring_spacing = [design.micronToDBU(1.5), design.micronToDBU(1.5)] macro_ring_core_offset = [design.micronToDBU(0) for i in range(4)] macro_ring_pad_offset = [design.micronToDBU(0) for i in range(4)] for i in range(len(macros)): # Create separate power grid for each macro instance for domain in domains: pdngen.makeInstanceGrid(domain = domain, name = "CORE_macro_grid_" + str(i), starts_with = pdn.GROUND, inst = macros[i], halo = halo, pg_pins_to_boundary = True, # Connect power/ground pins to boundary default_grid = False, generate_obstructions = [], is_bump = False) grid = pdngen.findGrid("CORE_macro_grid_" + str(i)) for g in grid: # Create power ring around macro using metal5 and metal6 pdngen.makeRing(grid = g, layer0 = m5, width0 = macro_ring_width[0], spacing0 = macro_ring_spacing[0], layer1 = m6, width1 = macro_ring_width[0], spacing1 = macro_ring_spacing[0], starts_with = pdn.GRID, offset = macro_ring_core_offset, pad_offset = macro_ring_pad_offset, extend = False, pad_pin_layers = macro_ring_connect_to_pad_layers, nets = []) # Create power straps on metal5 for macro connections pdngen.makeStrap(grid = g, layer = m5, width = design.micronToDBU(1.2), spacing = design.micronToDBU(1.2), pitch = design.micronToDBU(6), offset = design.micronToDBU(0), number_of_straps = 0, snap = True, # Snap to grid starts_with = pdn.GRID, extend = pdn.RINGS, nets = []) # Create power straps on metal6 for macro connections pdngen.makeStrap(grid = g, layer = m6, width = design.micronToDBU(1.2), spacing = design.micronToDBU(1.2), pitch = design.micronToDBU(6), offset = design.micronToDBU(0), number_of_straps = 0, snap = True, starts_with = pdn.GRID, extend = pdn.RINGS, nets = []) # Create via connections between macro power grid layers # Connect metal4 (from core grid) to metal5 (macro grid) pdngen.makeConnect(grid = g, layer0 = m4, layer1 = m5, cut_pitch_x = pdn_cut_pitch[0], cut_pitch_y = pdn_cut_pitch[1], vias = [], techvias = [], max_rows = 0, max_columns = 0, ongrid = [], split_cuts = dict(), dont_use_vias = "") # Connect metal5 to metal6 (macro grid layers) pdngen.makeConnect(grid = g, layer0 = m5, layer1 = m6, cut_pitch_x = pdn_cut_pitch[0], cut_pitch_y = pdn_cut_pitch[1], vias = [], techvias = [], max_rows = 0, max_columns = 0, ongrid = [], split_cuts = dict(), dont_use_vias = "") # Connect metal6 (macro grid) to metal7 (core grid) pdngen.makeConnect(grid = g, layer0 = m6, layer1 = m7, cut_pitch_x = pdn_cut_pitch[0], cut_pitch_y = pdn_cut_pitch[1], vias = [], techvias = [], max_rows = 0, max_columns = 0, ongrid = [], split_cuts = dict(), dont_use_vias = "") # Generate the final power delivery network pdngen.checkSetup() # Verify configuration pdngen.buildGrids(False) # Build the power grid pdngen.writeToDb(True, ) # Write power grid to the design database pdngen.resetShapes() # Reset temporary shapes # Configure and run clock tree synthesis design.evalTclString("set_propagated_clock [get_clocks {core_clock}]") # Set RC values for clock and signal nets design.evalTclString("set_wire_rc -clock -resistance 0.03574 -capacitance 0.07516") design.evalTclString("set_wire_rc -signal -resistance 0.03574 -capacitance 0.07516") cts = design.getTritonCts() parms = cts.getParms() parms.setWireSegmentUnit(20) # Configure clock buffers cts.setBufferList("BUF_X2") cts.setRootBuffer("BUF_X2") cts.setSinkBuffer("BUF_X2") cts.runTritonCts() # Run final detailed placement site = design.getBlock().getRows()[0].getSite() max_disp_x = int(design.micronToDBU(1) / site.getWidth()) max_disp_y = int(design.micronToDBU(3) / site.getHeight()) design.getOpendp().detailedPlacement(max_disp_x, max_disp_y, "", False) import openroad as ord # Insert filler cells db = ord.get_db() filler_masters = list() # filler cells' naming convention filler_cells_prefix = "FILLCELL_" for lib in db.getLibs(): for master in lib.getMasters(): if master.getType() == "CORE_SPACER": filler_masters.append(master) if len(filler_masters) == 0: print("no filler cells in library!") else: design.getOpendp().fillerPlacement(filler_masters = filler_masters, prefix = filler_cells_prefix, verbose = False) # Configure and run global routing # Set routing layer ranges for signal and clock nets signal_low_layer = design.getTech().getDB().getTech().findLayer("metal1").getRoutingLevel() signal_high_layer = design.getTech().getDB().getTech().findLayer("metal7").getRoutingLevel() clk_low_layer = design.getTech().getDB().getTech().findLayer("metal1").getRoutingLevel() clk_high_layer = design.getTech().getDB().getTech().findLayer("metal7").getRoutingLevel() grt = design.getGlobalRouter() grt.setMinRoutingLayer(signal_low_layer) grt.setMaxRoutingLayer(signal_high_layer) grt.setMinLayerForClock(clk_low_layer) grt.setMaxLayerForClock(clk_high_layer) grt.setAdjustment(0.5) grt.setVerbose(True) grt.globalRoute(True) import drt # Configure and run detailed routing drter = design.getTritonRoute() params = drt.ParamStruct() params.outputMazeFile = "" params.outputDrcFile = "" params.outputCmapFile = "" params.outputGuideCoverageFile = "" params.dbProcessNode = "" params.enableViaGen = True params.drouteEndIter = 1 params.viaInPinBottomLayer = "" params.viaInPinTopLayer = "" params.orSeed = -1 params.orK = 0 params.bottomRoutingLayer = "metal1" params.topRoutingLayer = "metal7" params.verbose = 1 params.cleanPatches = True params.doPa = True params.singleStepDR = False params.minAccessPoints = 1 params.saveGuideUpdates = False drter.setParams(params) drter.main() import psm # Run static IR drop analysis psm_obj = design.getPDNSim() timing = Timing(design) source_types = [psm.GeneratedSourceType_FULL, psm.GeneratedSourceType_STRAPS, psm.GeneratedSourceType_BUMPS] # Analyze VDD power grid IR drop psm_obj.analyzePowerGrid(net = design.getBlock().findNet("VDD"), enable_em = False, corner = timing.getCorners()[0], use_prev_solution = False, em_file = "", error_file = "", voltage_source_file = "", voltage_file = "", source_type = source_types[2]) design.evalTclString("report_power") # Write final odb file design.writeDb("final.odb")
from openroad import Tech, Design, Timing from pathlib import Path # Initialize OpenROAD objects and read technology files tech = Tech() # Set paths to library and design files libDir = Path("../Design/nangate45/lib") lefDir = Path("../Design/nangate45/lef") designDir = Path("../Design/") design_top_module_name = "gcd" # Read all liberty (.lib) and LEF files from the library directories libFiles = libDir.glob("*.lib") techLefFiles = lefDir.glob("*.tech.lef") lefFiles = lefDir.glob('*.lef') # Load liberty timing libraries for libFile in libFiles: tech.readLiberty(libFile.as_posix()) # Load technology and cell LEF files for techLefFile in techLefFiles: tech.readLef(techLefFile.as_posix()) for lefFile in lefFiles: tech.readLef(lefFile.as_posix()) # Create design and read Verilog netlist design = Design(tech) verilogFile = designDir/str("1_synth.v") design.readVerilog(verilogFile.as_posix()) design.link(design_top_module_name) # Configure clock constraints # Create 20ns period clock on clk port design.evalTclString("create_clock -period 20 [get_ports clk] -name core_clock") design.evalTclString("set_propagated_clock [get_clocks {core_clock}]") # Initialize floorplan with core and die area floorplan = design.getFloorplan() # Set die area to 60um x 50um # Initialize floorplan with FreePDK45 site site = floorplan.findSite("FreePDK45_38x28_10R_NP_162NW_34O") utilization = 0.5 aspect_ratio = 1.0 leftSpace = design.micronToDBU(10) rightSpace = design.micronToDBU(10) topSpace = design.micronToDBU(10) bottomSpace = design.micronToDBU(10) floorplan.initFloorplan(utilization, aspect_ratio, bottomSpace, topSpace, leftSpace, rightSpace, site) floorplan.makeTracks() # Configure and run I/O pin placement params = design.getIOPlacer().getParameters() params.setRandSeed(42) params.setMinDistanceInTracks(False) params.setMinDistance(design.micronToDBU(0)) params.setCornerAvoidance(design.micronToDBU(0)) # Place I/O pins on metal8 (horizontal) and metal9 (vertical) layers design.getIOPlacer().addHorLayer(design.getTech().getDB().getTech().findLayer("metal8")) design.getIOPlacer().addVerLayer(design.getTech().getDB().getTech().findLayer("metal9")) IOPlacer_random_mode = True design.getIOPlacer().runAnnealing(IOPlacer_random_mode) # Place macro blocks if present macros = [inst for inst in design.getBlock().getInsts() if inst.getMaster().isBlock()] if len(macros) > 0: mpl = design.getMacroPlacer() block = design.getBlock() core = block.getCoreArea() mpl.place( num_threads = 64, max_num_macro = len(macros)//8, min_num_macro = 0, max_num_inst = 0, min_num_inst = 0, tolerance = 0.1, max_num_level = 2, coarsening_ratio = 10.0, large_net_threshold = 50, signature_net_threshold = 50, halo_width = 2.0, halo_height = 2.0, fence_lx = block.dbuToMicrons(core.xMin()), fence_ly = block.dbuToMicrons(core.yMin()), fence_ux = block.dbuToMicrons(core.xMax()), fence_uy = block.dbuToMicrons(core.yMax()), area_weight = 0.1, outline_weight = 100.0, wirelength_weight = 100.0, guidance_weight = 10.0, fence_weight = 10.0, boundary_weight = 50.0, notch_weight = 10.0, macro_blockage_weight = 10.0, pin_access_th = 0.0, target_util = 0.25, target_dead_space = 0.05, min_ar = 0.33, snap_layer = 4, bus_planning_flag = False, report_directory = "" ) # Configure and run global placement gpl = design.getReplace() gpl.setTimingDrivenMode(False) gpl.setRoutabilityDrivenMode(True) gpl.setUniformTargetDensityMode(True) # Limit initial placement iterations and set density penalty gpl.setInitialPlaceMaxIter(10) gpl.setInitDensityPenalityFactor(0.05) gpl.doInitialPlace(threads = 4) gpl.doNesterovPlace(threads = 4) gpl.reset() # Run initial detailed placement site = design.getBlock().getRows()[0].getSite() # Allow 1um x-displacement and 3um y-displacement max_disp_x = int(design.micronToDBU(1)) max_disp_y = int(design.micronToDBU(3)) # Remove filler cells to be able to move the cells design.getOpendp().removeFillers() design.getOpendp().detailedPlacement(max_disp_x, max_disp_y, "", False) import pdn, odb # Configure power delivery network # Set up global power/ground connections for net in design.getBlock().getNets(): if net.getSigType() == "POWER" or net.getSigType() == "GROUND": net.setSpecial() # Mark power/ground nets as special nets # Find existing power and ground nets or create if needed VDD_net = design.getBlock().findNet("VDD") VSS_net = design.getBlock().findNet("VSS") switched_power = None # No switched power domain in this design secondary = list() # No secondary power nets # Create VDD/VSS nets if they don't exist if VDD_net == None: VDD_net = odb.dbNet_create(design.getBlock(), "VDD") VDD_net.setSpecial() VDD_net.setSigType("POWER") if VSS_net == None: VSS_net = odb.dbNet_create(design.getBlock(), "VSS") VSS_net.setSpecial() VSS_net.setSigType("GROUND") # Connect power pins to global nets # Map standard VDD pins to power net for all instances design.getBlock().addGlobalConnect(region = None, instPattern = ".*", pinPattern = "^VDD$", net = VDD_net, do_connect = True) # Map peripheral domain VDD pins to power net design.getBlock().addGlobalConnect(region = None, instPattern = ".*", pinPattern = "^VDDPE$", net = VDD_net, do_connect = True) # Map core domain VDD pins to power net design.getBlock().addGlobalConnect(region = None, instPattern = ".*", pinPattern = "^VDDCE$", net = VDD_net, do_connect = True) # Map standard VSS pins to ground net design.getBlock().addGlobalConnect(region = None, instPattern = ".*", pinPattern = "^VSS$", net = VSS_net, do_connect = True) # Map VSS pins with 'E' suffix to ground net design.getBlock().addGlobalConnect(region = None, instPattern = ".*", pinPattern = "^VSSE$", net = VSS_net, do_connect = True) # Apply the global connections design.getBlock().globalConnect() # Configure power domains pdngen = design.getPdnGen() # Set core power domain with primary power/ground nets pdngen.setCoreDomain(power = VDD_net, switched_power = switched_power, ground = VSS_net, secondary = secondary) # Configure power ring dimensions # Set core ring's width and spacing config to 2 μm core_ring_width = [design.micronToDBU(2), design.micronToDBU(2)] core_ring_spacing = [design.micronToDBU(2), design.micronToDBU(2)] # Set core ring's offset to 0 μm (no offset from core boundary) core_ring_core_offset = [design.micronToDBU(0) for i in range(4)] core_ring_pad_offset = [design.micronToDBU(0) for i in range(4)] # Set via cut pitch to 0 μm pdn_cut_pitch = [design.micronToDBU(0) for i in range(2)] # Get routing layers for power ring connections to pads ring_connect_to_pad_layers = list() for layer in design.getTech().getDB().getTech().getLayers(): if layer.getType() == "ROUTING": ring_connect_to_pad_layers.append(layer) # Create power grid for standard cells domains = [pdngen.findDomain("Core")] # Set halo around macros for power grid routing halo = [design.micronToDBU(0) for i in range(4)] for domain in domains: # Create the main core grid structure pdngen.makeCoreGrid(domain = domain, name = "top", starts_with = pdn.GROUND, # Start with ground net pin_layers = [], generate_obstructions = [], powercell = None, powercontrol = None, powercontrolnetwork = "STAR") # Get metal layers for power grid implementation m1 = design.getTech().getDB().getTech().findLayer("metal1") m4 = design.getTech().getDB().getTech().findLayer("metal4") m7 = design.getTech().getDB().getTech().findLayer("metal7") m8 = design.getTech().getDB().getTech().findLayer("metal8") grid = pdngen.findGrid("top") for g in grid: # Create power rings around core area using metal7 and metal8 pdngen.makeRing(grid = g, layer0 = m7, width0 = core_ring_width[0], spacing0 = core_ring_spacing[0], layer1 = m8, width1 = core_ring_width[0], spacing1 = core_ring_spacing[0], starts_with = pdn.GRID, offset = core_ring_core_offset, pad_offset = core_ring_pad_offset, extend = False, pad_pin_layers = ring_connect_to_pad_layers, nets = [], allow_out_of_die = True) # Create horizontal power straps on metal1 for standard cell power rail connections pdngen.makeFollowpin(grid = g, layer = m1, width = design.micronToDBU(0.07), # 0.07μm straps for standard cell rails extend = pdn.CORE) # Create power straps on metal4 with 1.2μm width and 6μm pitch pdngen.makeStrap(grid = g, layer = m4, width = design.micronToDBU(1.2), spacing = design.micronToDBU(1.2), pitch = design.micronToDBU(6), offset = design.micronToDBU(0), number_of_straps = 0, # Auto-calculate number of straps snap = False, starts_with = pdn.GRID, extend = pdn.CORE, nets = []) # Create power straps on metal7 with 1.4μm width and 10.8μm pitch pdngen.makeStrap(grid = g, layer = m7, width = design.micronToDBU(1.4), spacing = design.micronToDBU(1.4), pitch = design.micronToDBU(10.8), offset = design.micronToDBU(0), number_of_straps = 0, snap = False, starts_with = pdn.GRID, extend = pdn.RINGS, # Extend to the power rings nets = []) # Create power straps on metal7 with 1.4μm width and 10.8μm pitch pdngen.makeStrap(grid = g, layer = m8, width = design.micronToDBU(1.4), spacing = design.micronToDBU(1.4), pitch = design.micronToDBU(10.8), offset = design.micronToDBU(0), number_of_straps = 0, snap = False, starts_with = pdn.GRID, extend = pdn.BOUNDARY, # Extend to the power rings nets = []) # Create via connections between power grid layers # Connect metal1 to metal4 pdngen.makeConnect(grid = g, layer0 = m1, layer1 = m4, cut_pitch_x = pdn_cut_pitch[0], cut_pitch_y = pdn_cut_pitch[1], vias = [], techvias = [], max_rows = 0, max_columns = 0, ongrid = [], split_cuts = dict(), dont_use_vias = "") # Connect metal4 to metal7 pdngen.makeConnect(grid = g, layer0 = m4, layer1 = m7, cut_pitch_x = pdn_cut_pitch[0], cut_pitch_y = pdn_cut_pitch[1], vias = [], techvias = [], max_rows = 0, max_columns = 0, ongrid = [], split_cuts = dict(), dont_use_vias = "") # Connect metal7 to metal8 (for ring connections) pdngen.makeConnect(grid = g, layer0 = m7, layer1 = m8, cut_pitch_x = pdn_cut_pitch[0], cut_pitch_y = pdn_cut_pitch[1], vias = [], techvias = [], max_rows = 0, max_columns = 0, ongrid = [], split_cuts = dict(), dont_use_vias = "") # Create power grid for macro blocks # Define additional metal layers for macro connections macros = [inst for inst in design.getBlock().getInsts() if inst.getMaster().isBlock()] m5 = design.getTech().getDB().getTech().findLayer("metal5") m6 = design.getTech().getDB().getTech().findLayer("metal6") # Set PG ring config for macros macro_ring_width = [design.micronToDBU(1.5), design.micronToDBU(1.5)] macro_ring_spacing = [design.micronToDBU(1.5), design.micronToDBU(1.5)] macro_ring_core_offset = [design.micronToDBU(0) for i in range(4)] macro_ring_pad_offset = [design.micronToDBU(0) for i in range(4)] for i in range(len(macros)): # Create separate power grid for each macro instance for domain in domains: pdngen.makeInstanceGrid(domain = domain, name = "CORE_macro_grid_" + str(i), starts_with = pdn.GROUND, inst = macros[i], halo = halo, pg_pins_to_boundary = True, # Connect power/ground pins to boundary default_grid = False, generate_obstructions = [], is_bump = False) grid = pdngen.findGrid("CORE_macro_grid_" + str(i)) for g in grid: # Create power ring around macro using metal5 and metal6 pdngen.makeRing(grid = g, layer0 = m5, width0 = macro_ring_width[0], spacing0 = macro_ring_spacing[0], layer1 = m6, width1 = macro_ring_width[0], spacing1 = macro_ring_spacing[0], starts_with = pdn.GRID, offset = macro_ring_core_offset, pad_offset = macro_ring_pad_offset, extend = False, pad_pin_layers = macro_ring_connect_to_pad_layers, nets = []) # Create power straps on metal5 for macro connections pdngen.makeStrap(grid = g, layer = m5, width = design.micronToDBU(1.2), spacing = design.micronToDBU(1.2), pitch = design.micronToDBU(6), offset = design.micronToDBU(0), number_of_straps = 0, snap = True, # Snap to grid starts_with = pdn.GRID, extend = pdn.RINGS, nets = []) # Create power straps on metal6 for macro connections pdngen.makeStrap(grid = g, layer = m6, width = design.micronToDBU(1.2), spacing = design.micronToDBU(1.2), pitch = design.micronToDBU(6), offset = design.micronToDBU(0), number_of_straps = 0, snap = True, starts_with = pdn.GRID, extend = pdn.RINGS, nets = []) # Create via connections between macro power grid layers # Connect metal4 (from core grid) to metal5 (macro grid) pdngen.makeConnect(grid = g, layer0 = m4, layer1 = m5, cut_pitch_x = pdn_cut_pitch[0], cut_pitch_y = pdn_cut_pitch[1], vias = [], techvias = [], max_rows = 0, max_columns = 0, ongrid = [], split_cuts = dict(), dont_use_vias = "") # Connect metal5 to metal6 (macro grid layers) pdngen.makeConnect(grid = g, layer0 = m5, layer1 = m6, cut_pitch_x = pdn_cut_pitch[0], cut_pitch_y = pdn_cut_pitch[1], vias = [], techvias = [], max_rows = 0, max_columns = 0, ongrid = [], split_cuts = dict(), dont_use_vias = "") # Connect metal6 (macro grid) to metal7 (core grid) pdngen.makeConnect(grid = g, layer0 = m6, layer1 = m7, cut_pitch_x = pdn_cut_pitch[0], cut_pitch_y = pdn_cut_pitch[1], vias = [], techvias = [], max_rows = 0, max_columns = 0, ongrid = [], split_cuts = dict(), dont_use_vias = "") # Generate the final power delivery network pdngen.checkSetup() # Verify configuration pdngen.buildGrids(False) # Build the power grid pdngen.writeToDb(True, ) # Write power grid to the design database pdngen.resetShapes() # Reset temporary shapes # Configure and run clock tree synthesis design.evalTclString("set_propagated_clock [get_clocks {core_clock}]") # Set RC values for clock and signal nets design.evalTclString("set_wire_rc -clock -resistance 0.03574 -capacitance 0.07516") design.evalTclString("set_wire_rc -signal -resistance 0.03574 -capacitance 0.07516") cts = design.getTritonCts() parms = cts.getParms() parms.setWireSegmentUnit(20) # Configure clock buffers cts.setBufferList("BUF_X2") cts.setRootBuffer("BUF_X2") cts.setSinkBuffer("BUF_X2") cts.runTritonCts() # Run final detailed placement site = design.getBlock().getRows()[0].getSite() max_disp_x = int(design.micronToDBU(1) / site.getWidth()) max_disp_y = int(design.micronToDBU(3) / site.getHeight()) design.getOpendp().detailedPlacement(max_disp_x, max_disp_y, "", False) import openroad as ord # Insert filler cells db = ord.get_db() filler_masters = list() # filler cells' naming convention filler_cells_prefix = "FILLCELL_" for lib in db.getLibs(): for master in lib.getMasters(): if master.getType() == "CORE_SPACER": filler_masters.append(master) if len(filler_masters) == 0: print("no filler cells in library!") else: design.getOpendp().fillerPlacement(filler_masters = filler_masters, prefix = filler_cells_prefix, verbose = False) # Configure and run global routing # Set routing layer ranges for signal and clock nets signal_low_layer = design.getTech().getDB().getTech().findLayer("metal1").getRoutingLevel() signal_high_layer = design.getTech().getDB().getTech().findLayer("metal7").getRoutingLevel() clk_low_layer = design.getTech().getDB().getTech().findLayer("metal1").getRoutingLevel() clk_high_layer = design.getTech().getDB().getTech().findLayer("metal7").getRoutingLevel() grt = design.getGlobalRouter() grt.setMinRoutingLayer(signal_low_layer) grt.setMaxRoutingLayer(signal_high_layer) grt.setMinLayerForClock(clk_low_layer) grt.setMaxLayerForClock(clk_high_layer) grt.setAdjustment(0.5) grt.setVerbose(True) grt.globalRoute(True) # Write final DEF file design.writeDef("final.def") import drt # Configure and run detailed routing drter = design.getTritonRoute() params = drt.ParamStruct() params.outputMazeFile = "" params.outputDrcFile = "" params.outputCmapFile = "" params.outputGuideCoverageFile = "" params.dbProcessNode = "" params.enableViaGen = True params.drouteEndIter = 1 params.viaInPinBottomLayer = "" params.viaInPinTopLayer = "" params.orSeed = -1 params.orK = 0 params.bottomRoutingLayer = "metal1" params.topRoutingLayer = "metal7" params.verbose = 1 params.cleanPatches = True params.doPa = True params.singleStepDR = False params.minAccessPoints = 1 params.saveGuideUpdates = False drter.setParams(params) drter.main() import psm # Run static IR drop analysis psm_obj = design.getPDNSim() timing = Timing(design) source_types = [psm.GeneratedSourceType_FULL, psm.GeneratedSourceType_STRAPS, psm.GeneratedSourceType_BUMPS] # Analyze VDD power grid IR drop psm_obj.analyzePowerGrid(net = design.getBlock().findNet("VDD"), enable_em = False, corner = timing.getCorners()[0], use_prev_solution = False, em_file = "", error_file = "", voltage_source_file = "", voltage_file = "", source_type = source_types[2]) design.evalTclString("report_power")
from openroad import Tech, Design, Timing from pathlib import Path # Initialize OpenROAD objects and read technology files tech = Tech() # Set paths to library and design files libDir = Path("../Design/nangate45/lib") lefDir = Path("../Design/nangate45/lef") designDir = Path("../Design/") design_top_module_name = "gcd" # Read all liberty (.lib) and LEF files from the library directories libFiles = libDir.glob("*.lib") techLefFiles = lefDir.glob("*.tech.lef") lefFiles = lefDir.glob('*.lef') # Load liberty timing libraries for libFile in libFiles: tech.readLiberty(libFile.as_posix()) # Load technology and cell LEF files for techLefFile in techLefFiles: tech.readLef(techLefFile.as_posix()) for lefFile in lefFiles: tech.readLef(lefFile.as_posix()) # Create design and read Verilog netlist design = Design(tech) verilogFile = designDir/str("1_synth.v") design.readVerilog(verilogFile.as_posix()) design.link(design_top_module_name) # Configure clock constraints # Create 20ns period clock on clk port design.evalTclString("create_clock -period 20 [get_ports clk] -name core_clock") design.evalTclString("set_propagated_clock [get_clocks {core_clock}]") import odb # Initialize floorplan with core and die area floorplan = design.getFloorplan() # Set die area to 60um x 50um die_area = odb.Rect(design.micronToDBU(0), design.micronToDBU(0), design.micronToDBU(60), design.micronToDBU(50)) # Set core area to 50um x 40um with 5um margins core_area = odb.Rect(design.micronToDBU(5), design.micronToDBU(5), design.micronToDBU(55), design.micronToDBU(45)) # Initialize floorplan with FreePDK45 site site = floorplan.findSite("FreePDK45_38x28_10R_NP_162NW_34O") floorplan.initFloorplan(die_area, core_area, site) floorplan.makeTracks() # Configure and run I/O pin placement params = design.getIOPlacer().getParameters() params.setRandSeed(42) params.setMinDistanceInTracks(False) params.setMinDistance(design.micronToDBU(0)) params.setCornerAvoidance(design.micronToDBU(0)) # Place I/O pins on metal8 (horizontal) and metal9 (vertical) layers design.getIOPlacer().addHorLayer(design.getTech().getDB().getTech().findLayer("metal8")) design.getIOPlacer().addVerLayer(design.getTech().getDB().getTech().findLayer("metal9")) IOPlacer_random_mode = True design.getIOPlacer().runAnnealing(IOPlacer_random_mode) # Place macro blocks if present macros = [inst for inst in design.getBlock().getInsts() if inst.getMaster().isBlock()] if len(macros) > 0: mpl = design.getMacroPlacer() block = design.getBlock() core = block.getCoreArea() mpl.place( num_threads = 64, max_num_macro = len(macros)//8, min_num_macro = 0, max_num_inst = 0, min_num_inst = 0, tolerance = 0.1, max_num_level = 2, coarsening_ratio = 10.0, large_net_threshold = 50, signature_net_threshold = 50, halo_width = 2.0, halo_height = 2.0, fence_lx = block.dbuToMicrons(core.xMin()), fence_ly = block.dbuToMicrons(core.yMin()), fence_ux = block.dbuToMicrons(core.xMax()), fence_uy = block.dbuToMicrons(core.yMax()), area_weight = 0.1, outline_weight = 100.0, wirelength_weight = 100.0, guidance_weight = 10.0, fence_weight = 10.0, boundary_weight = 50.0, notch_weight = 10.0, macro_blockage_weight = 10.0, pin_access_th = 0.0, target_util = 0.25, target_dead_space = 0.05, min_ar = 0.33, snap_layer = 4, bus_planning_flag = False, report_directory = "" ) # Configure and run global placement gpl = design.getReplace() gpl.setTimingDrivenMode(False) gpl.setRoutabilityDrivenMode(True) gpl.setUniformTargetDensityMode(True) # Limit initial placement iterations and set density penalty gpl.setInitialPlaceMaxIter(10) gpl.setInitDensityPenalityFactor(0.05) gpl.doInitialPlace(threads = 4) gpl.doNesterovPlace(threads = 4) gpl.reset() # Run initial detailed placement site = design.getBlock().getRows()[0].getSite() # Allow 1um x-displacement and 3um y-displacement max_disp_x = int(design.micronToDBU(1)) max_disp_y = int(design.micronToDBU(3)) # Remove filler cells to be able to move the cells design.getOpendp().removeFillers() design.getOpendp().detailedPlacement(max_disp_x, max_disp_y, "", False) import pdn, odb # Configure power delivery network # Set up global power/ground connections for net in design.getBlock().getNets(): if net.getSigType() == "POWER" or net.getSigType() == "GROUND": net.setSpecial() # Mark power/ground nets as special nets # Find existing power and ground nets or create if needed VDD_net = design.getBlock().findNet("VDD") VSS_net = design.getBlock().findNet("VSS") switched_power = None # No switched power domain in this design secondary = list() # No secondary power nets # Create VDD/VSS nets if they don't exist if VDD_net == None: VDD_net = odb.dbNet_create(design.getBlock(), "VDD") VDD_net.setSpecial() VDD_net.setSigType("POWER") if VSS_net == None: VSS_net = odb.dbNet_create(design.getBlock(), "VSS") VSS_net.setSpecial() VSS_net.setSigType("GROUND") # Connect power pins to global nets # Map standard VDD pins to power net for all instances design.getBlock().addGlobalConnect(region = None, instPattern = ".*", pinPattern = "^VDD$", net = VDD_net, do_connect = True) # Map peripheral domain VDD pins to power net design.getBlock().addGlobalConnect(region = None, instPattern = ".*", pinPattern = "^VDDPE$", net = VDD_net, do_connect = True) # Map core domain VDD pins to power net design.getBlock().addGlobalConnect(region = None, instPattern = ".*", pinPattern = "^VDDCE$", net = VDD_net, do_connect = True) # Map standard VSS pins to ground net design.getBlock().addGlobalConnect(region = None, instPattern = ".*", pinPattern = "^VSS$", net = VSS_net, do_connect = True) # Map VSS pins with 'E' suffix to ground net design.getBlock().addGlobalConnect(region = None, instPattern = ".*", pinPattern = "^VSSE$", net = VSS_net, do_connect = True) # Apply the global connections design.getBlock().globalConnect() # Configure power domains pdngen = design.getPdnGen() # Set core power domain with primary power/ground nets pdngen.setCoreDomain(power = VDD_net, switched_power = switched_power, ground = VSS_net, secondary = secondary) # Configure power ring dimensions # Set core ring's width and spacing config to 2 μm core_ring_width = [design.micronToDBU(2), design.micronToDBU(2)] core_ring_spacing = [design.micronToDBU(2), design.micronToDBU(2)] # Set core ring's offset to 0 μm (no offset from core boundary) core_ring_core_offset = [design.micronToDBU(0) for i in range(4)] core_ring_pad_offset = [design.micronToDBU(0) for i in range(4)] # Set via cut pitch to 0 μm pdn_cut_pitch = [design.micronToDBU(0) for i in range(2)] # Get routing layers for power ring connections to pads ring_connect_to_pad_layers = list() for layer in design.getTech().getDB().getTech().getLayers(): if layer.getType() == "ROUTING": ring_connect_to_pad_layers.append(layer) # Create power grid for standard cells domains = [pdngen.findDomain("Core")] # Set halo around macros for power grid routing halo = [design.micronToDBU(0) for i in range(4)] for domain in domains: # Create the main core grid structure pdngen.makeCoreGrid(domain = domain, name = "top", starts_with = pdn.GROUND, # Start with ground net pin_layers = [], generate_obstructions = [], powercell = None, powercontrol = None, powercontrolnetwork = "STAR") # Get metal layers for power grid implementation m1 = design.getTech().getDB().getTech().findLayer("metal1") m4 = design.getTech().getDB().getTech().findLayer("metal4") m7 = design.getTech().getDB().getTech().findLayer("metal7") m8 = design.getTech().getDB().getTech().findLayer("metal8") grid = pdngen.findGrid("top") for g in grid: # Create power rings around core area using metal7 and metal8 pdngen.makeRing(grid = g, layer0 = m7, width0 = core_ring_width[0], spacing0 = core_ring_spacing[0], layer1 = m8, width1 = core_ring_width[0], spacing1 = core_ring_spacing[0], starts_with = pdn.GRID, offset = core_ring_core_offset, pad_offset = core_ring_pad_offset, extend = False, pad_pin_layers = ring_connect_to_pad_layers, nets = [], allow_out_of_die = True) # Create horizontal power straps on metal1 for standard cell power rail connections pdngen.makeFollowpin(grid = g, layer = m1, width = design.micronToDBU(0.07), # 0.07μm straps for standard cell rails extend = pdn.CORE) # Create power straps on metal4 with 1.2μm width and 6μm pitch pdngen.makeStrap(grid = g, layer = m4, width = design.micronToDBU(1.2), spacing = design.micronToDBU(1.2), pitch = design.micronToDBU(6), offset = design.micronToDBU(0), number_of_straps = 0, # Auto-calculate number of straps snap = False, starts_with = pdn.GRID, extend = pdn.CORE, nets = []) # Create power straps on metal7 with 1.4μm width and 10.8μm pitch pdngen.makeStrap(grid = g, layer = m7, width = design.micronToDBU(1.4), spacing = design.micronToDBU(1.4), pitch = design.micronToDBU(10.8), offset = design.micronToDBU(0), number_of_straps = 0, snap = False, starts_with = pdn.GRID, extend = pdn.RINGS, # Extend to the power rings nets = []) # Create power straps on metal7 with 1.4μm width and 10.8μm pitch pdngen.makeStrap(grid = g, layer = m8, width = design.micronToDBU(1.4), spacing = design.micronToDBU(1.4), pitch = design.micronToDBU(10.8), offset = design.micronToDBU(0), number_of_straps = 0, snap = False, starts_with = pdn.GRID, extend = pdn.BOUNDARY, # Extend to the power rings nets = []) # Create via connections between power grid layers # Connect metal1 to metal4 pdngen.makeConnect(grid = g, layer0 = m1, layer1 = m4, cut_pitch_x = pdn_cut_pitch[0], cut_pitch_y = pdn_cut_pitch[1], vias = [], techvias = [], max_rows = 0, max_columns = 0, ongrid = [], split_cuts = dict(), dont_use_vias = "") # Connect metal4 to metal7 pdngen.makeConnect(grid = g, layer0 = m4, layer1 = m7, cut_pitch_x = pdn_cut_pitch[0], cut_pitch_y = pdn_cut_pitch[1], vias = [], techvias = [], max_rows = 0, max_columns = 0, ongrid = [], split_cuts = dict(), dont_use_vias = "") # Connect metal7 to metal8 (for ring connections) pdngen.makeConnect(grid = g, layer0 = m7, layer1 = m8, cut_pitch_x = pdn_cut_pitch[0], cut_pitch_y = pdn_cut_pitch[1], vias = [], techvias = [], max_rows = 0, max_columns = 0, ongrid = [], split_cuts = dict(), dont_use_vias = "") # Create power grid for macro blocks # Define additional metal layers for macro connections macros = [inst for inst in design.getBlock().getInsts() if inst.getMaster().isBlock()] m5 = design.getTech().getDB().getTech().findLayer("metal5") m6 = design.getTech().getDB().getTech().findLayer("metal6") # Set PG ring config for macros macro_ring_width = [design.micronToDBU(1.5), design.micronToDBU(1.5)] macro_ring_spacing = [design.micronToDBU(1.5), design.micronToDBU(1.5)] macro_ring_core_offset = [design.micronToDBU(0) for i in range(4)] macro_ring_pad_offset = [design.micronToDBU(0) for i in range(4)] for i in range(len(macros)): # Create separate power grid for each macro instance for domain in domains: pdngen.makeInstanceGrid(domain = domain, name = "CORE_macro_grid_" + str(i), starts_with = pdn.GROUND, inst = macros[i], halo = halo, pg_pins_to_boundary = True, # Connect power/ground pins to boundary default_grid = False, generate_obstructions = [], is_bump = False) grid = pdngen.findGrid("CORE_macro_grid_" + str(i)) for g in grid: # Create power ring around macro using metal5 and metal6 pdngen.makeRing(grid = g, layer0 = m5, width0 = macro_ring_width[0], spacing0 = macro_ring_spacing[0], layer1 = m6, width1 = macro_ring_width[0], spacing1 = macro_ring_spacing[0], starts_with = pdn.GRID, offset = macro_ring_core_offset, pad_offset = macro_ring_pad_offset, extend = False, pad_pin_layers = macro_ring_connect_to_pad_layers, nets = []) # Create power straps on metal5 for macro connections pdngen.makeStrap(grid = g, layer = m5, width = design.micronToDBU(1.2), spacing = design.micronToDBU(1.2), pitch = design.micronToDBU(6), offset = design.micronToDBU(0), number_of_straps = 0, snap = True, # Snap to grid starts_with = pdn.GRID, extend = pdn.RINGS, nets = []) # Create power straps on metal6 for macro connections pdngen.makeStrap(grid = g, layer = m6, width = design.micronToDBU(1.2), spacing = design.micronToDBU(1.2), pitch = design.micronToDBU(6), offset = design.micronToDBU(0), number_of_straps = 0, snap = True, starts_with = pdn.GRID, extend = pdn.RINGS, nets = []) # Create via connections between macro power grid layers # Connect metal4 (from core grid) to metal5 (macro grid) pdngen.makeConnect(grid = g, layer0 = m4, layer1 = m5, cut_pitch_x = pdn_cut_pitch[0], cut_pitch_y = pdn_cut_pitch[1], vias = [], techvias = [], max_rows = 0, max_columns = 0, ongrid = [], split_cuts = dict(), dont_use_vias = "") # Connect metal5 to metal6 (macro grid layers) pdngen.makeConnect(grid = g, layer0 = m5, layer1 = m6, cut_pitch_x = pdn_cut_pitch[0], cut_pitch_y = pdn_cut_pitch[1], vias = [], techvias = [], max_rows = 0, max_columns = 0, ongrid = [], split_cuts = dict(), dont_use_vias = "") # Connect metal6 (macro grid) to metal7 (core grid) pdngen.makeConnect(grid = g, layer0 = m6, layer1 = m7, cut_pitch_x = pdn_cut_pitch[0], cut_pitch_y = pdn_cut_pitch[1], vias = [], techvias = [], max_rows = 0, max_columns = 0, ongrid = [], split_cuts = dict(), dont_use_vias = "") # Generate the final power delivery network pdngen.checkSetup() # Verify configuration pdngen.buildGrids(False) # Build the power grid pdngen.writeToDb(True, ) # Write power grid to the design database pdngen.resetShapes() # Reset temporary shapes # Configure and run clock tree synthesis design.evalTclString("set_propagated_clock [get_clocks {core_clock}]") # Set RC values for clock and signal nets design.evalTclString("set_wire_rc -clock -resistance 0.03574 -capacitance 0.07516") design.evalTclString("set_wire_rc -signal -resistance 0.03574 -capacitance 0.07516") cts = design.getTritonCts() parms = cts.getParms() parms.setWireSegmentUnit(20) # Configure clock buffers cts.setBufferList("BUF_X2") cts.setRootBuffer("BUF_X2") cts.setSinkBuffer("BUF_X2") cts.runTritonCts() # Run final detailed placement site = design.getBlock().getRows()[0].getSite() max_disp_x = int(design.micronToDBU(1) / site.getWidth()) max_disp_y = int(design.micronToDBU(3) / site.getHeight()) design.getOpendp().detailedPlacement(max_disp_x, max_disp_y, "", False) import openroad as ord # Insert filler cells db = ord.get_db() filler_masters = list() # filler cells' naming convention filler_cells_prefix = "FILLCELL_" for lib in db.getLibs(): for master in lib.getMasters(): if master.getType() == "CORE_SPACER": filler_masters.append(master) if len(filler_masters) == 0: print("no filler cells in library!") else: design.getOpendp().fillerPlacement(filler_masters = filler_masters, prefix = filler_cells_prefix, verbose = False) # Configure and run global routing # Set routing layer ranges for signal and clock nets signal_low_layer = design.getTech().getDB().getTech().findLayer("metal1").getRoutingLevel() signal_high_layer = design.getTech().getDB().getTech().findLayer("metal7").getRoutingLevel() clk_low_layer = design.getTech().getDB().getTech().findLayer("metal1").getRoutingLevel() clk_high_layer = design.getTech().getDB().getTech().findLayer("metal7").getRoutingLevel() grt = design.getGlobalRouter() grt.setMinRoutingLayer(signal_low_layer) grt.setMaxRoutingLayer(signal_high_layer) grt.setMinLayerForClock(clk_low_layer) grt.setMaxLayerForClock(clk_high_layer) grt.setAdjustment(0.5) grt.setVerbose(True) grt.globalRoute(True) # Write final DEF file design.writeDef("final.def") # Write final Verilog file design.evalTclString("write_verilog final.v") # Write final odb file design.writeDb("final.odb")
from openroad import Tech, Design, Timing from pathlib import Path # Initialize OpenROAD objects and read technology files tech = Tech() # Set paths to library and design files libDir = Path("../Design/nangate45/lib") lefDir = Path("../Design/nangate45/lef") designDir = Path("../Design/") design_top_module_name = "gcd" # Read all liberty (.lib) and LEF files from the library directories libFiles = libDir.glob("*.lib") techLefFiles = lefDir.glob("*.tech.lef") lefFiles = lefDir.glob('*.lef') # Load liberty timing libraries for libFile in libFiles: tech.readLiberty(libFile.as_posix()) # Load technology and cell LEF files for techLefFile in techLefFiles: tech.readLef(techLefFile.as_posix()) for lefFile in lefFiles: tech.readLef(lefFile.as_posix()) # Create design and read Verilog netlist design = Design(tech) verilogFile = designDir/str("1_synth.v") design.readVerilog(verilogFile.as_posix()) design.link(design_top_module_name) # Configure clock constraints # Create 20ns period clock on clk port design.evalTclString("create_clock -period 20 [get_ports clk] -name core_clock") design.evalTclString("set_propagated_clock [get_clocks {core_clock}]") import odb # Initialize floorplan with core and die area floorplan = design.getFloorplan() # Set die area to 60um x 50um die_area = odb.Rect(design.micronToDBU(0), design.micronToDBU(0), design.micronToDBU(60), design.micronToDBU(50)) # Set core area to 50um x 40um with 5um margins core_area = odb.Rect(design.micronToDBU(5), design.micronToDBU(5), design.micronToDBU(55), design.micronToDBU(45)) # Initialize floorplan with FreePDK45 site site = floorplan.findSite("FreePDK45_38x28_10R_NP_162NW_34O") floorplan.initFloorplan(die_area, core_area, site) floorplan.makeTracks() # Configure and run I/O pin placement params = design.getIOPlacer().getParameters() params.setRandSeed(42) params.setMinDistanceInTracks(False) params.setMinDistance(design.micronToDBU(0)) params.setCornerAvoidance(design.micronToDBU(0)) # Place I/O pins on metal8 (horizontal) and metal9 (vertical) layers design.getIOPlacer().addHorLayer(design.getTech().getDB().getTech().findLayer("metal8")) design.getIOPlacer().addVerLayer(design.getTech().getDB().getTech().findLayer("metal9")) IOPlacer_random_mode = True design.getIOPlacer().runAnnealing(IOPlacer_random_mode) # Place macro blocks if present macros = [inst for inst in design.getBlock().getInsts() if inst.getMaster().isBlock()] if len(macros) > 0: mpl = design.getMacroPlacer() block = design.getBlock() core = block.getCoreArea() mpl.place( num_threads = 64, max_num_macro = len(macros)//8, min_num_macro = 0, max_num_inst = 0, min_num_inst = 0, tolerance = 0.1, max_num_level = 2, coarsening_ratio = 10.0, large_net_threshold = 50, signature_net_threshold = 50, halo_width = 2.0, halo_height = 2.0, fence_lx = block.dbuToMicrons(core.xMin()), fence_ly = block.dbuToMicrons(core.yMin()), fence_ux = block.dbuToMicrons(core.xMax()), fence_uy = block.dbuToMicrons(core.yMax()), area_weight = 0.1, outline_weight = 100.0, wirelength_weight = 100.0, guidance_weight = 10.0, fence_weight = 10.0, boundary_weight = 50.0, notch_weight = 10.0, macro_blockage_weight = 10.0, pin_access_th = 0.0, target_util = 0.25, target_dead_space = 0.05, min_ar = 0.33, snap_layer = 4, bus_planning_flag = False, report_directory = "" ) # Configure and run global placement gpl = design.getReplace() gpl.setTimingDrivenMode(False) gpl.setRoutabilityDrivenMode(True) gpl.setUniformTargetDensityMode(True) # Limit initial placement iterations and set density penalty gpl.setInitialPlaceMaxIter(10) gpl.setInitDensityPenalityFactor(0.05) gpl.doInitialPlace(threads = 4) gpl.doNesterovPlace(threads = 4) gpl.reset() # Run initial detailed placement site = design.getBlock().getRows()[0].getSite() # Allow 1um x-displacement and 3um y-displacement max_disp_x = int(design.micronToDBU(1)) max_disp_y = int(design.micronToDBU(3)) # Remove filler cells to be able to move the cells design.getOpendp().removeFillers() design.getOpendp().detailedPlacement(max_disp_x, max_disp_y, "", False) import pdn, odb # Configure power delivery network # Set up global power/ground connections for net in design.getBlock().getNets(): if net.getSigType() == "POWER" or net.getSigType() == "GROUND": net.setSpecial() # Mark power/ground nets as special nets # Find existing power and ground nets or create if needed VDD_net = design.getBlock().findNet("VDD") VSS_net = design.getBlock().findNet("VSS") switched_power = None # No switched power domain in this design secondary = list() # No secondary power nets # Create VDD/VSS nets if they don't exist if VDD_net == None: VDD_net = odb.dbNet_create(design.getBlock(), "VDD") VDD_net.setSpecial() VDD_net.setSigType("POWER") if VSS_net == None: VSS_net = odb.dbNet_create(design.getBlock(), "VSS") VSS_net.setSpecial() VSS_net.setSigType("GROUND") # Connect power pins to global nets # Map standard VDD pins to power net for all instances design.getBlock().addGlobalConnect(region = None, instPattern = ".*", pinPattern = "^VDD$", net = VDD_net, do_connect = True) # Map peripheral domain VDD pins to power net design.getBlock().addGlobalConnect(region = None, instPattern = ".*", pinPattern = "^VDDPE$", net = VDD_net, do_connect = True) # Map core domain VDD pins to power net design.getBlock().addGlobalConnect(region = None, instPattern = ".*", pinPattern = "^VDDCE$", net = VDD_net, do_connect = True) # Map standard VSS pins to ground net design.getBlock().addGlobalConnect(region = None, instPattern = ".*", pinPattern = "^VSS$", net = VSS_net, do_connect = True) # Map VSS pins with 'E' suffix to ground net design.getBlock().addGlobalConnect(region = None, instPattern = ".*", pinPattern = "^VSSE$", net = VSS_net, do_connect = True) # Apply the global connections design.getBlock().globalConnect() # Configure power domains pdngen = design.getPdnGen() # Set core power domain with primary power/ground nets pdngen.setCoreDomain(power = VDD_net, switched_power = switched_power, ground = VSS_net, secondary = secondary) # Configure power ring dimensions # Set core ring's width and spacing config to 2 μm core_ring_width = [design.micronToDBU(2), design.micronToDBU(2)] core_ring_spacing = [design.micronToDBU(2), design.micronToDBU(2)] # Set core ring's offset to 0 μm (no offset from core boundary) core_ring_core_offset = [design.micronToDBU(0) for i in range(4)] core_ring_pad_offset = [design.micronToDBU(0) for i in range(4)] # Set via cut pitch to 0 μm pdn_cut_pitch = [design.micronToDBU(0) for i in range(2)] # Get routing layers for power ring connections to pads ring_connect_to_pad_layers = list() for layer in design.getTech().getDB().getTech().getLayers(): if layer.getType() == "ROUTING": ring_connect_to_pad_layers.append(layer) # Create power grid for standard cells domains = [pdngen.findDomain("Core")] # Set halo around macros for power grid routing halo = [design.micronToDBU(0) for i in range(4)] for domain in domains: # Create the main core grid structure pdngen.makeCoreGrid(domain = domain, name = "top", starts_with = pdn.GROUND, # Start with ground net pin_layers = [], generate_obstructions = [], powercell = None, powercontrol = None, powercontrolnetwork = "STAR") # Get metal layers for power grid implementation m1 = design.getTech().getDB().getTech().findLayer("metal1") m4 = design.getTech().getDB().getTech().findLayer("metal4") m7 = design.getTech().getDB().getTech().findLayer("metal7") m8 = design.getTech().getDB().getTech().findLayer("metal8") grid = pdngen.findGrid("top") for g in grid: # Create power rings around core area using metal7 and metal8 pdngen.makeRing(grid = g, layer0 = m7, width0 = core_ring_width[0], spacing0 = core_ring_spacing[0], layer1 = m8, width1 = core_ring_width[0], spacing1 = core_ring_spacing[0], starts_with = pdn.GRID, offset = core_ring_core_offset, pad_offset = core_ring_pad_offset, extend = False, pad_pin_layers = ring_connect_to_pad_layers, nets = [], allow_out_of_die = True) # Create horizontal power straps on metal1 for standard cell power rail connections pdngen.makeFollowpin(grid = g, layer = m1, width = design.micronToDBU(0.07), # 0.07μm straps for standard cell rails extend = pdn.CORE) # Create power straps on metal4 with 1.2μm width and 6μm pitch pdngen.makeStrap(grid = g, layer = m4, width = design.micronToDBU(1.2), spacing = design.micronToDBU(1.2), pitch = design.micronToDBU(6), offset = design.micronToDBU(0), number_of_straps = 0, # Auto-calculate number of straps snap = False, starts_with = pdn.GRID, extend = pdn.CORE, nets = []) # Create power straps on metal7 with 1.4μm width and 10.8μm pitch pdngen.makeStrap(grid = g, layer = m7, width = design.micronToDBU(1.4), spacing = design.micronToDBU(1.4), pitch = design.micronToDBU(10.8), offset = design.micronToDBU(0), number_of_straps = 0, snap = False, starts_with = pdn.GRID, extend = pdn.RINGS, # Extend to the power rings nets = []) # Create power straps on metal7 with 1.4μm width and 10.8μm pitch pdngen.makeStrap(grid = g, layer = m8, width = design.micronToDBU(1.4), spacing = design.micronToDBU(1.4), pitch = design.micronToDBU(10.8), offset = design.micronToDBU(0), number_of_straps = 0, snap = False, starts_with = pdn.GRID, extend = pdn.BOUNDARY, # Extend to the power rings nets = []) # Create via connections between power grid layers # Connect metal1 to metal4 pdngen.makeConnect(grid = g, layer0 = m1, layer1 = m4, cut_pitch_x = pdn_cut_pitch[0], cut_pitch_y = pdn_cut_pitch[1], vias = [], techvias = [], max_rows = 0, max_columns = 0, ongrid = [], split_cuts = dict(), dont_use_vias = "") # Connect metal4 to metal7 pdngen.makeConnect(grid = g, layer0 = m4, layer1 = m7, cut_pitch_x = pdn_cut_pitch[0], cut_pitch_y = pdn_cut_pitch[1], vias = [], techvias = [], max_rows = 0, max_columns = 0, ongrid = [], split_cuts = dict(), dont_use_vias = "") # Connect metal7 to metal8 (for ring connections) pdngen.makeConnect(grid = g, layer0 = m7, layer1 = m8, cut_pitch_x = pdn_cut_pitch[0], cut_pitch_y = pdn_cut_pitch[1], vias = [], techvias = [], max_rows = 0, max_columns = 0, ongrid = [], split_cuts = dict(), dont_use_vias = "") # Create power grid for macro blocks # Define additional metal layers for macro connections macros = [inst for inst in design.getBlock().getInsts() if inst.getMaster().isBlock()] m5 = design.getTech().getDB().getTech().findLayer("metal5") m6 = design.getTech().getDB().getTech().findLayer("metal6") # Set PG ring config for macros macro_ring_width = [design.micronToDBU(1.5), design.micronToDBU(1.5)] macro_ring_spacing = [design.micronToDBU(1.5), design.micronToDBU(1.5)] macro_ring_core_offset = [design.micronToDBU(0) for i in range(4)] macro_ring_pad_offset = [design.micronToDBU(0) for i in range(4)] for i in range(len(macros)): # Create separate power grid for each macro instance for domain in domains: pdngen.makeInstanceGrid(domain = domain, name = "CORE_macro_grid_" + str(i), starts_with = pdn.GROUND, inst = macros[i], halo = halo, pg_pins_to_boundary = True, # Connect power/ground pins to boundary default_grid = False, generate_obstructions = [], is_bump = False) grid = pdngen.findGrid("CORE_macro_grid_" + str(i)) for g in grid: # Create power ring around macro using metal5 and metal6 pdngen.makeRing(grid = g, layer0 = m5, width0 = macro_ring_width[0], spacing0 = macro_ring_spacing[0], layer1 = m6, width1 = macro_ring_width[0], spacing1 = macro_ring_spacing[0], starts_with = pdn.GRID, offset = macro_ring_core_offset, pad_offset = macro_ring_pad_offset, extend = False, pad_pin_layers = macro_ring_connect_to_pad_layers, nets = []) # Create power straps on metal5 for macro connections pdngen.makeStrap(grid = g, layer = m5, width = design.micronToDBU(1.2), spacing = design.micronToDBU(1.2), pitch = design.micronToDBU(6), offset = design.micronToDBU(0), number_of_straps = 0, snap = True, # Snap to grid starts_with = pdn.GRID, extend = pdn.RINGS, nets = []) # Create power straps on metal6 for macro connections pdngen.makeStrap(grid = g, layer = m6, width = design.micronToDBU(1.2), spacing = design.micronToDBU(1.2), pitch = design.micronToDBU(6), offset = design.micronToDBU(0), number_of_straps = 0, snap = True, starts_with = pdn.GRID, extend = pdn.RINGS, nets = []) # Create via connections between macro power grid layers # Connect metal4 (from core grid) to metal5 (macro grid) pdngen.makeConnect(grid = g, layer0 = m4, layer1 = m5, cut_pitch_x = pdn_cut_pitch[0], cut_pitch_y = pdn_cut_pitch[1], vias = [], techvias = [], max_rows = 0, max_columns = 0, ongrid = [], split_cuts = dict(), dont_use_vias = "") # Connect metal5 to metal6 (macro grid layers) pdngen.makeConnect(grid = g, layer0 = m5, layer1 = m6, cut_pitch_x = pdn_cut_pitch[0], cut_pitch_y = pdn_cut_pitch[1], vias = [], techvias = [], max_rows = 0, max_columns = 0, ongrid = [], split_cuts = dict(), dont_use_vias = "") # Connect metal6 (macro grid) to metal7 (core grid) pdngen.makeConnect(grid = g, layer0 = m6, layer1 = m7, cut_pitch_x = pdn_cut_pitch[0], cut_pitch_y = pdn_cut_pitch[1], vias = [], techvias = [], max_rows = 0, max_columns = 0, ongrid = [], split_cuts = dict(), dont_use_vias = "") # Generate the final power delivery network pdngen.checkSetup() # Verify configuration pdngen.buildGrids(False) # Build the power grid pdngen.writeToDb(True, ) # Write power grid to the design database pdngen.resetShapes() # Reset temporary shapes # Configure and run clock tree synthesis design.evalTclString("set_propagated_clock [get_clocks {core_clock}]") # Set RC values for clock and signal nets design.evalTclString("set_wire_rc -clock -resistance 0.03574 -capacitance 0.07516") design.evalTclString("set_wire_rc -signal -resistance 0.03574 -capacitance 0.07516") cts = design.getTritonCts() parms = cts.getParms() parms.setWireSegmentUnit(20) # Configure clock buffers cts.setBufferList("BUF_X2") cts.setRootBuffer("BUF_X2") cts.setSinkBuffer("BUF_X2") cts.runTritonCts() # Run final detailed placement site = design.getBlock().getRows()[0].getSite() max_disp_x = int(design.micronToDBU(1) / site.getWidth()) max_disp_y = int(design.micronToDBU(3) / site.getHeight()) design.getOpendp().detailedPlacement(max_disp_x, max_disp_y, "", False) import openroad as ord # Insert filler cells db = ord.get_db() filler_masters = list() # filler cells' naming convention filler_cells_prefix = "FILLCELL_" for lib in db.getLibs(): for master in lib.getMasters(): if master.getType() == "CORE_SPACER": filler_masters.append(master) if len(filler_masters) == 0: print("no filler cells in library!") else: design.getOpendp().fillerPlacement(filler_masters = filler_masters, prefix = filler_cells_prefix, verbose = False) # Configure and run global routing # Set routing layer ranges for signal and clock nets signal_low_layer = design.getTech().getDB().getTech().findLayer("metal1").getRoutingLevel() signal_high_layer = design.getTech().getDB().getTech().findLayer("metal7").getRoutingLevel() clk_low_layer = design.getTech().getDB().getTech().findLayer("metal1").getRoutingLevel() clk_high_layer = design.getTech().getDB().getTech().findLayer("metal7").getRoutingLevel() grt = design.getGlobalRouter() grt.setMinRoutingLayer(signal_low_layer) grt.setMaxRoutingLayer(signal_high_layer) grt.setMinLayerForClock(clk_low_layer) grt.setMaxLayerForClock(clk_high_layer) grt.setAdjustment(0.5) grt.setVerbose(True) grt.globalRoute(True) # Write final Verilog file design.evalTclString("write_verilog final.v") import drt # Configure and run detailed routing drter = design.getTritonRoute() params = drt.ParamStruct() params.outputMazeFile = "" params.outputDrcFile = "" params.outputCmapFile = "" params.outputGuideCoverageFile = "" params.dbProcessNode = "" params.enableViaGen = True params.drouteEndIter = 1 params.viaInPinBottomLayer = "" params.viaInPinTopLayer = "" params.orSeed = -1 params.orK = 0 params.bottomRoutingLayer = "metal1" params.topRoutingLayer = "metal7" params.verbose = 1 params.cleanPatches = True params.doPa = True params.singleStepDR = False params.minAccessPoints = 1 params.saveGuideUpdates = False drter.setParams(params) drter.main() import psm # Run static IR drop analysis psm_obj = design.getPDNSim() timing = Timing(design) source_types = [psm.GeneratedSourceType_FULL, psm.GeneratedSourceType_STRAPS, psm.GeneratedSourceType_BUMPS] # Analyze VDD power grid IR drop psm_obj.analyzePowerGrid(net = design.getBlock().findNet("VDD"), enable_em = False, corner = timing.getCorners()[0], use_prev_solution = False, em_file = "", error_file = "", voltage_source_file = "", voltage_file = "", source_type = source_types[2]) design.evalTclString("report_power")
from openroad import Tech, Design, Timing from pathlib import Path # Initialize OpenROAD objects and read technology files tech = Tech() # Set paths to library and design files libDir = Path("../Design/nangate45/lib") lefDir = Path("../Design/nangate45/lef") designDir = Path("../Design/") design_top_module_name = "gcd" # Read all liberty (.lib) and LEF files from the library directories libFiles = libDir.glob("*.lib") techLefFiles = lefDir.glob("*.tech.lef") lefFiles = lefDir.glob('*.lef') # Load liberty timing libraries for libFile in libFiles: tech.readLiberty(libFile.as_posix()) # Load technology and cell LEF files for techLefFile in techLefFiles: tech.readLef(techLefFile.as_posix()) for lefFile in lefFiles: tech.readLef(lefFile.as_posix()) # Create design and read Verilog netlist design = Design(tech) verilogFile = designDir/str("1_synth.v") design.readVerilog(verilogFile.as_posix()) design.link(design_top_module_name) # Configure clock constraints # Create 20ns period clock on clk port design.evalTclString("create_clock -period 20 [get_ports clk] -name core_clock") design.evalTclString("set_propagated_clock [get_clocks {core_clock}]") import odb # Initialize floorplan with core and die area floorplan = design.getFloorplan() # Set die area to 60um x 50um die_area = odb.Rect(design.micronToDBU(0), design.micronToDBU(0), design.micronToDBU(60), design.micronToDBU(50)) # Set core area to 50um x 40um with 5um margins core_area = odb.Rect(design.micronToDBU(5), design.micronToDBU(5), design.micronToDBU(55), design.micronToDBU(45)) # Initialize floorplan with FreePDK45 site site = floorplan.findSite("FreePDK45_38x28_10R_NP_162NW_34O") floorplan.initFloorplan(die_area, core_area, site) floorplan.makeTracks() # Configure and run I/O pin placement params = design.getIOPlacer().getParameters() params.setRandSeed(42) params.setMinDistanceInTracks(False) params.setMinDistance(design.micronToDBU(0)) params.setCornerAvoidance(design.micronToDBU(0)) # Place I/O pins on metal8 (horizontal) and metal9 (vertical) layers design.getIOPlacer().addHorLayer(design.getTech().getDB().getTech().findLayer("metal8")) design.getIOPlacer().addVerLayer(design.getTech().getDB().getTech().findLayer("metal9")) IOPlacer_random_mode = True design.getIOPlacer().runAnnealing(IOPlacer_random_mode) # Place macro blocks if present macros = [inst for inst in design.getBlock().getInsts() if inst.getMaster().isBlock()] if len(macros) > 0: mpl = design.getMacroPlacer() block = design.getBlock() core = block.getCoreArea() mpl.place( num_threads = 64, max_num_macro = len(macros)//8, min_num_macro = 0, max_num_inst = 0, min_num_inst = 0, tolerance = 0.1, max_num_level = 2, coarsening_ratio = 10.0, large_net_threshold = 50, signature_net_threshold = 50, halo_width = 2.0, halo_height = 2.0, fence_lx = block.dbuToMicrons(core.xMin()), fence_ly = block.dbuToMicrons(core.yMin()), fence_ux = block.dbuToMicrons(core.xMax()), fence_uy = block.dbuToMicrons(core.yMax()), area_weight = 0.1, outline_weight = 100.0, wirelength_weight = 100.0, guidance_weight = 10.0, fence_weight = 10.0, boundary_weight = 50.0, notch_weight = 10.0, macro_blockage_weight = 10.0, pin_access_th = 0.0, target_util = 0.25, target_dead_space = 0.05, min_ar = 0.33, snap_layer = 4, bus_planning_flag = False, report_directory = "" ) # Configure and run global placement gpl = design.getReplace() gpl.setTimingDrivenMode(False) gpl.setRoutabilityDrivenMode(True) gpl.setUniformTargetDensityMode(True) # Limit initial placement iterations and set density penalty gpl.setInitialPlaceMaxIter(10) gpl.setInitDensityPenalityFactor(0.05) gpl.doInitialPlace(threads = 4) gpl.doNesterovPlace(threads = 4) gpl.reset() # Run initial detailed placement site = design.getBlock().getRows()[0].getSite() # Allow 1um x-displacement and 3um y-displacement max_disp_x = int(design.micronToDBU(1)) max_disp_y = int(design.micronToDBU(3)) # Remove filler cells to be able to move the cells design.getOpendp().removeFillers() design.getOpendp().detailedPlacement(max_disp_x, max_disp_y, "", False) import pdn, odb # Configure power delivery network # Set up global power/ground connections for net in design.getBlock().getNets(): if net.getSigType() == "POWER" or net.getSigType() == "GROUND": net.setSpecial() # Mark power/ground nets as special nets # Find existing power and ground nets or create if needed VDD_net = design.getBlock().findNet("VDD") VSS_net = design.getBlock().findNet("VSS") switched_power = None # No switched power domain in this design secondary = list() # No secondary power nets # Create VDD/VSS nets if they don't exist if VDD_net == None: VDD_net = odb.dbNet_create(design.getBlock(), "VDD") VDD_net.setSpecial() VDD_net.setSigType("POWER") if VSS_net == None: VSS_net = odb.dbNet_create(design.getBlock(), "VSS") VSS_net.setSpecial() VSS_net.setSigType("GROUND") # Connect power pins to global nets # Map standard VDD pins to power net for all instances design.getBlock().addGlobalConnect(region = None, instPattern = ".*", pinPattern = "^VDD$", net = VDD_net, do_connect = True) # Map peripheral domain VDD pins to power net design.getBlock().addGlobalConnect(region = None, instPattern = ".*", pinPattern = "^VDDPE$", net = VDD_net, do_connect = True) # Map core domain VDD pins to power net design.getBlock().addGlobalConnect(region = None, instPattern = ".*", pinPattern = "^VDDCE$", net = VDD_net, do_connect = True) # Map standard VSS pins to ground net design.getBlock().addGlobalConnect(region = None, instPattern = ".*", pinPattern = "^VSS$", net = VSS_net, do_connect = True) # Map VSS pins with 'E' suffix to ground net design.getBlock().addGlobalConnect(region = None, instPattern = ".*", pinPattern = "^VSSE$", net = VSS_net, do_connect = True) # Apply the global connections design.getBlock().globalConnect() # Configure power domains pdngen = design.getPdnGen() # Set core power domain with primary power/ground nets pdngen.setCoreDomain(power = VDD_net, switched_power = switched_power, ground = VSS_net, secondary = secondary) # Set via cut pitch to 0 μm pdn_cut_pitch = [design.micronToDBU(0) for i in range(2)] # Get routing layers for power ring connections to pads ring_connect_to_pad_layers = list() for layer in design.getTech().getDB().getTech().getLayers(): if layer.getType() == "ROUTING": ring_connect_to_pad_layers.append(layer) # Create power grid for standard cells domains = [pdngen.findDomain("Core")] # Set halo around macros for power grid routing halo = [design.micronToDBU(0) for i in range(4)] for domain in domains: # Create the main core grid structure pdngen.makeCoreGrid(domain = domain, name = "top", starts_with = pdn.GROUND, # Start with ground net pin_layers = [], generate_obstructions = [], powercell = None, powercontrol = None, powercontrolnetwork = "STAR") # Get metal layers for power grid implementation m1 = design.getTech().getDB().getTech().findLayer("metal1") m4 = design.getTech().getDB().getTech().findLayer("metal4") m7 = design.getTech().getDB().getTech().findLayer("metal7") m8 = design.getTech().getDB().getTech().findLayer("metal8") grid = pdngen.findGrid("top") for g in grid: # Create horizontal power straps on metal1 for standard cell power rail connections pdngen.makeFollowpin(grid = g, layer = m1, width = design.micronToDBU(0.07), # 0.07μm straps for standard cell rails extend = pdn.CORE) # Create power straps on metal4 with 1.2μm width and 6μm pitch pdngen.makeStrap(grid = g, layer = m4, width = design.micronToDBU(1.2), spacing = design.micronToDBU(1.2), pitch = design.micronToDBU(6), offset = design.micronToDBU(0), number_of_straps = 0, # Auto-calculate number of straps snap = False, starts_with = pdn.GRID, extend = pdn.CORE, nets = []) # Create power straps on metal7 with 1.4μm width and 10.8μm pitch pdngen.makeStrap(grid = g, layer = m7, width = design.micronToDBU(1.4), spacing = design.micronToDBU(1.4), pitch = design.micronToDBU(10.8), offset = design.micronToDBU(0), number_of_straps = 0, snap = False, starts_with = pdn.GRID, extend = pdn.CORE, nets = []) # Create power straps on metal7 with 1.4μm width and 10.8μm pitch pdngen.makeStrap(grid = g, layer = m8, width = design.micronToDBU(1.4), spacing = design.micronToDBU(1.4), pitch = design.micronToDBU(10.8), offset = design.micronToDBU(0), number_of_straps = 0, snap = False, starts_with = pdn.GRID, extend = pdn.BOUNDARY, nets = []) # Create via connections between power grid layers # Connect metal1 to metal4 pdngen.makeConnect(grid = g, layer0 = m1, layer1 = m4, cut_pitch_x = pdn_cut_pitch[0], cut_pitch_y = pdn_cut_pitch[1], vias = [], techvias = [], max_rows = 0, max_columns = 0, ongrid = [], split_cuts = dict(), dont_use_vias = "") # Connect metal4 to metal7 pdngen.makeConnect(grid = g, layer0 = m4, layer1 = m7, cut_pitch_x = pdn_cut_pitch[0], cut_pitch_y = pdn_cut_pitch[1], vias = [], techvias = [], max_rows = 0, max_columns = 0, ongrid = [], split_cuts = dict(), dont_use_vias = "") # Connect metal7 to metal8 pdngen.makeConnect(grid = g, layer0 = m7, layer1 = m8, cut_pitch_x = pdn_cut_pitch[0], cut_pitch_y = pdn_cut_pitch[1], vias = [], techvias = [], max_rows = 0, max_columns = 0, ongrid = [], split_cuts = dict(), dont_use_vias = "") # Create power grid for macro blocks # Define additional metal layers for macro connections macros = [inst for inst in design.getBlock().getInsts() if inst.getMaster().isBlock()] m5 = design.getTech().getDB().getTech().findLayer("metal5") m6 = design.getTech().getDB().getTech().findLayer("metal6") # Set PG ring config for macros macro_ring_width = [design.micronToDBU(1.5), design.micronToDBU(1.5)] macro_ring_spacing = [design.micronToDBU(1.5), design.micronToDBU(1.5)] macro_ring_core_offset = [design.micronToDBU(0) for i in range(4)] macro_ring_pad_offset = [design.micronToDBU(0) for i in range(4)] for i in range(len(macros)): # Create separate power grid for each macro instance for domain in domains: pdngen.makeInstanceGrid(domain = domain, name = "CORE_macro_grid_" + str(i), starts_with = pdn.GROUND, inst = macros[i], halo = halo, pg_pins_to_boundary = True, # Connect power/ground pins to boundary default_grid = False, generate_obstructions = [], is_bump = False) grid = pdngen.findGrid("CORE_macro_grid_" + str(i)) for g in grid: # Create power ring around macro using metal5 and metal6 pdngen.makeRing(grid = g, layer0 = m5, width0 = macro_ring_width[0], spacing0 = macro_ring_spacing[0], layer1 = m6, width1 = macro_ring_width[0], spacing1 = macro_ring_spacing[0], starts_with = pdn.GRID, offset = macro_ring_core_offset, pad_offset = macro_ring_pad_offset, extend = False, pad_pin_layers = macro_ring_connect_to_pad_layers, nets = []) # Create power straps on metal5 for macro connections pdngen.makeStrap(grid = g, layer = m5, width = design.micronToDBU(1.2), spacing = design.micronToDBU(1.2), pitch = design.micronToDBU(6), offset = design.micronToDBU(0), number_of_straps = 0, snap = True, # Snap to grid starts_with = pdn.GRID, extend = pdn.RINGS, nets = []) # Create power straps on metal6 for macro connections pdngen.makeStrap(grid = g, layer = m6, width = design.micronToDBU(1.2), spacing = design.micronToDBU(1.2), pitch = design.micronToDBU(6), offset = design.micronToDBU(0), number_of_straps = 0, snap = True, starts_with = pdn.GRID, extend = pdn.RINGS, nets = []) # Create via connections between macro power grid layers # Connect metal4 (from core grid) to metal5 (macro grid) pdngen.makeConnect(grid = g, layer0 = m4, layer1 = m5, cut_pitch_x = pdn_cut_pitch[0], cut_pitch_y = pdn_cut_pitch[1], vias = [], techvias = [], max_rows = 0, max_columns = 0, ongrid = [], split_cuts = dict(), dont_use_vias = "") # Connect metal5 to metal6 (macro grid layers) pdngen.makeConnect(grid = g, layer0 = m5, layer1 = m6, cut_pitch_x = pdn_cut_pitch[0], cut_pitch_y = pdn_cut_pitch[1], vias = [], techvias = [], max_rows = 0, max_columns = 0, ongrid = [], split_cuts = dict(), dont_use_vias = "") # Connect metal6 (macro grid) to metal7 (core grid) pdngen.makeConnect(grid = g, layer0 = m6, layer1 = m7, cut_pitch_x = pdn_cut_pitch[0], cut_pitch_y = pdn_cut_pitch[1], vias = [], techvias = [], max_rows = 0, max_columns = 0, ongrid = [], split_cuts = dict(), dont_use_vias = "") # Generate the final power delivery network pdngen.checkSetup() # Verify configuration pdngen.buildGrids(False) # Build the power grid pdngen.writeToDb(True, ) # Write power grid to the design database pdngen.resetShapes() # Reset temporary shapes # Configure and run clock tree synthesis design.evalTclString("set_propagated_clock [get_clocks {core_clock}]") # Set RC values for clock and signal nets design.evalTclString("set_wire_rc -clock -resistance 0.03574 -capacitance 0.07516") design.evalTclString("set_wire_rc -signal -resistance 0.03574 -capacitance 0.07516") cts = design.getTritonCts() parms = cts.getParms() parms.setWireSegmentUnit(20) # Configure clock buffers cts.setBufferList("BUF_X2") cts.setRootBuffer("BUF_X2") cts.setSinkBuffer("BUF_X2") cts.runTritonCts() # Run final detailed placement site = design.getBlock().getRows()[0].getSite() max_disp_x = int(design.micronToDBU(1) / site.getWidth()) max_disp_y = int(design.micronToDBU(3) / site.getHeight()) design.getOpendp().detailedPlacement(max_disp_x, max_disp_y, "", False) import openroad as ord # Insert filler cells db = ord.get_db() filler_masters = list() # filler cells' naming convention filler_cells_prefix = "FILLCELL_" for lib in db.getLibs(): for master in lib.getMasters(): if master.getType() == "CORE_SPACER": filler_masters.append(master) if len(filler_masters) == 0: print("no filler cells in library!") else: design.getOpendp().fillerPlacement(filler_masters = filler_masters, prefix = filler_cells_prefix, verbose = False) # Configure and run global routing # Set routing layer ranges for signal and clock nets signal_low_layer = design.getTech().getDB().getTech().findLayer("metal1").getRoutingLevel() signal_high_layer = design.getTech().getDB().getTech().findLayer("metal7").getRoutingLevel() clk_low_layer = design.getTech().getDB().getTech().findLayer("metal1").getRoutingLevel() clk_high_layer = design.getTech().getDB().getTech().findLayer("metal7").getRoutingLevel() grt = design.getGlobalRouter() grt.setMinRoutingLayer(signal_low_layer) grt.setMaxRoutingLayer(signal_high_layer) grt.setMinLayerForClock(clk_low_layer) grt.setMaxLayerForClock(clk_high_layer) grt.setAdjustment(0.5) grt.setVerbose(True) grt.globalRoute(True) # Write final Verilog file design.evalTclString("write_verilog final.v") import drt # Configure and run detailed routing drter = design.getTritonRoute() params = drt.ParamStruct() params.outputMazeFile = "" params.outputDrcFile = "" params.outputCmapFile = "" params.outputGuideCoverageFile = "" params.dbProcessNode = "" params.enableViaGen = True params.drouteEndIter = 1 params.viaInPinBottomLayer = "" params.viaInPinTopLayer = "" params.orSeed = -1 params.orK = 0 params.bottomRoutingLayer = "metal1" params.topRoutingLayer = "metal7" params.verbose = 1 params.cleanPatches = True params.doPa = True params.singleStepDR = False params.minAccessPoints = 1 params.saveGuideUpdates = False drter.setParams(params) drter.main() import psm # Run static IR drop analysis psm_obj = design.getPDNSim() timing = Timing(design) source_types = [psm.GeneratedSourceType_FULL, psm.GeneratedSourceType_STRAPS, psm.GeneratedSourceType_BUMPS] # Analyze VDD power grid IR drop psm_obj.analyzePowerGrid(net = design.getBlock().findNet("VDD"), enable_em = False, corner = timing.getCorners()[0], use_prev_solution = False, em_file = "", error_file = "", voltage_source_file = "", voltage_file = "", source_type = source_types[2]) design.evalTclString("report_power")
from openroad import Tech, Design, Timing from pathlib import Path # Initialize OpenROAD objects and read technology files tech = Tech() # Set paths to library and design files libDir = Path("../Design/nangate45/lib") lefDir = Path("../Design/nangate45/lef") designDir = Path("../Design/") design_top_module_name = "gcd" # Read all liberty (.lib) and LEF files from the library directories libFiles = libDir.glob("*.lib") techLefFiles = lefDir.glob("*.tech.lef") lefFiles = lefDir.glob('*.lef') # Load liberty timing libraries for libFile in libFiles: tech.readLiberty(libFile.as_posix()) # Load technology and cell LEF files for techLefFile in techLefFiles: tech.readLef(techLefFile.as_posix()) for lefFile in lefFiles: tech.readLef(lefFile.as_posix()) # Create design and read Verilog netlist design = Design(tech) verilogFile = designDir/str("1_synth.v") design.readVerilog(verilogFile.as_posix()) design.link(design_top_module_name) # Configure clock constraints # Create 20ns period clock on clk port design.evalTclString("create_clock -period 20 [get_ports clk] -name core_clock") design.evalTclString("set_propagated_clock [get_clocks {core_clock}]") import odb # Initialize floorplan with core and die area floorplan = design.getFloorplan() # Set die area to 60um x 50um die_area = odb.Rect(design.micronToDBU(0), design.micronToDBU(0), design.micronToDBU(60), design.micronToDBU(50)) # Set core area to 50um x 40um with 5um margins core_area = odb.Rect(design.micronToDBU(5), design.micronToDBU(5), design.micronToDBU(55), design.micronToDBU(45)) # Initialize floorplan with FreePDK45 site site = floorplan.findSite("FreePDK45_38x28_10R_NP_162NW_34O") floorplan.initFloorplan(die_area, core_area, site) floorplan.makeTracks() # Configure and run I/O pin placement params = design.getIOPlacer().getParameters() params.setRandSeed(42) params.setMinDistanceInTracks(False) params.setMinDistance(design.micronToDBU(0)) params.setCornerAvoidance(design.micronToDBU(0)) # Place I/O pins on metal8 (horizontal) and metal9 (vertical) layers design.getIOPlacer().addHorLayer(design.getTech().getDB().getTech().findLayer("metal8")) design.getIOPlacer().addVerLayer(design.getTech().getDB().getTech().findLayer("metal9")) IOPlacer_random_mode = True design.getIOPlacer().runAnnealing(IOPlacer_random_mode) # Place macro blocks if present macros = [inst for inst in design.getBlock().getInsts() if inst.getMaster().isBlock()] if len(macros) > 0: mpl = design.getMacroPlacer() block = design.getBlock() core = block.getCoreArea() mpl.place( num_threads = 64, max_num_macro = len(macros)//8, min_num_macro = 0, max_num_inst = 0, min_num_inst = 0, tolerance = 0.1, max_num_level = 2, coarsening_ratio = 10.0, large_net_threshold = 50, signature_net_threshold = 50, halo_width = 2.0, halo_height = 2.0, fence_lx = block.dbuToMicrons(core.xMin()), fence_ly = block.dbuToMicrons(core.yMin()), fence_ux = block.dbuToMicrons(core.xMax()), fence_uy = block.dbuToMicrons(core.yMax()), area_weight = 0.1, outline_weight = 100.0, wirelength_weight = 100.0, guidance_weight = 10.0, fence_weight = 10.0, boundary_weight = 50.0, notch_weight = 10.0, macro_blockage_weight = 10.0, pin_access_th = 0.0, target_util = 0.25, target_dead_space = 0.05, min_ar = 0.33, snap_layer = 4, bus_planning_flag = False, report_directory = "" ) # Configure and run global placement gpl = design.getReplace() gpl.setTimingDrivenMode(False) gpl.setRoutabilityDrivenMode(True) gpl.setUniformTargetDensityMode(True) # Limit initial placement iterations and set density penalty gpl.setInitialPlaceMaxIter(10) gpl.setInitDensityPenalityFactor(0.05) gpl.doInitialPlace(threads = 4) gpl.doNesterovPlace(threads = 4) gpl.reset() # Run initial detailed placement site = design.getBlock().getRows()[0].getSite() # Allow 1um x-displacement and 3um y-displacement max_disp_x = int(design.micronToDBU(1)) max_disp_y = int(design.micronToDBU(3)) # Remove filler cells to be able to move the cells design.getOpendp().removeFillers() design.getOpendp().detailedPlacement(max_disp_x, max_disp_y, "", False) import pdn, odb # Configure power delivery network # Set up global power/ground connections for net in design.getBlock().getNets(): if net.getSigType() == "POWER" or net.getSigType() == "GROUND": net.setSpecial() # Mark power/ground nets as special nets # Find existing power and ground nets or create if needed VDD_net = design.getBlock().findNet("VDD") VSS_net = design.getBlock().findNet("VSS") switched_power = None # No switched power domain in this design secondary = list() # No secondary power nets # Create VDD/VSS nets if they don't exist if VDD_net == None: VDD_net = odb.dbNet_create(design.getBlock(), "VDD") VDD_net.setSpecial() VDD_net.setSigType("POWER") if VSS_net == None: VSS_net = odb.dbNet_create(design.getBlock(), "VSS") VSS_net.setSpecial() VSS_net.setSigType("GROUND") # Connect power pins to global nets # Map standard VDD pins to power net for all instances design.getBlock().addGlobalConnect(region = None, instPattern = ".*", pinPattern = "^VDD$", net = VDD_net, do_connect = True) # Map peripheral domain VDD pins to power net design.getBlock().addGlobalConnect(region = None, instPattern = ".*", pinPattern = "^VDDPE$", net = VDD_net, do_connect = True) # Map core domain VDD pins to power net design.getBlock().addGlobalConnect(region = None, instPattern = ".*", pinPattern = "^VDDCE$", net = VDD_net, do_connect = True) # Map standard VSS pins to ground net design.getBlock().addGlobalConnect(region = None, instPattern = ".*", pinPattern = "^VSS$", net = VSS_net, do_connect = True) # Map VSS pins with 'E' suffix to ground net design.getBlock().addGlobalConnect(region = None, instPattern = ".*", pinPattern = "^VSSE$", net = VSS_net, do_connect = True) # Apply the global connections design.getBlock().globalConnect() # Configure power domains pdngen = design.getPdnGen() # Set core power domain with primary power/ground nets pdngen.setCoreDomain(power = VDD_net, switched_power = switched_power, ground = VSS_net, secondary = secondary) # Set via cut pitch to 0 μm pdn_cut_pitch = [design.micronToDBU(0) for i in range(2)] # Get routing layers for power ring connections to pads ring_connect_to_pad_layers = list() for layer in design.getTech().getDB().getTech().getLayers(): if layer.getType() == "ROUTING": ring_connect_to_pad_layers.append(layer) # Create power grid for standard cells domains = [pdngen.findDomain("Core")] # Set halo around macros for power grid routing halo = [design.micronToDBU(0) for i in range(4)] for domain in domains: # Create the main core grid structure pdngen.makeCoreGrid(domain = domain, name = "top", starts_with = pdn.GROUND, # Start with ground net pin_layers = [], generate_obstructions = [], powercell = None, powercontrol = None, powercontrolnetwork = "STAR") # Get metal layers for power grid implementation m1 = design.getTech().getDB().getTech().findLayer("metal1") m4 = design.getTech().getDB().getTech().findLayer("metal4") m7 = design.getTech().getDB().getTech().findLayer("metal7") m8 = design.getTech().getDB().getTech().findLayer("metal8") grid = pdngen.findGrid("top") for g in grid: # Create horizontal power straps on metal1 for standard cell power rail connections pdngen.makeFollowpin(grid = g, layer = m1, width = design.micronToDBU(0.07), # 0.07μm straps for standard cell rails extend = pdn.CORE) # Create power straps on metal4 with 1.2μm width and 6μm pitch pdngen.makeStrap(grid = g, layer = m4, width = design.micronToDBU(1.2), spacing = design.micronToDBU(1.2), pitch = design.micronToDBU(6), offset = design.micronToDBU(0), number_of_straps = 0, # Auto-calculate number of straps snap = False, starts_with = pdn.GRID, extend = pdn.CORE, nets = []) # Create power straps on metal7 with 1.4μm width and 10.8μm pitch pdngen.makeStrap(grid = g, layer = m7, width = design.micronToDBU(1.4), spacing = design.micronToDBU(1.4), pitch = design.micronToDBU(10.8), offset = design.micronToDBU(0), number_of_straps = 0, snap = False, starts_with = pdn.GRID, extend = pdn.CORE, nets = []) # Create power straps on metal7 with 1.4μm width and 10.8μm pitch pdngen.makeStrap(grid = g, layer = m8, width = design.micronToDBU(1.4), spacing = design.micronToDBU(1.4), pitch = design.micronToDBU(10.8), offset = design.micronToDBU(0), number_of_straps = 0, snap = False, starts_with = pdn.GRID, extend = pdn.BOUNDARY, nets = []) # Create via connections between power grid layers # Connect metal1 to metal4 pdngen.makeConnect(grid = g, layer0 = m1, layer1 = m4, cut_pitch_x = pdn_cut_pitch[0], cut_pitch_y = pdn_cut_pitch[1], vias = [], techvias = [], max_rows = 0, max_columns = 0, ongrid = [], split_cuts = dict(), dont_use_vias = "") # Connect metal4 to metal7 pdngen.makeConnect(grid = g, layer0 = m4, layer1 = m7, cut_pitch_x = pdn_cut_pitch[0], cut_pitch_y = pdn_cut_pitch[1], vias = [], techvias = [], max_rows = 0, max_columns = 0, ongrid = [], split_cuts = dict(), dont_use_vias = "") # Connect metal7 to metal8 pdngen.makeConnect(grid = g, layer0 = m7, layer1 = m8, cut_pitch_x = pdn_cut_pitch[0], cut_pitch_y = pdn_cut_pitch[1], vias = [], techvias = [], max_rows = 0, max_columns = 0, ongrid = [], split_cuts = dict(), dont_use_vias = "") # Create power grid for macro blocks # Define additional metal layers for macro connections macros = [inst for inst in design.getBlock().getInsts() if inst.getMaster().isBlock()] m5 = design.getTech().getDB().getTech().findLayer("metal5") m6 = design.getTech().getDB().getTech().findLayer("metal6") # Set PG ring config for macros macro_ring_width = [design.micronToDBU(1.5), design.micronToDBU(1.5)] macro_ring_spacing = [design.micronToDBU(1.5), design.micronToDBU(1.5)] macro_ring_core_offset = [design.micronToDBU(0) for i in range(4)] macro_ring_pad_offset = [design.micronToDBU(0) for i in range(4)] for i in range(len(macros)): # Create separate power grid for each macro instance for domain in domains: pdngen.makeInstanceGrid(domain = domain, name = "CORE_macro_grid_" + str(i), starts_with = pdn.GROUND, inst = macros[i], halo = halo, pg_pins_to_boundary = True, # Connect power/ground pins to boundary default_grid = False, generate_obstructions = [], is_bump = False) grid = pdngen.findGrid("CORE_macro_grid_" + str(i)) for g in grid: # Create power ring around macro using metal5 and metal6 pdngen.makeRing(grid = g, layer0 = m5, width0 = macro_ring_width[0], spacing0 = macro_ring_spacing[0], layer1 = m6, width1 = macro_ring_width[0], spacing1 = macro_ring_spacing[0], starts_with = pdn.GRID, offset = macro_ring_core_offset, pad_offset = macro_ring_pad_offset, extend = False, pad_pin_layers = macro_ring_connect_to_pad_layers, nets = []) # Create power straps on metal5 for macro connections pdngen.makeStrap(grid = g, layer = m5, width = design.micronToDBU(1.2), spacing = design.micronToDBU(1.2), pitch = design.micronToDBU(6), offset = design.micronToDBU(0), number_of_straps = 0, snap = True, # Snap to grid starts_with = pdn.GRID, extend = pdn.RINGS, nets = []) # Create power straps on metal6 for macro connections pdngen.makeStrap(grid = g, layer = m6, width = design.micronToDBU(1.2), spacing = design.micronToDBU(1.2), pitch = design.micronToDBU(6), offset = design.micronToDBU(0), number_of_straps = 0, snap = True, starts_with = pdn.GRID, extend = pdn.RINGS, nets = []) # Create via connections between macro power grid layers # Connect metal4 (from core grid) to metal5 (macro grid) pdngen.makeConnect(grid = g, layer0 = m4, layer1 = m5, cut_pitch_x = pdn_cut_pitch[0], cut_pitch_y = pdn_cut_pitch[1], vias = [], techvias = [], max_rows = 0, max_columns = 0, ongrid = [], split_cuts = dict(), dont_use_vias = "") # Connect metal5 to metal6 (macro grid layers) pdngen.makeConnect(grid = g, layer0 = m5, layer1 = m6, cut_pitch_x = pdn_cut_pitch[0], cut_pitch_y = pdn_cut_pitch[1], vias = [], techvias = [], max_rows = 0, max_columns = 0, ongrid = [], split_cuts = dict(), dont_use_vias = "") # Connect metal6 (macro grid) to metal7 (core grid) pdngen.makeConnect(grid = g, layer0 = m6, layer1 = m7, cut_pitch_x = pdn_cut_pitch[0], cut_pitch_y = pdn_cut_pitch[1], vias = [], techvias = [], max_rows = 0, max_columns = 0, ongrid = [], split_cuts = dict(), dont_use_vias = "") # Generate the final power delivery network pdngen.checkSetup() # Verify configuration pdngen.buildGrids(False) # Build the power grid pdngen.writeToDb(True, ) # Write power grid to the design database pdngen.resetShapes() # Reset temporary shapes # Configure and run clock tree synthesis design.evalTclString("set_propagated_clock [get_clocks {core_clock}]") # Set RC values for clock and signal nets design.evalTclString("set_wire_rc -clock -resistance 0.03574 -capacitance 0.07516") design.evalTclString("set_wire_rc -signal -resistance 0.03574 -capacitance 0.07516") cts = design.getTritonCts() parms = cts.getParms() parms.setWireSegmentUnit(20) # Configure clock buffers cts.setBufferList("BUF_X2") cts.setRootBuffer("BUF_X2") cts.setSinkBuffer("BUF_X2") cts.runTritonCts() # Run final detailed placement site = design.getBlock().getRows()[0].getSite() max_disp_x = int(design.micronToDBU(1) / site.getWidth()) max_disp_y = int(design.micronToDBU(3) / site.getHeight()) design.getOpendp().detailedPlacement(max_disp_x, max_disp_y, "", False) import openroad as ord # Insert filler cells db = ord.get_db() filler_masters = list() # filler cells' naming convention filler_cells_prefix = "FILLCELL_" for lib in db.getLibs(): for master in lib.getMasters(): if master.getType() == "CORE_SPACER": filler_masters.append(master) if len(filler_masters) == 0: print("no filler cells in library!") else: design.getOpendp().fillerPlacement(filler_masters = filler_masters, prefix = filler_cells_prefix, verbose = False) # Configure and run global routing # Set routing layer ranges for signal and clock nets signal_low_layer = design.getTech().getDB().getTech().findLayer("metal1").getRoutingLevel() signal_high_layer = design.getTech().getDB().getTech().findLayer("metal7").getRoutingLevel() clk_low_layer = design.getTech().getDB().getTech().findLayer("metal1").getRoutingLevel() clk_high_layer = design.getTech().getDB().getTech().findLayer("metal7").getRoutingLevel() grt = design.getGlobalRouter() grt.setMinRoutingLayer(signal_low_layer) grt.setMaxRoutingLayer(signal_high_layer) grt.setMinLayerForClock(clk_low_layer) grt.setMaxLayerForClock(clk_high_layer) grt.setAdjustment(0.5) grt.setVerbose(True) grt.globalRoute(True) import drt # Configure and run detailed routing drter = design.getTritonRoute() params = drt.ParamStruct() params.outputMazeFile = "" params.outputDrcFile = "" params.outputCmapFile = "" params.outputGuideCoverageFile = "" params.dbProcessNode = "" params.enableViaGen = True params.drouteEndIter = 1 params.viaInPinBottomLayer = "" params.viaInPinTopLayer = "" params.orSeed = -1 params.orK = 0 params.bottomRoutingLayer = "metal1" params.topRoutingLayer = "metal7" params.verbose = 1 params.cleanPatches = True params.doPa = True params.singleStepDR = False params.minAccessPoints = 1 params.saveGuideUpdates = False drter.setParams(params) drter.main() # Write final DEF file design.writeDef("final.def") # Write final odb file design.writeDb("final.odb")
from openroad import Tech, Design, Timing from pathlib import Path # Initialize OpenROAD objects and read technology files tech = Tech() # Set paths to library and design files libDir = Path("../Design/nangate45/lib") lefDir = Path("../Design/nangate45/lef") designDir = Path("../Design/") design_top_module_name = "gcd" # Read all liberty (.lib) and LEF files from the library directories libFiles = libDir.glob("*.lib") techLefFiles = lefDir.glob("*.tech.lef") lefFiles = lefDir.glob('*.lef') # Load liberty timing libraries for libFile in libFiles: tech.readLiberty(libFile.as_posix()) # Load technology and cell LEF files for techLefFile in techLefFiles: tech.readLef(techLefFile.as_posix()) for lefFile in lefFiles: tech.readLef(lefFile.as_posix()) # Create design and read Verilog netlist design = Design(tech) verilogFile = designDir/str("1_synth.v") design.readVerilog(verilogFile.as_posix()) design.link(design_top_module_name) # Configure clock constraints # Create 20ns period clock on clk port design.evalTclString("create_clock -period 20 [get_ports clk] -name core_clock") design.evalTclString("set_propagated_clock [get_clocks {core_clock}]") import odb # Initialize floorplan with core and die area floorplan = design.getFloorplan() # Set die area to 60um x 50um die_area = odb.Rect(design.micronToDBU(0), design.micronToDBU(0), design.micronToDBU(60), design.micronToDBU(50)) # Set core area to 50um x 40um with 5um margins core_area = odb.Rect(design.micronToDBU(5), design.micronToDBU(5), design.micronToDBU(55), design.micronToDBU(45)) # Initialize floorplan with FreePDK45 site site = floorplan.findSite("FreePDK45_38x28_10R_NP_162NW_34O") floorplan.initFloorplan(die_area, core_area, site) floorplan.makeTracks() # Configure and run I/O pin placement params = design.getIOPlacer().getParameters() params.setRandSeed(42) params.setMinDistanceInTracks(False) params.setMinDistance(design.micronToDBU(0)) params.setCornerAvoidance(design.micronToDBU(0)) # Place I/O pins on metal8 (horizontal) and metal9 (vertical) layers design.getIOPlacer().addHorLayer(design.getTech().getDB().getTech().findLayer("metal8")) design.getIOPlacer().addVerLayer(design.getTech().getDB().getTech().findLayer("metal9")) IOPlacer_random_mode = True design.getIOPlacer().runAnnealing(IOPlacer_random_mode) # Place macro blocks if present macros = [inst for inst in design.getBlock().getInsts() if inst.getMaster().isBlock()] if len(macros) > 0: mpl = design.getMacroPlacer() block = design.getBlock() core = block.getCoreArea() mpl.place( num_threads = 64, max_num_macro = len(macros)//8, min_num_macro = 0, max_num_inst = 0, min_num_inst = 0, tolerance = 0.1, max_num_level = 2, coarsening_ratio = 10.0, large_net_threshold = 50, signature_net_threshold = 50, halo_width = 2.0, halo_height = 2.0, fence_lx = block.dbuToMicrons(core.xMin()), fence_ly = block.dbuToMicrons(core.yMin()), fence_ux = block.dbuToMicrons(core.xMax()), fence_uy = block.dbuToMicrons(core.yMax()), area_weight = 0.1, outline_weight = 100.0, wirelength_weight = 100.0, guidance_weight = 10.0, fence_weight = 10.0, boundary_weight = 50.0, notch_weight = 10.0, macro_blockage_weight = 10.0, pin_access_th = 0.0, target_util = 0.25, target_dead_space = 0.05, min_ar = 0.33, snap_layer = 4, bus_planning_flag = False, report_directory = "" ) # Configure and run global placement gpl = design.getReplace() gpl.setTimingDrivenMode(False) gpl.setRoutabilityDrivenMode(True) gpl.setUniformTargetDensityMode(True) # Limit initial placement iterations and set density penalty gpl.setInitialPlaceMaxIter(10) gpl.setInitDensityPenalityFactor(0.05) gpl.doInitialPlace(threads = 4) gpl.doNesterovPlace(threads = 4) gpl.reset() # Run initial detailed placement site = design.getBlock().getRows()[0].getSite() # Allow 1um x-displacement and 3um y-displacement max_disp_x = int(design.micronToDBU(1)) max_disp_y = int(design.micronToDBU(3)) # Remove filler cells to be able to move the cells design.getOpendp().removeFillers() design.getOpendp().detailedPlacement(max_disp_x, max_disp_y, "", False) import pdn, odb # Configure power delivery network # Set up global power/ground connections for net in design.getBlock().getNets(): if net.getSigType() == "POWER" or net.getSigType() == "GROUND": net.setSpecial() # Mark power/ground nets as special nets # Find existing power and ground nets or create if needed VDD_net = design.getBlock().findNet("VDD") VSS_net = design.getBlock().findNet("VSS") switched_power = None # No switched power domain in this design secondary = list() # No secondary power nets # Create VDD/VSS nets if they don't exist if VDD_net == None: VDD_net = odb.dbNet_create(design.getBlock(), "VDD") VDD_net.setSpecial() VDD_net.setSigType("POWER") if VSS_net == None: VSS_net = odb.dbNet_create(design.getBlock(), "VSS") VSS_net.setSpecial() VSS_net.setSigType("GROUND") # Connect power pins to global nets # Map standard VDD pins to power net for all instances design.getBlock().addGlobalConnect(region = None, instPattern = ".*", pinPattern = "^VDD$", net = VDD_net, do_connect = True) # Map peripheral domain VDD pins to power net design.getBlock().addGlobalConnect(region = None, instPattern = ".*", pinPattern = "^VDDPE$", net = VDD_net, do_connect = True) # Map core domain VDD pins to power net design.getBlock().addGlobalConnect(region = None, instPattern = ".*", pinPattern = "^VDDCE$", net = VDD_net, do_connect = True) # Map standard VSS pins to ground net design.getBlock().addGlobalConnect(region = None, instPattern = ".*", pinPattern = "^VSS$", net = VSS_net, do_connect = True) # Map VSS pins with 'E' suffix to ground net design.getBlock().addGlobalConnect(region = None, instPattern = ".*", pinPattern = "^VSSE$", net = VSS_net, do_connect = True) # Apply the global connections design.getBlock().globalConnect() # Configure power domains pdngen = design.getPdnGen() # Set core power domain with primary power/ground nets pdngen.setCoreDomain(power = VDD_net, switched_power = switched_power, ground = VSS_net, secondary = secondary) # Set via cut pitch to 0 μm pdn_cut_pitch = [design.micronToDBU(0) for i in range(2)] # Get routing layers for power ring connections to pads ring_connect_to_pad_layers = list() for layer in design.getTech().getDB().getTech().getLayers(): if layer.getType() == "ROUTING": ring_connect_to_pad_layers.append(layer) # Create power grid for standard cells domains = [pdngen.findDomain("Core")] # Set halo around macros for power grid routing halo = [design.micronToDBU(0) for i in range(4)] for domain in domains: # Create the main core grid structure pdngen.makeCoreGrid(domain = domain, name = "top", starts_with = pdn.GROUND, # Start with ground net pin_layers = [], generate_obstructions = [], powercell = None, powercontrol = None, powercontrolnetwork = "STAR") # Get metal layers for power grid implementation m1 = design.getTech().getDB().getTech().findLayer("metal1") m4 = design.getTech().getDB().getTech().findLayer("metal4") m7 = design.getTech().getDB().getTech().findLayer("metal7") m8 = design.getTech().getDB().getTech().findLayer("metal8") grid = pdngen.findGrid("top") for g in grid: # Create horizontal power straps on metal1 for standard cell power rail connections pdngen.makeFollowpin(grid = g, layer = m1, width = design.micronToDBU(0.07), # 0.07μm straps for standard cell rails extend = pdn.CORE) # Create power straps on metal4 with 1.2μm width and 6μm pitch pdngen.makeStrap(grid = g, layer = m4, width = design.micronToDBU(1.2), spacing = design.micronToDBU(1.2), pitch = design.micronToDBU(6), offset = design.micronToDBU(0), number_of_straps = 0, # Auto-calculate number of straps snap = False, starts_with = pdn.GRID, extend = pdn.CORE, nets = []) # Create power straps on metal7 with 1.4μm width and 10.8μm pitch pdngen.makeStrap(grid = g, layer = m7, width = design.micronToDBU(1.4), spacing = design.micronToDBU(1.4), pitch = design.micronToDBU(10.8), offset = design.micronToDBU(0), number_of_straps = 0, snap = False, starts_with = pdn.GRID, extend = pdn.CORE, nets = []) # Create power straps on metal7 with 1.4μm width and 10.8μm pitch pdngen.makeStrap(grid = g, layer = m8, width = design.micronToDBU(1.4), spacing = design.micronToDBU(1.4), pitch = design.micronToDBU(10.8), offset = design.micronToDBU(0), number_of_straps = 0, snap = False, starts_with = pdn.GRID, extend = pdn.BOUNDARY, nets = []) # Create via connections between power grid layers # Connect metal1 to metal4 pdngen.makeConnect(grid = g, layer0 = m1, layer1 = m4, cut_pitch_x = pdn_cut_pitch[0], cut_pitch_y = pdn_cut_pitch[1], vias = [], techvias = [], max_rows = 0, max_columns = 0, ongrid = [], split_cuts = dict(), dont_use_vias = "") # Connect metal4 to metal7 pdngen.makeConnect(grid = g, layer0 = m4, layer1 = m7, cut_pitch_x = pdn_cut_pitch[0], cut_pitch_y = pdn_cut_pitch[1], vias = [], techvias = [], max_rows = 0, max_columns = 0, ongrid = [], split_cuts = dict(), dont_use_vias = "") # Connect metal7 to metal8 pdngen.makeConnect(grid = g, layer0 = m7, layer1 = m8, cut_pitch_x = pdn_cut_pitch[0], cut_pitch_y = pdn_cut_pitch[1], vias = [], techvias = [], max_rows = 0, max_columns = 0, ongrid = [], split_cuts = dict(), dont_use_vias = "") # Create power grid for macro blocks # Define additional metal layers for macro connections macros = [inst for inst in design.getBlock().getInsts() if inst.getMaster().isBlock()] m5 = design.getTech().getDB().getTech().findLayer("metal5") m6 = design.getTech().getDB().getTech().findLayer("metal6") # Set PG ring config for macros macro_ring_width = [design.micronToDBU(1.5), design.micronToDBU(1.5)] macro_ring_spacing = [design.micronToDBU(1.5), design.micronToDBU(1.5)] macro_ring_core_offset = [design.micronToDBU(0) for i in range(4)] macro_ring_pad_offset = [design.micronToDBU(0) for i in range(4)] for i in range(len(macros)): # Create separate power grid for each macro instance for domain in domains: pdngen.makeInstanceGrid(domain = domain, name = "CORE_macro_grid_" + str(i), starts_with = pdn.GROUND, inst = macros[i], halo = halo, pg_pins_to_boundary = True, # Connect power/ground pins to boundary default_grid = False, generate_obstructions = [], is_bump = False) grid = pdngen.findGrid("CORE_macro_grid_" + str(i)) for g in grid: # Create power ring around macro using metal5 and metal6 pdngen.makeRing(grid = g, layer0 = m5, width0 = macro_ring_width[0], spacing0 = macro_ring_spacing[0], layer1 = m6, width1 = macro_ring_width[0], spacing1 = macro_ring_spacing[0], starts_with = pdn.GRID, offset = macro_ring_core_offset, pad_offset = macro_ring_pad_offset, extend = False, pad_pin_layers = macro_ring_connect_to_pad_layers, nets = []) # Create power straps on metal5 for macro connections pdngen.makeStrap(grid = g, layer = m5, width = design.micronToDBU(1.2), spacing = design.micronToDBU(1.2), pitch = design.micronToDBU(6), offset = design.micronToDBU(0), number_of_straps = 0, snap = True, # Snap to grid starts_with = pdn.GRID, extend = pdn.RINGS, nets = []) # Create power straps on metal6 for macro connections pdngen.makeStrap(grid = g, layer = m6, width = design.micronToDBU(1.2), spacing = design.micronToDBU(1.2), pitch = design.micronToDBU(6), offset = design.micronToDBU(0), number_of_straps = 0, snap = True, starts_with = pdn.GRID, extend = pdn.RINGS, nets = []) # Create via connections between macro power grid layers # Connect metal4 (from core grid) to metal5 (macro grid) pdngen.makeConnect(grid = g, layer0 = m4, layer1 = m5, cut_pitch_x = pdn_cut_pitch[0], cut_pitch_y = pdn_cut_pitch[1], vias = [], techvias = [], max_rows = 0, max_columns = 0, ongrid = [], split_cuts = dict(), dont_use_vias = "") # Connect metal5 to metal6 (macro grid layers) pdngen.makeConnect(grid = g, layer0 = m5, layer1 = m6, cut_pitch_x = pdn_cut_pitch[0], cut_pitch_y = pdn_cut_pitch[1], vias = [], techvias = [], max_rows = 0, max_columns = 0, ongrid = [], split_cuts = dict(), dont_use_vias = "") # Connect metal6 (macro grid) to metal7 (core grid) pdngen.makeConnect(grid = g, layer0 = m6, layer1 = m7, cut_pitch_x = pdn_cut_pitch[0], cut_pitch_y = pdn_cut_pitch[1], vias = [], techvias = [], max_rows = 0, max_columns = 0, ongrid = [], split_cuts = dict(), dont_use_vias = "") # Generate the final power delivery network pdngen.checkSetup() # Verify configuration pdngen.buildGrids(False) # Build the power grid pdngen.writeToDb(True, ) # Write power grid to the design database pdngen.resetShapes() # Reset temporary shapes # Configure and run clock tree synthesis design.evalTclString("set_propagated_clock [get_clocks {core_clock}]") # Set RC values for clock and signal nets design.evalTclString("set_wire_rc -clock -resistance 0.03574 -capacitance 0.07516") design.evalTclString("set_wire_rc -signal -resistance 0.03574 -capacitance 0.07516") cts = design.getTritonCts() parms = cts.getParms() parms.setWireSegmentUnit(20) # Configure clock buffers cts.setBufferList("BUF_X2") cts.setRootBuffer("BUF_X2") cts.setSinkBuffer("BUF_X2") cts.runTritonCts() # Run final detailed placement site = design.getBlock().getRows()[0].getSite() max_disp_x = int(design.micronToDBU(1) / site.getWidth()) max_disp_y = int(design.micronToDBU(3) / site.getHeight()) design.getOpendp().detailedPlacement(max_disp_x, max_disp_y, "", False) import openroad as ord # Insert filler cells db = ord.get_db() filler_masters = list() # filler cells' naming convention filler_cells_prefix = "FILLCELL_" for lib in db.getLibs(): for master in lib.getMasters(): if master.getType() == "CORE_SPACER": filler_masters.append(master) if len(filler_masters) == 0: print("no filler cells in library!") else: design.getOpendp().fillerPlacement(filler_masters = filler_masters, prefix = filler_cells_prefix, verbose = False) # Configure and run global routing # Set routing layer ranges for signal and clock nets signal_low_layer = design.getTech().getDB().getTech().findLayer("metal1").getRoutingLevel() signal_high_layer = design.getTech().getDB().getTech().findLayer("metal7").getRoutingLevel() clk_low_layer = design.getTech().getDB().getTech().findLayer("metal1").getRoutingLevel() clk_high_layer = design.getTech().getDB().getTech().findLayer("metal7").getRoutingLevel() grt = design.getGlobalRouter() grt.setMinRoutingLayer(signal_low_layer) grt.setMaxRoutingLayer(signal_high_layer) grt.setMinLayerForClock(clk_low_layer) grt.setMaxLayerForClock(clk_high_layer) grt.setAdjustment(0.5) grt.setVerbose(True) grt.globalRoute(True) # Write final Verilog file design.evalTclString("write_verilog final.v") import drt # Configure and run detailed routing drter = design.getTritonRoute() params = drt.ParamStruct() params.outputMazeFile = "" params.outputDrcFile = "" params.outputCmapFile = "" params.outputGuideCoverageFile = "" params.dbProcessNode = "" params.enableViaGen = True params.drouteEndIter = 1 params.viaInPinBottomLayer = "" params.viaInPinTopLayer = "" params.orSeed = -1 params.orK = 0 params.bottomRoutingLayer = "metal1" params.topRoutingLayer = "metal7" params.verbose = 1 params.cleanPatches = True params.doPa = True params.singleStepDR = False params.minAccessPoints = 1 params.saveGuideUpdates = False drter.setParams(params) drter.main() # Write final odb file design.writeDb("final.odb")
from openroad import Tech, Design, Timing from pathlib import Path # Initialize OpenROAD objects and read technology files tech = Tech() # Set paths to library and design files libDir = Path("../Design/nangate45/lib") lefDir = Path("../Design/nangate45/lef") designDir = Path("../Design/") design_top_module_name = "gcd" # Read all liberty (.lib) and LEF files from the library directories libFiles = libDir.glob("*.lib") techLefFiles = lefDir.glob("*.tech.lef") lefFiles = lefDir.glob('*.lef') # Load liberty timing libraries for libFile in libFiles: tech.readLiberty(libFile.as_posix()) # Load technology and cell LEF files for techLefFile in techLefFiles: tech.readLef(techLefFile.as_posix()) for lefFile in lefFiles: tech.readLef(lefFile.as_posix()) # Create design and read Verilog netlist design = Design(tech) verilogFile = designDir/str("1_synth.v") design.readVerilog(verilogFile.as_posix()) design.link(design_top_module_name) # Configure clock constraints # Create 20ns period clock on clk port design.evalTclString("create_clock -period 20 [get_ports clk] -name core_clock") design.evalTclString("set_propagated_clock [get_clocks {core_clock}]") import odb # Initialize floorplan with core and die area floorplan = design.getFloorplan() # Set die area to 60um x 50um die_area = odb.Rect(design.micronToDBU(0), design.micronToDBU(0), design.micronToDBU(60), design.micronToDBU(50)) # Set core area to 50um x 40um with 5um margins core_area = odb.Rect(design.micronToDBU(5), design.micronToDBU(5), design.micronToDBU(55), design.micronToDBU(45)) # Initialize floorplan with FreePDK45 site site = floorplan.findSite("FreePDK45_38x28_10R_NP_162NW_34O") floorplan.initFloorplan(die_area, core_area, site) floorplan.makeTracks() # Configure and run I/O pin placement params = design.getIOPlacer().getParameters() params.setRandSeed(42) params.setMinDistanceInTracks(False) params.setMinDistance(design.micronToDBU(0)) params.setCornerAvoidance(design.micronToDBU(0)) # Place I/O pins on metal8 (horizontal) and metal9 (vertical) layers design.getIOPlacer().addHorLayer(design.getTech().getDB().getTech().findLayer("metal8")) design.getIOPlacer().addVerLayer(design.getTech().getDB().getTech().findLayer("metal9")) IOPlacer_random_mode = True design.getIOPlacer().runAnnealing(IOPlacer_random_mode) # Place macro blocks if present macros = [inst for inst in design.getBlock().getInsts() if inst.getMaster().isBlock()] if len(macros) > 0: mpl = design.getMacroPlacer() block = design.getBlock() core = block.getCoreArea() mpl.place( num_threads = 64, max_num_macro = len(macros)//8, min_num_macro = 0, max_num_inst = 0, min_num_inst = 0, tolerance = 0.1, max_num_level = 2, coarsening_ratio = 10.0, large_net_threshold = 50, signature_net_threshold = 50, halo_width = 2.0, halo_height = 2.0, fence_lx = block.dbuToMicrons(core.xMin()), fence_ly = block.dbuToMicrons(core.yMin()), fence_ux = block.dbuToMicrons(core.xMax()), fence_uy = block.dbuToMicrons(core.yMax()), area_weight = 0.1, outline_weight = 100.0, wirelength_weight = 100.0, guidance_weight = 10.0, fence_weight = 10.0, boundary_weight = 50.0, notch_weight = 10.0, macro_blockage_weight = 10.0, pin_access_th = 0.0, target_util = 0.25, target_dead_space = 0.05, min_ar = 0.33, snap_layer = 4, bus_planning_flag = False, report_directory = "" ) # Configure and run global placement gpl = design.getReplace() gpl.setTimingDrivenMode(False) gpl.setRoutabilityDrivenMode(True) gpl.setUniformTargetDensityMode(True) # Limit initial placement iterations and set density penalty gpl.setInitialPlaceMaxIter(10) gpl.setInitDensityPenalityFactor(0.05) gpl.doInitialPlace(threads = 4) gpl.doNesterovPlace(threads = 4) gpl.reset() # Run initial detailed placement site = design.getBlock().getRows()[0].getSite() # Allow 1um x-displacement and 3um y-displacement max_disp_x = int(design.micronToDBU(1)) max_disp_y = int(design.micronToDBU(3)) # Remove filler cells to be able to move the cells design.getOpendp().removeFillers() design.getOpendp().detailedPlacement(max_disp_x, max_disp_y, "", False) import pdn, odb # Configure power delivery network # Set up global power/ground connections for net in design.getBlock().getNets(): if net.getSigType() == "POWER" or net.getSigType() == "GROUND": net.setSpecial() # Mark power/ground nets as special nets # Find existing power and ground nets or create if needed VDD_net = design.getBlock().findNet("VDD") VSS_net = design.getBlock().findNet("VSS") switched_power = None # No switched power domain in this design secondary = list() # No secondary power nets # Create VDD/VSS nets if they don't exist if VDD_net == None: VDD_net = odb.dbNet_create(design.getBlock(), "VDD") VDD_net.setSpecial() VDD_net.setSigType("POWER") if VSS_net == None: VSS_net = odb.dbNet_create(design.getBlock(), "VSS") VSS_net.setSpecial() VSS_net.setSigType("GROUND") # Connect power pins to global nets # Map standard VDD pins to power net for all instances design.getBlock().addGlobalConnect(region = None, instPattern = ".*", pinPattern = "^VDD$", net = VDD_net, do_connect = True) # Map peripheral domain VDD pins to power net design.getBlock().addGlobalConnect(region = None, instPattern = ".*", pinPattern = "^VDDPE$", net = VDD_net, do_connect = True) # Map core domain VDD pins to power net design.getBlock().addGlobalConnect(region = None, instPattern = ".*", pinPattern = "^VDDCE$", net = VDD_net, do_connect = True) # Map standard VSS pins to ground net design.getBlock().addGlobalConnect(region = None, instPattern = ".*", pinPattern = "^VSS$", net = VSS_net, do_connect = True) # Map VSS pins with 'E' suffix to ground net design.getBlock().addGlobalConnect(region = None, instPattern = ".*", pinPattern = "^VSSE$", net = VSS_net, do_connect = True) # Apply the global connections design.getBlock().globalConnect() # Configure power domains pdngen = design.getPdnGen() # Set core power domain with primary power/ground nets pdngen.setCoreDomain(power = VDD_net, switched_power = switched_power, ground = VSS_net, secondary = secondary) # Set via cut pitch to 0 μm pdn_cut_pitch = [design.micronToDBU(0) for i in range(2)] # Get routing layers for power ring connections to pads ring_connect_to_pad_layers = list() for layer in design.getTech().getDB().getTech().getLayers(): if layer.getType() == "ROUTING": ring_connect_to_pad_layers.append(layer) # Create power grid for standard cells domains = [pdngen.findDomain("Core")] # Set halo around macros for power grid routing halo = [design.micronToDBU(0) for i in range(4)] for domain in domains: # Create the main core grid structure pdngen.makeCoreGrid(domain = domain, name = "top", starts_with = pdn.GROUND, # Start with ground net pin_layers = [], generate_obstructions = [], powercell = None, powercontrol = None, powercontrolnetwork = "STAR") # Get metal layers for power grid implementation m1 = design.getTech().getDB().getTech().findLayer("metal1") m4 = design.getTech().getDB().getTech().findLayer("metal4") m7 = design.getTech().getDB().getTech().findLayer("metal7") m8 = design.getTech().getDB().getTech().findLayer("metal8") grid = pdngen.findGrid("top") for g in grid: # Create horizontal power straps on metal1 for standard cell power rail connections pdngen.makeFollowpin(grid = g, layer = m1, width = design.micronToDBU(0.07), # 0.07μm straps for standard cell rails extend = pdn.CORE) # Create power straps on metal4 with 1.2μm width and 6μm pitch pdngen.makeStrap(grid = g, layer = m4, width = design.micronToDBU(1.2), spacing = design.micronToDBU(1.2), pitch = design.micronToDBU(6), offset = design.micronToDBU(0), number_of_straps = 0, # Auto-calculate number of straps snap = False, starts_with = pdn.GRID, extend = pdn.CORE, nets = []) # Create power straps on metal7 with 1.4μm width and 10.8μm pitch pdngen.makeStrap(grid = g, layer = m7, width = design.micronToDBU(1.4), spacing = design.micronToDBU(1.4), pitch = design.micronToDBU(10.8), offset = design.micronToDBU(0), number_of_straps = 0, snap = False, starts_with = pdn.GRID, extend = pdn.CORE, nets = []) # Create power straps on metal7 with 1.4μm width and 10.8μm pitch pdngen.makeStrap(grid = g, layer = m8, width = design.micronToDBU(1.4), spacing = design.micronToDBU(1.4), pitch = design.micronToDBU(10.8), offset = design.micronToDBU(0), number_of_straps = 0, snap = False, starts_with = pdn.GRID, extend = pdn.BOUNDARY, nets = []) # Create via connections between power grid layers # Connect metal1 to metal4 pdngen.makeConnect(grid = g, layer0 = m1, layer1 = m4, cut_pitch_x = pdn_cut_pitch[0], cut_pitch_y = pdn_cut_pitch[1], vias = [], techvias = [], max_rows = 0, max_columns = 0, ongrid = [], split_cuts = dict(), dont_use_vias = "") # Connect metal4 to metal7 pdngen.makeConnect(grid = g, layer0 = m4, layer1 = m7, cut_pitch_x = pdn_cut_pitch[0], cut_pitch_y = pdn_cut_pitch[1], vias = [], techvias = [], max_rows = 0, max_columns = 0, ongrid = [], split_cuts = dict(), dont_use_vias = "") # Connect metal7 to metal8 pdngen.makeConnect(grid = g, layer0 = m7, layer1 = m8, cut_pitch_x = pdn_cut_pitch[0], cut_pitch_y = pdn_cut_pitch[1], vias = [], techvias = [], max_rows = 0, max_columns = 0, ongrid = [], split_cuts = dict(), dont_use_vias = "") # Create power grid for macro blocks # Define additional metal layers for macro connections macros = [inst for inst in design.getBlock().getInsts() if inst.getMaster().isBlock()] m5 = design.getTech().getDB().getTech().findLayer("metal5") m6 = design.getTech().getDB().getTech().findLayer("metal6") # Set PG ring config for macros macro_ring_width = [design.micronToDBU(1.5), design.micronToDBU(1.5)] macro_ring_spacing = [design.micronToDBU(1.5), design.micronToDBU(1.5)] macro_ring_core_offset = [design.micronToDBU(0) for i in range(4)] macro_ring_pad_offset = [design.micronToDBU(0) for i in range(4)] for i in range(len(macros)): # Create separate power grid for each macro instance for domain in domains: pdngen.makeInstanceGrid(domain = domain, name = "CORE_macro_grid_" + str(i), starts_with = pdn.GROUND, inst = macros[i], halo = halo, pg_pins_to_boundary = True, # Connect power/ground pins to boundary default_grid = False, generate_obstructions = [], is_bump = False) grid = pdngen.findGrid("CORE_macro_grid_" + str(i)) for g in grid: # Create power ring around macro using metal5 and metal6 pdngen.makeRing(grid = g, layer0 = m5, width0 = macro_ring_width[0], spacing0 = macro_ring_spacing[0], layer1 = m6, width1 = macro_ring_width[0], spacing1 = macro_ring_spacing[0], starts_with = pdn.GRID, offset = macro_ring_core_offset, pad_offset = macro_ring_pad_offset, extend = False, pad_pin_layers = macro_ring_connect_to_pad_layers, nets = []) # Create power straps on metal5 for macro connections pdngen.makeStrap(grid = g, layer = m5, width = design.micronToDBU(1.2), spacing = design.micronToDBU(1.2), pitch = design.micronToDBU(6), offset = design.micronToDBU(0), number_of_straps = 0, snap = True, # Snap to grid starts_with = pdn.GRID, extend = pdn.RINGS, nets = []) # Create power straps on metal6 for macro connections pdngen.makeStrap(grid = g, layer = m6, width = design.micronToDBU(1.2), spacing = design.micronToDBU(1.2), pitch = design.micronToDBU(6), offset = design.micronToDBU(0), number_of_straps = 0, snap = True, starts_with = pdn.GRID, extend = pdn.RINGS, nets = []) # Create via connections between macro power grid layers # Connect metal4 (from core grid) to metal5 (macro grid) pdngen.makeConnect(grid = g, layer0 = m4, layer1 = m5, cut_pitch_x = pdn_cut_pitch[0], cut_pitch_y = pdn_cut_pitch[1], vias = [], techvias = [], max_rows = 0, max_columns = 0, ongrid = [], split_cuts = dict(), dont_use_vias = "") # Connect metal5 to metal6 (macro grid layers) pdngen.makeConnect(grid = g, layer0 = m5, layer1 = m6, cut_pitch_x = pdn_cut_pitch[0], cut_pitch_y = pdn_cut_pitch[1], vias = [], techvias = [], max_rows = 0, max_columns = 0, ongrid = [], split_cuts = dict(), dont_use_vias = "") # Connect metal6 (macro grid) to metal7 (core grid) pdngen.makeConnect(grid = g, layer0 = m6, layer1 = m7, cut_pitch_x = pdn_cut_pitch[0], cut_pitch_y = pdn_cut_pitch[1], vias = [], techvias = [], max_rows = 0, max_columns = 0, ongrid = [], split_cuts = dict(), dont_use_vias = "") # Generate the final power delivery network pdngen.checkSetup() # Verify configuration pdngen.buildGrids(False) # Build the power grid pdngen.writeToDb(True, ) # Write power grid to the design database pdngen.resetShapes() # Reset temporary shapes # Configure and run clock tree synthesis design.evalTclString("set_propagated_clock [get_clocks {core_clock}]") # Set RC values for clock and signal nets design.evalTclString("set_wire_rc -clock -resistance 0.03574 -capacitance 0.07516") design.evalTclString("set_wire_rc -signal -resistance 0.03574 -capacitance 0.07516") cts = design.getTritonCts() parms = cts.getParms() parms.setWireSegmentUnit(20) # Configure clock buffers cts.setBufferList("BUF_X2") cts.setRootBuffer("BUF_X2") cts.setSinkBuffer("BUF_X2") cts.runTritonCts() # Run final detailed placement site = design.getBlock().getRows()[0].getSite() max_disp_x = int(design.micronToDBU(1) / site.getWidth()) max_disp_y = int(design.micronToDBU(3) / site.getHeight()) design.getOpendp().detailedPlacement(max_disp_x, max_disp_y, "", False) import openroad as ord # Insert filler cells db = ord.get_db() filler_masters = list() # filler cells' naming convention filler_cells_prefix = "FILLCELL_" for lib in db.getLibs(): for master in lib.getMasters(): if master.getType() == "CORE_SPACER": filler_masters.append(master) if len(filler_masters) == 0: print("no filler cells in library!") else: design.getOpendp().fillerPlacement(filler_masters = filler_masters, prefix = filler_cells_prefix, verbose = False) # Configure and run global routing # Set routing layer ranges for signal and clock nets signal_low_layer = design.getTech().getDB().getTech().findLayer("metal1").getRoutingLevel() signal_high_layer = design.getTech().getDB().getTech().findLayer("metal7").getRoutingLevel() clk_low_layer = design.getTech().getDB().getTech().findLayer("metal1").getRoutingLevel() clk_high_layer = design.getTech().getDB().getTech().findLayer("metal7").getRoutingLevel() grt = design.getGlobalRouter() grt.setMinRoutingLayer(signal_low_layer) grt.setMaxRoutingLayer(signal_high_layer) grt.setMinLayerForClock(clk_low_layer) grt.setMaxLayerForClock(clk_high_layer) grt.setAdjustment(0.5) grt.setVerbose(True) grt.globalRoute(True) import drt # Configure and run detailed routing drter = design.getTritonRoute() params = drt.ParamStruct() params.outputMazeFile = "" params.outputDrcFile = "" params.outputCmapFile = "" params.outputGuideCoverageFile = "" params.dbProcessNode = "" params.enableViaGen = True params.drouteEndIter = 1 params.viaInPinBottomLayer = "" params.viaInPinTopLayer = "" params.orSeed = -1 params.orK = 0 params.bottomRoutingLayer = "metal1" params.topRoutingLayer = "metal7" params.verbose = 1 params.cleanPatches = True params.doPa = True params.singleStepDR = False params.minAccessPoints = 1 params.saveGuideUpdates = False drter.setParams(params) drter.main() # Write final DEF file design.writeDef("final.def") import psm # Run static IR drop analysis psm_obj = design.getPDNSim() timing = Timing(design) source_types = [psm.GeneratedSourceType_FULL, psm.GeneratedSourceType_STRAPS, psm.GeneratedSourceType_BUMPS] # Analyze VDD power grid IR drop psm_obj.analyzePowerGrid(net = design.getBlock().findNet("VDD"), enable_em = False, corner = timing.getCorners()[0], use_prev_solution = False, em_file = "", error_file = "", voltage_source_file = "", voltage_file = "", source_type = source_types[2]) design.evalTclString("report_power")
from openroad import Tech, Design, Timing from pathlib import Path # Initialize OpenROAD objects and read technology files tech = Tech() # Set paths to library and design files libDir = Path("../Design/nangate45/lib") lefDir = Path("../Design/nangate45/lef") designDir = Path("../Design/") design_top_module_name = "gcd" # Read all liberty (.lib) and LEF files from the library directories libFiles = libDir.glob("*.lib") techLefFiles = lefDir.glob("*.tech.lef") lefFiles = lefDir.glob('*.lef') # Load liberty timing libraries for libFile in libFiles: tech.readLiberty(libFile.as_posix()) # Load technology and cell LEF files for techLefFile in techLefFiles: tech.readLef(techLefFile.as_posix()) for lefFile in lefFiles: tech.readLef(lefFile.as_posix()) # Create design and read Verilog netlist design = Design(tech) verilogFile = designDir/str("1_synth.v") design.readVerilog(verilogFile.as_posix()) design.link(design_top_module_name) # Configure clock constraints # Create 20ns period clock on clk port design.evalTclString("create_clock -period 20 [get_ports clk] -name core_clock") design.evalTclString("set_propagated_clock [get_clocks {core_clock}]") import odb # Initialize floorplan with core and die area floorplan = design.getFloorplan() # Set die area to 60um x 50um die_area = odb.Rect(design.micronToDBU(0), design.micronToDBU(0), design.micronToDBU(60), design.micronToDBU(50)) # Set core area to 50um x 40um with 5um margins core_area = odb.Rect(design.micronToDBU(5), design.micronToDBU(5), design.micronToDBU(55), design.micronToDBU(45)) # Initialize floorplan with FreePDK45 site site = floorplan.findSite("FreePDK45_38x28_10R_NP_162NW_34O") floorplan.initFloorplan(die_area, core_area, site) floorplan.makeTracks() # Configure and run I/O pin placement params = design.getIOPlacer().getParameters() params.setRandSeed(42) params.setMinDistanceInTracks(False) params.setMinDistance(design.micronToDBU(0)) params.setCornerAvoidance(design.micronToDBU(0)) # Place I/O pins on metal8 (horizontal) and metal9 (vertical) layers design.getIOPlacer().addHorLayer(design.getTech().getDB().getTech().findLayer("metal8")) design.getIOPlacer().addVerLayer(design.getTech().getDB().getTech().findLayer("metal9")) IOPlacer_random_mode = True design.getIOPlacer().runAnnealing(IOPlacer_random_mode) # Place macro blocks if present macros = [inst for inst in design.getBlock().getInsts() if inst.getMaster().isBlock()] if len(macros) > 0: mpl = design.getMacroPlacer() block = design.getBlock() core = block.getCoreArea() mpl.place( num_threads = 64, max_num_macro = len(macros)//8, min_num_macro = 0, max_num_inst = 0, min_num_inst = 0, tolerance = 0.1, max_num_level = 2, coarsening_ratio = 10.0, large_net_threshold = 50, signature_net_threshold = 50, halo_width = 2.0, halo_height = 2.0, fence_lx = block.dbuToMicrons(core.xMin()), fence_ly = block.dbuToMicrons(core.yMin()), fence_ux = block.dbuToMicrons(core.xMax()), fence_uy = block.dbuToMicrons(core.yMax()), area_weight = 0.1, outline_weight = 100.0, wirelength_weight = 100.0, guidance_weight = 10.0, fence_weight = 10.0, boundary_weight = 50.0, notch_weight = 10.0, macro_blockage_weight = 10.0, pin_access_th = 0.0, target_util = 0.25, target_dead_space = 0.05, min_ar = 0.33, snap_layer = 4, bus_planning_flag = False, report_directory = "" ) # Configure and run global placement gpl = design.getReplace() gpl.setTimingDrivenMode(False) gpl.setRoutabilityDrivenMode(True) gpl.setUniformTargetDensityMode(True) # Limit initial placement iterations and set density penalty gpl.setInitialPlaceMaxIter(10) gpl.setInitDensityPenalityFactor(0.05) gpl.doInitialPlace(threads = 4) gpl.doNesterovPlace(threads = 4) gpl.reset() # Run initial detailed placement site = design.getBlock().getRows()[0].getSite() # Allow 1um x-displacement and 3um y-displacement max_disp_x = int(design.micronToDBU(1)) max_disp_y = int(design.micronToDBU(3)) # Remove filler cells to be able to move the cells design.getOpendp().removeFillers() design.getOpendp().detailedPlacement(max_disp_x, max_disp_y, "", False) import pdn, odb # Configure power delivery network # Set up global power/ground connections for net in design.getBlock().getNets(): if net.getSigType() == "POWER" or net.getSigType() == "GROUND": net.setSpecial() VDD_net = design.getBlock().findNet("VDD") VSS_net = design.getBlock().findNet("VSS") switched_power = None secondary = list() # Create VDD/VSS nets if they don't exist if VDD_net == None: VDD_net = odb.dbNet_create(design.getBlock(), "VDD") VDD_net.setSpecial() VDD_net.setSigType("POWER") if VSS_net == None: VSS_net = odb.dbNet_create(design.getBlock(), "VSS") VSS_net.setSpecial() VSS_net.setSigType("GROUND") # Connect power pins to global nets design.getBlock().addGlobalConnect(region = None, instPattern = ".*", pinPattern = "^VDD$", net = VDD_net, do_connect = True) design.getBlock().addGlobalConnect(region = None, instPattern = ".*", pinPattern = "^VDDPE$", net = VDD_net, do_connect = True) design.getBlock().addGlobalConnect(region = None, instPattern = ".*", pinPattern = "^VDDCE$", net = VDD_net, do_connect = True) design.getBlock().addGlobalConnect(region = None, instPattern = ".*", pinPattern = "^VSS$", net = VSS_net, do_connect = True) design.getBlock().addGlobalConnect(region = None, instPattern = ".*", pinPattern = "^VSSE$", net = VSS_net, do_connect = True) design.getBlock().globalConnect() # Configure power domains pdngen = design.getPdnGen() pdngen.setCoreDomain(power = VDD_net, switched_power = switched_power, ground = VSS_net, secondary = secondary) # Configure power ring dimensions core_ring_width = [design.micronToDBU(2), design.micronToDBU(2)] core_ring_spacing = [design.micronToDBU(2), design.micronToDBU(2)] core_ring_core_offset = [design.micronToDBU(0) for i in range(4)] core_ring_pad_offset = [design.micronToDBU(0) for i in range(4)] pdn_cut_pitch = [design.micronToDBU(0) for i in range(2)] # Get routing layers for power ring connections ring_connect_to_pad_layers = list() for layer in design.getTech().getDB().getTech().getLayers(): if layer.getType() == "ROUTING": ring_connect_to_pad_layers.append(layer) # Create power grid for standard cells domains = [pdngen.findDomain("Core")] halo = [design.micronToDBU(0) for i in range(4)] for domain in domains: pdngen.makeCoreGrid(domain = domain, name = "top", starts_with = pdn.GROUND, pin_layers = [], generate_obstructions = [], powercell = None, powercontrol = None, powercontrolnetwork = "STAR") # Get metal layers for power grid m1 = design.getTech().getDB().getTech().findLayer("metal1") m4 = design.getTech().getDB().getTech().findLayer("metal4") m7 = design.getTech().getDB().getTech().findLayer("metal7") m8 = design.getTech().getDB().getTech().findLayer("metal8") grid = pdngen.findGrid("top") for g in grid: # Create power rings around core area pdngen.makeRing(grid = g, layer0 = m7, width0 = core_ring_width[0], spacing0 = core_ring_spacing[0], layer1 = m8, width1 = core_ring_width[0], spacing1 = core_ring_spacing[0], starts_with = pdn.GRID, offset = core_ring_core_offset, pad_offset = core_ring_pad_offset, extend = False, pad_pin_layers = ring_connect_to_pad_layers, nets = [], allow_out_of_die = True) # Create horizontal power straps on metal1 for standard cell connections pdngen.makeFollowpin(grid = g, layer = m1, width = design.micronToDBU(0.07), extend = pdn.CORE) # Create vertical power straps on metal4 and metal7 pdngen.makeStrap(grid = g, layer = m4, width = design.micronToDBU(1.2), spacing = design.micronToDBU(1.2), pitch = design.micronToDBU(6), offset = design.micronToDBU(0), number_of_straps = 0, snap = False, starts_with = pdn.GRID, extend = pdn.CORE, nets = []) pdngen.makeStrap(grid = g, layer = m7, width = design.micronToDBU(1.4), spacing = design.micronToDBU(1.4), pitch = design.micronToDBU(10.8), offset = design.micronToDBU(0), number_of_straps = 0, snap = False, starts_with = pdn.GRID, extend = pdn.RINGS, nets = []) pdngen.makeStrap(grid = g, layer = m8, width = design.micronToDBU(1.4), spacing = design.micronToDBU(1.4), pitch = design.micronToDBU(10.8), offset = design.micronToDBU(0), number_of_straps = 0, snap = False, starts_with = pdn.GRID, extend = pdn.BOUNDARY, nets = []) # Create via connections between power grid layers pdngen.makeConnect(grid = g, layer0 = m1, layer1 = m4, cut_pitch_x = pdn_cut_pitch[0], cut_pitch_y = pdn_cut_pitch[1], vias = [], techvias = [], max_rows = 0, max_columns = 0, ongrid = [], split_cuts = dict(), dont_use_vias = "") pdngen.makeConnect(grid = g, layer0 = m4, layer1 = m7, cut_pitch_x = pdn_cut_pitch[0], cut_pitch_y = pdn_cut_pitch[1], vias = [], techvias = [], max_rows = 0, max_columns = 0, ongrid = [], split_cuts = dict(), dont_use_vias = "") pdngen.makeConnect(grid = g, layer0 = m7, layer1 = m8, cut_pitch_x = pdn_cut_pitch[0], cut_pitch_y = pdn_cut_pitch[1], vias = [], techvias = [], max_rows = 0, max_columns = 0, ongrid = [], split_cuts = dict(), dont_use_vias = "") # Create power grid for macro blocks macros = [inst for inst in design.getBlock().getInsts() if inst.getMaster().isBlock()] m5 = design.getTech().getDB().getTech().findLayer("metal5") m6 = design.getTech().getDB().getTech().findLayer("metal6") for i in range(len(macros)): # Create power grid for each macro for domain in domains: pdngen.makeInstanceGrid(domain = domain, name = "CORE_macro_grid_" + str(i), starts_with = pdn.GROUND, inst = macros[i], halo = halo, pg_pins_to_boundary = True, default_grid = False, generate_obstructions = [], is_bump = False) grid = pdngen.findGrid("CORE_macro_grid_" + str(i)) for g in grid: # Create power straps on metal5 and metal6 for macro connections pdngen.makeStrap(grid = g, layer = m5, width = design.micronToDBU(1.2), spacing = design.micronToDBU(1.2), pitch = design.micronToDBU(6), offset = design.micronToDBU(0), number_of_straps = 0, snap = True, starts_with = pdn.GRID, extend = pdn.CORE, nets = []) pdngen.makeStrap(grid = g, layer = m6, width = design.micronToDBU(1.2), spacing = design.micronToDBU(1.2), pitch = design.micronToDBU(6), offset = design.micronToDBU(0), number_of_straps = 0, snap = True, starts_with = pdn.GRID, extend = pdn.CORE, nets = []) # Create via connections between macro power grid layers pdngen.makeConnect(grid = g, layer0 = m4, layer1 = m5, cut_pitch_x = pdn_cut_pitch[0], cut_pitch_y = pdn_cut_pitch[1], vias = [], techvias = [], max_rows = 0, max_columns = 0, ongrid = [], split_cuts = dict(), dont_use_vias = "") pdngen.makeConnect(grid = g, layer0 = m5, layer1 = m6, cut_pitch_x = pdn_cut_pitch[0], cut_pitch_y = pdn_cut_pitch[1], vias = [], techvias = [], max_rows = 0, max_columns = 0, ongrid = [], split_cuts = dict(), dont_use_vias = "") pdngen.makeConnect(grid = g, layer0 = m6, layer1 = m7, cut_pitch_x = pdn_cut_pitch[0], cut_pitch_y = pdn_cut_pitch[1], vias = [], techvias = [], max_rows = 0, max_columns = 0, ongrid = [], split_cuts = dict(), dont_use_vias = "") # Verify and build power grid pdngen.checkSetup() pdngen.buildGrids(False) pdngen.writeToDb(True, ) pdngen.resetShapes() # Configure and run clock tree synthesis design.evalTclString("set_propagated_clock [get_clocks {core_clock}]") # Set RC values for clock and signal nets design.evalTclString("set_wire_rc -clock -resistance 0.03574 -capacitance 0.07516") design.evalTclString("set_wire_rc -signal -resistance 0.03574 -capacitance 0.07516") cts = design.getTritonCts() parms = cts.getParms() parms.setWireSegmentUnit(20) # Configure clock buffers cts.setBufferList("BUF_X2") cts.setRootBuffer("BUF_X2") cts.setSinkBuffer("BUF_X2") cts.runTritonCts() # Run final detailed placement site = design.getBlock().getRows()[0].getSite() max_disp_x = int(design.micronToDBU(1) / site.getWidth()) max_disp_y = int(design.micronToDBU(3) / site.getHeight()) design.getOpendp().detailedPlacement(max_disp_x, max_disp_y, "", False) import openroad as ord # Insert filler cells db = ord.get_db() filler_masters = list() # filler cells' naming convention filler_cells_prefix = "FILLCELL_" for lib in db.getLibs(): for master in lib.getMasters(): if master.getType() == "CORE_SPACER": filler_masters.append(master) if len(filler_masters) == 0: print("no filler cells in library!") else: design.getOpendp().fillerPlacement(filler_masters = filler_masters, prefix = filler_cells_prefix, verbose = False) # Configure and run global routing # Set routing layer ranges for signal and clock nets signal_low_layer = design.getTech().getDB().getTech().findLayer("metal1").getRoutingLevel() signal_high_layer = design.getTech().getDB().getTech().findLayer("metal7").getRoutingLevel() clk_low_layer = design.getTech().getDB().getTech().findLayer("metal1").getRoutingLevel() clk_high_layer = design.getTech().getDB().getTech().findLayer("metal7").getRoutingLevel() grt = design.getGlobalRouter() grt.setMinRoutingLayer(signal_low_layer) grt.setMaxRoutingLayer(signal_high_layer) grt.setMinLayerForClock(clk_low_layer) grt.setMaxLayerForClock(clk_high_layer) grt.setAdjustment(0.5) grt.setVerbose(True) grt.globalRoute(True) import drt # Configure and run detailed routing drter = design.getTritonRoute() params = drt.ParamStruct() params.outputMazeFile = "" params.outputDrcFile = "" params.outputCmapFile = "" params.outputGuideCoverageFile = "" params.dbProcessNode = "" params.enableViaGen = True params.drouteEndIter = 1 params.viaInPinBottomLayer = "" params.viaInPinTopLayer = "" params.orSeed = -1 params.orK = 0 params.bottomRoutingLayer = "metal1" params.topRoutingLayer = "metal7" params.verbose = 1 params.cleanPatches = True params.doPa = True params.singleStepDR = False params.minAccessPoints = 1 params.saveGuideUpdates = False drter.setParams(params) drter.main() # Write final DEF file design.writeDef("final.def") import psm # Run static IR drop analysis psm_obj = design.getPDNSim() timing = Timing(design) source_types = [psm.GeneratedSourceType_FULL, psm.GeneratedSourceType_STRAPS, psm.GeneratedSourceType_BUMPS] # Analyze VDD power grid IR drop psm_obj.analyzePowerGrid(net = design.getBlock().findNet("VDD"), enable_em = False, corner = timing.getCorners()[0], use_prev_solution = False, em_file = "", error_file = "", voltage_source_file = "", voltage_file = "", source_type = source_types[2]) design.evalTclString("report_power")
from openroad import Tech, Design, Timing from pathlib import Path # Initialize OpenROAD objects and read technology files tech = Tech() # Set paths to library and design files libDir = Path("../Design/nangate45/lib") lefDir = Path("../Design/nangate45/lef") designDir = Path("../Design/") design_top_module_name = "gcd" # Read all liberty (.lib) and LEF files from the library directories libFiles = libDir.glob("*.lib") techLefFiles = lefDir.glob("*.tech.lef") lefFiles = lefDir.glob('*.lef') # Load liberty timing libraries for libFile in libFiles: tech.readLiberty(libFile.as_posix()) # Load technology and cell LEF files for techLefFile in techLefFiles: tech.readLef(techLefFile.as_posix()) for lefFile in lefFiles: tech.readLef(lefFile.as_posix()) # Create design and read Verilog netlist design = Design(tech) verilogFile = designDir/str("1_synth.v") design.readVerilog(verilogFile.as_posix()) design.link(design_top_module_name) # Configure clock constraints # Create 20ns period clock on clk port design.evalTclString("create_clock -period 20 [get_ports clk] -name core_clock") design.evalTclString("set_propagated_clock [get_clocks {core_clock}]") # Initialize floorplan with core and die area floorplan = design.getFloorplan() # Set die area to 60um x 50um # Initialize floorplan with FreePDK45 site site = floorplan.findSite("FreePDK45_38x28_10R_NP_162NW_34O") utilization = 0.5 aspect_ratio = 1.0 leftSpace = design.micronToDBU(10) rightSpace = design.micronToDBU(10) topSpace = design.micronToDBU(10) bottomSpace = design.micronToDBU(10) floorplan.initFloorplan(utilization, aspect_ratio, bottomSpace, topSpace, leftSpace, rightSpace, site) floorplan.makeTracks() # Configure and run I/O pin placement params = design.getIOPlacer().getParameters() params.setRandSeed(42) params.setMinDistanceInTracks(False) params.setMinDistance(design.micronToDBU(0)) params.setCornerAvoidance(design.micronToDBU(0)) # Place I/O pins on metal8 (horizontal) and metal9 (vertical) layers design.getIOPlacer().addHorLayer(design.getTech().getDB().getTech().findLayer("metal8")) design.getIOPlacer().addVerLayer(design.getTech().getDB().getTech().findLayer("metal9")) IOPlacer_random_mode = True design.getIOPlacer().runAnnealing(IOPlacer_random_mode) # Place macro blocks if present macros = [inst for inst in design.getBlock().getInsts() if inst.getMaster().isBlock()] if len(macros) > 0: mpl = design.getMacroPlacer() block = design.getBlock() core = block.getCoreArea() mpl.place( num_threads = 64, max_num_macro = len(macros)//8, min_num_macro = 0, max_num_inst = 0, min_num_inst = 0, tolerance = 0.1, max_num_level = 2, coarsening_ratio = 10.0, large_net_threshold = 50, signature_net_threshold = 50, halo_width = 2.0, halo_height = 2.0, fence_lx = block.dbuToMicrons(core.xMin()), fence_ly = block.dbuToMicrons(core.yMin()), fence_ux = block.dbuToMicrons(core.xMax()), fence_uy = block.dbuToMicrons(core.yMax()), area_weight = 0.1, outline_weight = 100.0, wirelength_weight = 100.0, guidance_weight = 10.0, fence_weight = 10.0, boundary_weight = 50.0, notch_weight = 10.0, macro_blockage_weight = 10.0, pin_access_th = 0.0, target_util = 0.25, target_dead_space = 0.05, min_ar = 0.33, snap_layer = 4, bus_planning_flag = False, report_directory = "" ) # Configure and run global placement gpl = design.getReplace() gpl.setTimingDrivenMode(False) gpl.setRoutabilityDrivenMode(True) gpl.setUniformTargetDensityMode(True) # Limit initial placement iterations and set density penalty gpl.setInitialPlaceMaxIter(10) gpl.setInitDensityPenalityFactor(0.05) gpl.doInitialPlace(threads = 4) gpl.doNesterovPlace(threads = 4) gpl.reset() # Run initial detailed placement site = design.getBlock().getRows()[0].getSite() # Allow 1um x-displacement and 3um y-displacement max_disp_x = int(design.micronToDBU(1)) max_disp_y = int(design.micronToDBU(3)) # Remove filler cells to be able to move the cells design.getOpendp().removeFillers() design.getOpendp().detailedPlacement(max_disp_x, max_disp_y, "", False) import pdn, odb # Configure power delivery network # Set up global power/ground connections for net in design.getBlock().getNets(): if net.getSigType() == "POWER" or net.getSigType() == "GROUND": net.setSpecial() # Mark power/ground nets as special nets # Find existing power and ground nets or create if needed VDD_net = design.getBlock().findNet("VDD") VSS_net = design.getBlock().findNet("VSS") switched_power = None # No switched power domain in this design secondary = list() # No secondary power nets # Create VDD/VSS nets if they don't exist if VDD_net == None: VDD_net = odb.dbNet_create(design.getBlock(), "VDD") VDD_net.setSpecial() VDD_net.setSigType("POWER") if VSS_net == None: VSS_net = odb.dbNet_create(design.getBlock(), "VSS") VSS_net.setSpecial() VSS_net.setSigType("GROUND") # Connect power pins to global nets # Map standard VDD pins to power net for all instances design.getBlock().addGlobalConnect(region = None, instPattern = ".*", pinPattern = "^VDD$", net = VDD_net, do_connect = True) # Map peripheral domain VDD pins to power net design.getBlock().addGlobalConnect(region = None, instPattern = ".*", pinPattern = "^VDDPE$", net = VDD_net, do_connect = True) # Map core domain VDD pins to power net design.getBlock().addGlobalConnect(region = None, instPattern = ".*", pinPattern = "^VDDCE$", net = VDD_net, do_connect = True) # Map standard VSS pins to ground net design.getBlock().addGlobalConnect(region = None, instPattern = ".*", pinPattern = "^VSS$", net = VSS_net, do_connect = True) # Map VSS pins with 'E' suffix to ground net design.getBlock().addGlobalConnect(region = None, instPattern = ".*", pinPattern = "^VSSE$", net = VSS_net, do_connect = True) # Apply the global connections design.getBlock().globalConnect() # Configure power domains pdngen = design.getPdnGen() # Set core power domain with primary power/ground nets pdngen.setCoreDomain(power = VDD_net, switched_power = switched_power, ground = VSS_net, secondary = secondary) # Set via cut pitch to 0 μm pdn_cut_pitch = [design.micronToDBU(0) for i in range(2)] # Get routing layers for power ring connections to pads ring_connect_to_pad_layers = list() for layer in design.getTech().getDB().getTech().getLayers(): if layer.getType() == "ROUTING": ring_connect_to_pad_layers.append(layer) # Create power grid for standard cells domains = [pdngen.findDomain("Core")] # Set halo around macros for power grid routing halo = [design.micronToDBU(0) for i in range(4)] for domain in domains: # Create the main core grid structure pdngen.makeCoreGrid(domain = domain, name = "top", starts_with = pdn.GROUND, # Start with ground net pin_layers = [], generate_obstructions = [], powercell = None, powercontrol = None, powercontrolnetwork = "STAR") # Get metal layers for power grid implementation m1 = design.getTech().getDB().getTech().findLayer("metal1") m4 = design.getTech().getDB().getTech().findLayer("metal4") m7 = design.getTech().getDB().getTech().findLayer("metal7") m8 = design.getTech().getDB().getTech().findLayer("metal8") grid = pdngen.findGrid("top") for g in grid: # Create horizontal power straps on metal1 for standard cell power rail connections pdngen.makeFollowpin(grid = g, layer = m1, width = design.micronToDBU(0.07), # 0.07μm straps for standard cell rails extend = pdn.CORE) # Create power straps on metal4 with 1.2μm width and 6μm pitch pdngen.makeStrap(grid = g, layer = m4, width = design.micronToDBU(1.2), spacing = design.micronToDBU(1.2), pitch = design.micronToDBU(6), offset = design.micronToDBU(0), number_of_straps = 0, # Auto-calculate number of straps snap = False, starts_with = pdn.GRID, extend = pdn.CORE, nets = []) # Create power straps on metal7 with 1.4μm width and 10.8μm pitch pdngen.makeStrap(grid = g, layer = m7, width = design.micronToDBU(1.4), spacing = design.micronToDBU(1.4), pitch = design.micronToDBU(10.8), offset = design.micronToDBU(0), number_of_straps = 0, snap = False, starts_with = pdn.GRID, extend = pdn.CORE, nets = []) # Create power straps on metal7 with 1.4μm width and 10.8μm pitch pdngen.makeStrap(grid = g, layer = m8, width = design.micronToDBU(1.4), spacing = design.micronToDBU(1.4), pitch = design.micronToDBU(10.8), offset = design.micronToDBU(0), number_of_straps = 0, snap = False, starts_with = pdn.GRID, extend = pdn.BOUNDARY, nets = []) # Create via connections between power grid layers # Connect metal1 to metal4 pdngen.makeConnect(grid = g, layer0 = m1, layer1 = m4, cut_pitch_x = pdn_cut_pitch[0], cut_pitch_y = pdn_cut_pitch[1], vias = [], techvias = [], max_rows = 0, max_columns = 0, ongrid = [], split_cuts = dict(), dont_use_vias = "") # Connect metal4 to metal7 pdngen.makeConnect(grid = g, layer0 = m4, layer1 = m7, cut_pitch_x = pdn_cut_pitch[0], cut_pitch_y = pdn_cut_pitch[1], vias = [], techvias = [], max_rows = 0, max_columns = 0, ongrid = [], split_cuts = dict(), dont_use_vias = "") # Connect metal7 to metal8 pdngen.makeConnect(grid = g, layer0 = m7, layer1 = m8, cut_pitch_x = pdn_cut_pitch[0], cut_pitch_y = pdn_cut_pitch[1], vias = [], techvias = [], max_rows = 0, max_columns = 0, ongrid = [], split_cuts = dict(), dont_use_vias = "") # Create power grid for macro blocks # Define additional metal layers for macro connections macros = [inst for inst in design.getBlock().getInsts() if inst.getMaster().isBlock()] m5 = design.getTech().getDB().getTech().findLayer("metal5") m6 = design.getTech().getDB().getTech().findLayer("metal6") for i in range(len(macros)): # Create separate power grid for each macro instance for domain in domains: pdngen.makeInstanceGrid(domain = domain, name = "CORE_macro_grid_" + str(i), starts_with = pdn.GROUND, inst = macros[i], halo = halo, pg_pins_to_boundary = True, # Connect power/ground pins to boundary default_grid = False, generate_obstructions = [], is_bump = False) grid = pdngen.findGrid("CORE_macro_grid_" + str(i)) for g in grid: # Create power straps on metal5 for macro connections pdngen.makeStrap(grid = g, layer = m5, width = design.micronToDBU(1.2), spacing = design.micronToDBU(1.2), pitch = design.micronToDBU(6), offset = design.micronToDBU(0), number_of_straps = 0, snap = True, # Snap to grid starts_with = pdn.GRID, extend = pdn.CORE, nets = []) # Create power straps on metal6 for macro connections pdngen.makeStrap(grid = g, layer = m6, width = design.micronToDBU(1.2), spacing = design.micronToDBU(1.2), pitch = design.micronToDBU(6), offset = design.micronToDBU(0), number_of_straps = 0, snap = True, starts_with = pdn.GRID, extend = pdn.CORE, nets = []) # Create via connections between macro power grid layers # Connect metal4 (from core grid) to metal5 (macro grid) pdngen.makeConnect(grid = g, layer0 = m4, layer1 = m5, cut_pitch_x = pdn_cut_pitch[0], cut_pitch_y = pdn_cut_pitch[1], vias = [], techvias = [], max_rows = 0, max_columns = 0, ongrid = [], split_cuts = dict(), dont_use_vias = "") # Connect metal5 to metal6 (macro grid layers) pdngen.makeConnect(grid = g, layer0 = m5, layer1 = m6, cut_pitch_x = pdn_cut_pitch[0], cut_pitch_y = pdn_cut_pitch[1], vias = [], techvias = [], max_rows = 0, max_columns = 0, ongrid = [], split_cuts = dict(), dont_use_vias = "") # Connect metal6 (macro grid) to metal7 (core grid) pdngen.makeConnect(grid = g, layer0 = m6, layer1 = m7, cut_pitch_x = pdn_cut_pitch[0], cut_pitch_y = pdn_cut_pitch[1], vias = [], techvias = [], max_rows = 0, max_columns = 0, ongrid = [], split_cuts = dict(), dont_use_vias = "") # Generate the final power delivery network pdngen.checkSetup() # Verify configuration pdngen.buildGrids(False) # Build the power grid pdngen.writeToDb(True, ) # Write power grid to the design database pdngen.resetShapes() # Reset temporary shapes # Configure and run clock tree synthesis design.evalTclString("set_propagated_clock [get_clocks {core_clock}]") # Set RC values for clock and signal nets design.evalTclString("set_wire_rc -clock -resistance 0.03574 -capacitance 0.07516") design.evalTclString("set_wire_rc -signal -resistance 0.03574 -capacitance 0.07516") cts = design.getTritonCts() parms = cts.getParms() parms.setWireSegmentUnit(20) # Configure clock buffers cts.setBufferList("BUF_X2") cts.setRootBuffer("BUF_X2") cts.setSinkBuffer("BUF_X2") cts.runTritonCts() # Run final detailed placement site = design.getBlock().getRows()[0].getSite() max_disp_x = int(design.micronToDBU(1) / site.getWidth()) max_disp_y = int(design.micronToDBU(3) / site.getHeight()) design.getOpendp().detailedPlacement(max_disp_x, max_disp_y, "", False) import openroad as ord # Insert filler cells db = ord.get_db() filler_masters = list() # filler cells' naming convention filler_cells_prefix = "FILLCELL_" for lib in db.getLibs(): for master in lib.getMasters(): if master.getType() == "CORE_SPACER": filler_masters.append(master) if len(filler_masters) == 0: print("no filler cells in library!") else: design.getOpendp().fillerPlacement(filler_masters = filler_masters, prefix = filler_cells_prefix, verbose = False) # Configure and run global routing # Set routing layer ranges for signal and clock nets signal_low_layer = design.getTech().getDB().getTech().findLayer("metal1").getRoutingLevel() signal_high_layer = design.getTech().getDB().getTech().findLayer("metal7").getRoutingLevel() clk_low_layer = design.getTech().getDB().getTech().findLayer("metal1").getRoutingLevel() clk_high_layer = design.getTech().getDB().getTech().findLayer("metal7").getRoutingLevel() grt = design.getGlobalRouter() grt.setMinRoutingLayer(signal_low_layer) grt.setMaxRoutingLayer(signal_high_layer) grt.setMinLayerForClock(clk_low_layer) grt.setMaxLayerForClock(clk_high_layer) grt.setAdjustment(0.5) grt.setVerbose(True) grt.globalRoute(True) # Write final DEF file design.writeDef("final.def") import drt # Configure and run detailed routing drter = design.getTritonRoute() params = drt.ParamStruct() params.outputMazeFile = "" params.outputDrcFile = "" params.outputCmapFile = "" params.outputGuideCoverageFile = "" params.dbProcessNode = "" params.enableViaGen = True params.drouteEndIter = 1 params.viaInPinBottomLayer = "" params.viaInPinTopLayer = "" params.orSeed = -1 params.orK = 0 params.bottomRoutingLayer = "metal1" params.topRoutingLayer = "metal7" params.verbose = 1 params.cleanPatches = True params.doPa = True params.singleStepDR = False params.minAccessPoints = 1 params.saveGuideUpdates = False drter.setParams(params) drter.main() # Write final odb file design.writeDb("final.odb")
from openroad import Tech, Design, Timing from pathlib import Path # Initialize OpenROAD objects and read technology files tech = Tech() # Set paths to library and design files libDir = Path("../Design/nangate45/lib") lefDir = Path("../Design/nangate45/lef") designDir = Path("../Design/") design_top_module_name = "gcd" # Read all liberty (.lib) and LEF files from the library directories libFiles = libDir.glob("*.lib") techLefFiles = lefDir.glob("*.tech.lef") lefFiles = lefDir.glob('*.lef') # Load liberty timing libraries for libFile in libFiles: tech.readLiberty(libFile.as_posix()) # Load technology and cell LEF files for techLefFile in techLefFiles: tech.readLef(techLefFile.as_posix()) for lefFile in lefFiles: tech.readLef(lefFile.as_posix()) # Create design and read Verilog netlist design = Design(tech) verilogFile = designDir/str("1_synth.v") design.readVerilog(verilogFile.as_posix()) design.link(design_top_module_name) # Configure clock constraints # Create 20ns period clock on clk port design.evalTclString("create_clock -period 20 [get_ports clk] -name core_clock") design.evalTclString("set_propagated_clock [get_clocks {core_clock}]") import odb # Initialize floorplan with core and die area floorplan = design.getFloorplan() # Set die area to 60um x 50um die_area = odb.Rect(design.micronToDBU(0), design.micronToDBU(0), design.micronToDBU(60), design.micronToDBU(50)) # Set core area to 50um x 40um with 5um margins core_area = odb.Rect(design.micronToDBU(5), design.micronToDBU(5), design.micronToDBU(55), design.micronToDBU(45)) # Initialize floorplan with FreePDK45 site site = floorplan.findSite("FreePDK45_38x28_10R_NP_162NW_34O") floorplan.initFloorplan(die_area, core_area, site) floorplan.makeTracks() # Configure and run I/O pin placement params = design.getIOPlacer().getParameters() params.setRandSeed(42) params.setMinDistanceInTracks(False) params.setMinDistance(design.micronToDBU(0)) params.setCornerAvoidance(design.micronToDBU(0)) # Place I/O pins on metal8 (horizontal) and metal9 (vertical) layers design.getIOPlacer().addHorLayer(design.getTech().getDB().getTech().findLayer("metal8")) design.getIOPlacer().addVerLayer(design.getTech().getDB().getTech().findLayer("metal9")) IOPlacer_random_mode = True design.getIOPlacer().runAnnealing(IOPlacer_random_mode) # Place macro blocks if present macros = [inst for inst in design.getBlock().getInsts() if inst.getMaster().isBlock()] if len(macros) > 0: mpl = design.getMacroPlacer() block = design.getBlock() core = block.getCoreArea() mpl.place( num_threads = 64, max_num_macro = len(macros)//8, min_num_macro = 0, max_num_inst = 0, min_num_inst = 0, tolerance = 0.1, max_num_level = 2, coarsening_ratio = 10.0, large_net_threshold = 50, signature_net_threshold = 50, halo_width = 2.0, halo_height = 2.0, fence_lx = block.dbuToMicrons(core.xMin()), fence_ly = block.dbuToMicrons(core.yMin()), fence_ux = block.dbuToMicrons(core.xMax()), fence_uy = block.dbuToMicrons(core.yMax()), area_weight = 0.1, outline_weight = 100.0, wirelength_weight = 100.0, guidance_weight = 10.0, fence_weight = 10.0, boundary_weight = 50.0, notch_weight = 10.0, macro_blockage_weight = 10.0, pin_access_th = 0.0, target_util = 0.25, target_dead_space = 0.05, min_ar = 0.33, snap_layer = 4, bus_planning_flag = False, report_directory = "" ) # Configure and run global placement gpl = design.getReplace() gpl.setTimingDrivenMode(False) gpl.setRoutabilityDrivenMode(True) gpl.setUniformTargetDensityMode(True) # Limit initial placement iterations and set density penalty gpl.setInitialPlaceMaxIter(10) gpl.setInitDensityPenalityFactor(0.05) gpl.doInitialPlace(threads = 4) gpl.doNesterovPlace(threads = 4) gpl.reset() # Run initial detailed placement site = design.getBlock().getRows()[0].getSite() # Allow 1um x-displacement and 3um y-displacement max_disp_x = int(design.micronToDBU(1)) max_disp_y = int(design.micronToDBU(3)) # Remove filler cells to be able to move the cells design.getOpendp().removeFillers() design.getOpendp().detailedPlacement(max_disp_x, max_disp_y, "", False) import pdn, odb # Configure power delivery network # Set up global power/ground connections for net in design.getBlock().getNets(): if net.getSigType() == "POWER" or net.getSigType() == "GROUND": net.setSpecial() VDD_net = design.getBlock().findNet("VDD") VSS_net = design.getBlock().findNet("VSS") switched_power = None secondary = list() # Create VDD/VSS nets if they don't exist if VDD_net == None: VDD_net = odb.dbNet_create(design.getBlock(), "VDD") VDD_net.setSpecial() VDD_net.setSigType("POWER") if VSS_net == None: VSS_net = odb.dbNet_create(design.getBlock(), "VSS") VSS_net.setSpecial() VSS_net.setSigType("GROUND") # Connect power pins to global nets design.getBlock().addGlobalConnect(region = None, instPattern = ".*", pinPattern = "^VDD$", net = VDD_net, do_connect = True) design.getBlock().addGlobalConnect(region = None, instPattern = ".*", pinPattern = "^VDDPE$", net = VDD_net, do_connect = True) design.getBlock().addGlobalConnect(region = None, instPattern = ".*", pinPattern = "^VDDCE$", net = VDD_net, do_connect = True) design.getBlock().addGlobalConnect(region = None, instPattern = ".*", pinPattern = "^VSS$", net = VSS_net, do_connect = True) design.getBlock().addGlobalConnect(region = None, instPattern = ".*", pinPattern = "^VSSE$", net = VSS_net, do_connect = True) design.getBlock().globalConnect() # Configure power domains pdngen = design.getPdnGen() pdngen.setCoreDomain(power = VDD_net, switched_power = switched_power, ground = VSS_net, secondary = secondary) # Configure power ring dimensions core_ring_width = [design.micronToDBU(2), design.micronToDBU(2)] core_ring_spacing = [design.micronToDBU(2), design.micronToDBU(2)] core_ring_core_offset = [design.micronToDBU(0) for i in range(4)] core_ring_pad_offset = [design.micronToDBU(0) for i in range(4)] pdn_cut_pitch = [design.micronToDBU(0) for i in range(2)] # Get routing layers for power ring connections ring_connect_to_pad_layers = list() for layer in design.getTech().getDB().getTech().getLayers(): if layer.getType() == "ROUTING": ring_connect_to_pad_layers.append(layer) # Create power grid for standard cells domains = [pdngen.findDomain("Core")] halo = [design.micronToDBU(0) for i in range(4)] for domain in domains: pdngen.makeCoreGrid(domain = domain, name = "top", starts_with = pdn.GROUND, pin_layers = [], generate_obstructions = [], powercell = None, powercontrol = None, powercontrolnetwork = "STAR") # Get metal layers for power grid m1 = design.getTech().getDB().getTech().findLayer("metal1") m4 = design.getTech().getDB().getTech().findLayer("metal4") m7 = design.getTech().getDB().getTech().findLayer("metal7") m8 = design.getTech().getDB().getTech().findLayer("metal8") grid = pdngen.findGrid("top") for g in grid: # Create power rings around core area pdngen.makeRing(grid = g, layer0 = m7, width0 = core_ring_width[0], spacing0 = core_ring_spacing[0], layer1 = m8, width1 = core_ring_width[0], spacing1 = core_ring_spacing[0], starts_with = pdn.GRID, offset = core_ring_core_offset, pad_offset = core_ring_pad_offset, extend = False, pad_pin_layers = ring_connect_to_pad_layers, nets = [], allow_out_of_die = True) # Create horizontal power straps on metal1 for standard cell connections pdngen.makeFollowpin(grid = g, layer = m1, width = design.micronToDBU(0.07), extend = pdn.CORE) # Create vertical power straps on metal4 and metal7 pdngen.makeStrap(grid = g, layer = m4, width = design.micronToDBU(1.2), spacing = design.micronToDBU(1.2), pitch = design.micronToDBU(6), offset = design.micronToDBU(0), number_of_straps = 0, snap = False, starts_with = pdn.GRID, extend = pdn.CORE, nets = []) pdngen.makeStrap(grid = g, layer = m7, width = design.micronToDBU(1.4), spacing = design.micronToDBU(1.4), pitch = design.micronToDBU(10.8), offset = design.micronToDBU(0), number_of_straps = 0, snap = False, starts_with = pdn.GRID, extend = pdn.RINGS, nets = []) pdngen.makeStrap(grid = g, layer = m8, width = design.micronToDBU(1.4), spacing = design.micronToDBU(1.4), pitch = design.micronToDBU(10.8), offset = design.micronToDBU(0), number_of_straps = 0, snap = False, starts_with = pdn.GRID, extend = pdn.BOUNDARY, nets = []) # Create via connections between power grid layers pdngen.makeConnect(grid = g, layer0 = m1, layer1 = m4, cut_pitch_x = pdn_cut_pitch[0], cut_pitch_y = pdn_cut_pitch[1], vias = [], techvias = [], max_rows = 0, max_columns = 0, ongrid = [], split_cuts = dict(), dont_use_vias = "") pdngen.makeConnect(grid = g, layer0 = m4, layer1 = m7, cut_pitch_x = pdn_cut_pitch[0], cut_pitch_y = pdn_cut_pitch[1], vias = [], techvias = [], max_rows = 0, max_columns = 0, ongrid = [], split_cuts = dict(), dont_use_vias = "") pdngen.makeConnect(grid = g, layer0 = m7, layer1 = m8, cut_pitch_x = pdn_cut_pitch[0], cut_pitch_y = pdn_cut_pitch[1], vias = [], techvias = [], max_rows = 0, max_columns = 0, ongrid = [], split_cuts = dict(), dont_use_vias = "") # Create power grid for macro blocks macros = [inst for inst in design.getBlock().getInsts() if inst.getMaster().isBlock()] m5 = design.getTech().getDB().getTech().findLayer("metal5") m6 = design.getTech().getDB().getTech().findLayer("metal6") for i in range(len(macros)): # Create power grid for each macro for domain in domains: pdngen.makeInstanceGrid(domain = domain, name = "CORE_macro_grid_" + str(i), starts_with = pdn.GROUND, inst = macros[i], halo = halo, pg_pins_to_boundary = True, default_grid = False, generate_obstructions = [], is_bump = False) grid = pdngen.findGrid("CORE_macro_grid_" + str(i)) for g in grid: # Create power straps on metal5 and metal6 for macro connections pdngen.makeStrap(grid = g, layer = m5, width = design.micronToDBU(1.2), spacing = design.micronToDBU(1.2), pitch = design.micronToDBU(6), offset = design.micronToDBU(0), number_of_straps = 0, snap = True, starts_with = pdn.GRID, extend = pdn.CORE, nets = []) pdngen.makeStrap(grid = g, layer = m6, width = design.micronToDBU(1.2), spacing = design.micronToDBU(1.2), pitch = design.micronToDBU(6), offset = design.micronToDBU(0), number_of_straps = 0, snap = True, starts_with = pdn.GRID, extend = pdn.CORE, nets = []) # Create via connections between macro power grid layers pdngen.makeConnect(grid = g, layer0 = m4, layer1 = m5, cut_pitch_x = pdn_cut_pitch[0], cut_pitch_y = pdn_cut_pitch[1], vias = [], techvias = [], max_rows = 0, max_columns = 0, ongrid = [], split_cuts = dict(), dont_use_vias = "") pdngen.makeConnect(grid = g, layer0 = m5, layer1 = m6, cut_pitch_x = pdn_cut_pitch[0], cut_pitch_y = pdn_cut_pitch[1], vias = [], techvias = [], max_rows = 0, max_columns = 0, ongrid = [], split_cuts = dict(), dont_use_vias = "") pdngen.makeConnect(grid = g, layer0 = m6, layer1 = m7, cut_pitch_x = pdn_cut_pitch[0], cut_pitch_y = pdn_cut_pitch[1], vias = [], techvias = [], max_rows = 0, max_columns = 0, ongrid = [], split_cuts = dict(), dont_use_vias = "") # Verify and build power grid pdngen.checkSetup() pdngen.buildGrids(False) pdngen.writeToDb(True, ) pdngen.resetShapes() # Configure and run clock tree synthesis design.evalTclString("set_propagated_clock [get_clocks {core_clock}]") # Set RC values for clock and signal nets design.evalTclString("set_wire_rc -clock -resistance 0.03574 -capacitance 0.07516") design.evalTclString("set_wire_rc -signal -resistance 0.03574 -capacitance 0.07516") cts = design.getTritonCts() parms = cts.getParms() parms.setWireSegmentUnit(20) # Configure clock buffers cts.setBufferList("BUF_X2") cts.setRootBuffer("BUF_X2") cts.setSinkBuffer("BUF_X2") cts.runTritonCts() # Run final detailed placement site = design.getBlock().getRows()[0].getSite() max_disp_x = int(design.micronToDBU(1) / site.getWidth()) max_disp_y = int(design.micronToDBU(3) / site.getHeight()) design.getOpendp().detailedPlacement(max_disp_x, max_disp_y, "", False) import openroad as ord # Insert filler cells db = ord.get_db() filler_masters = list() # filler cells' naming convention filler_cells_prefix = "FILLCELL_" for lib in db.getLibs(): for master in lib.getMasters(): if master.getType() == "CORE_SPACER": filler_masters.append(master) if len(filler_masters) == 0: print("no filler cells in library!") else: design.getOpendp().fillerPlacement(filler_masters = filler_masters, prefix = filler_cells_prefix, verbose = False) # Configure and run global routing # Set routing layer ranges for signal and clock nets signal_low_layer = design.getTech().getDB().getTech().findLayer("metal1").getRoutingLevel() signal_high_layer = design.getTech().getDB().getTech().findLayer("metal7").getRoutingLevel() clk_low_layer = design.getTech().getDB().getTech().findLayer("metal1").getRoutingLevel() clk_high_layer = design.getTech().getDB().getTech().findLayer("metal7").getRoutingLevel() grt = design.getGlobalRouter() grt.setMinRoutingLayer(signal_low_layer) grt.setMaxRoutingLayer(signal_high_layer) grt.setMinLayerForClock(clk_low_layer) grt.setMaxLayerForClock(clk_high_layer) grt.setAdjustment(0.5) grt.setVerbose(True) grt.globalRoute(True) import drt # Configure and run detailed routing drter = design.getTritonRoute() params = drt.ParamStruct() params.outputMazeFile = "" params.outputDrcFile = "" params.outputCmapFile = "" params.outputGuideCoverageFile = "" params.dbProcessNode = "" params.enableViaGen = True params.drouteEndIter = 1 params.viaInPinBottomLayer = "" params.viaInPinTopLayer = "" params.orSeed = -1 params.orK = 0 params.bottomRoutingLayer = "metal1" params.topRoutingLayer = "metal7" params.verbose = 1 params.cleanPatches = True params.doPa = True params.singleStepDR = False params.minAccessPoints = 1 params.saveGuideUpdates = False drter.setParams(params) drter.main() # Write final DEF file design.writeDef("final.def") # Write final odb file design.writeDb("final.odb")
from openroad import Tech, Design, Timing from pathlib import Path # Initialize OpenROAD objects and read technology files tech = Tech() # Set paths to library and design files libDir = Path("../Design/nangate45/lib") lefDir = Path("../Design/nangate45/lef") designDir = Path("../Design/") design_top_module_name = "gcd" # Read all liberty (.lib) and LEF files from the library directories libFiles = libDir.glob("*.lib") techLefFiles = lefDir.glob("*.tech.lef") lefFiles = lefDir.glob('*.lef') # Load liberty timing libraries for libFile in libFiles: tech.readLiberty(libFile.as_posix()) # Load technology and cell LEF files for techLefFile in techLefFiles: tech.readLef(techLefFile.as_posix()) for lefFile in lefFiles: tech.readLef(lefFile.as_posix()) # Create design and read Verilog netlist design = Design(tech) verilogFile = designDir/str("1_synth.v") design.readVerilog(verilogFile.as_posix()) design.link(design_top_module_name) # Configure clock constraints # Create 20ns period clock on clk port design.evalTclString("create_clock -period 20 [get_ports clk] -name core_clock") design.evalTclString("set_propagated_clock [get_clocks {core_clock}]") import odb # Initialize floorplan with core and die area floorplan = design.getFloorplan() # Set die area to 60um x 50um die_area = odb.Rect(design.micronToDBU(0), design.micronToDBU(0), design.micronToDBU(60), design.micronToDBU(50)) # Set core area to 50um x 40um with 5um margins core_area = odb.Rect(design.micronToDBU(5), design.micronToDBU(5), design.micronToDBU(55), design.micronToDBU(45)) # Initialize floorplan with FreePDK45 site site = floorplan.findSite("FreePDK45_38x28_10R_NP_162NW_34O") floorplan.initFloorplan(die_area, core_area, site) floorplan.makeTracks() # Configure and run I/O pin placement params = design.getIOPlacer().getParameters() params.setRandSeed(42) params.setMinDistanceInTracks(False) params.setMinDistance(design.micronToDBU(0)) params.setCornerAvoidance(design.micronToDBU(0)) # Place I/O pins on metal8 (horizontal) and metal9 (vertical) layers design.getIOPlacer().addHorLayer(design.getTech().getDB().getTech().findLayer("metal8")) design.getIOPlacer().addVerLayer(design.getTech().getDB().getTech().findLayer("metal9")) IOPlacer_random_mode = True design.getIOPlacer().runAnnealing(IOPlacer_random_mode) # Place macro blocks if present macros = [inst for inst in design.getBlock().getInsts() if inst.getMaster().isBlock()] if len(macros) > 0: mpl = design.getMacroPlacer() block = design.getBlock() core = block.getCoreArea() mpl.place( num_threads = 64, max_num_macro = len(macros)//8, min_num_macro = 0, max_num_inst = 0, min_num_inst = 0, tolerance = 0.1, max_num_level = 2, coarsening_ratio = 10.0, large_net_threshold = 50, signature_net_threshold = 50, halo_width = 2.0, halo_height = 2.0, fence_lx = block.dbuToMicrons(core.xMin()), fence_ly = block.dbuToMicrons(core.yMin()), fence_ux = block.dbuToMicrons(core.xMax()), fence_uy = block.dbuToMicrons(core.yMax()), area_weight = 0.1, outline_weight = 100.0, wirelength_weight = 100.0, guidance_weight = 10.0, fence_weight = 10.0, boundary_weight = 50.0, notch_weight = 10.0, macro_blockage_weight = 10.0, pin_access_th = 0.0, target_util = 0.25, target_dead_space = 0.05, min_ar = 0.33, snap_layer = 4, bus_planning_flag = False, report_directory = "" ) # Configure and run global placement gpl = design.getReplace() gpl.setTimingDrivenMode(False) gpl.setRoutabilityDrivenMode(True) gpl.setUniformTargetDensityMode(True) # Limit initial placement iterations and set density penalty gpl.setInitialPlaceMaxIter(10) gpl.setInitDensityPenalityFactor(0.05) gpl.doInitialPlace(threads = 4) gpl.doNesterovPlace(threads = 4) gpl.reset() # Run initial detailed placement site = design.getBlock().getRows()[0].getSite() # Allow 1um x-displacement and 3um y-displacement max_disp_x = int(design.micronToDBU(1)) max_disp_y = int(design.micronToDBU(3)) # Remove filler cells to be able to move the cells design.getOpendp().removeFillers() design.getOpendp().detailedPlacement(max_disp_x, max_disp_y, "", False) import pdn, odb # Configure power delivery network # Set up global power/ground connections for net in design.getBlock().getNets(): if net.getSigType() == "POWER" or net.getSigType() == "GROUND": net.setSpecial() # Mark power/ground nets as special nets # Find existing power and ground nets or create if needed VDD_net = design.getBlock().findNet("VDD") VSS_net = design.getBlock().findNet("VSS") switched_power = None # No switched power domain in this design secondary = list() # No secondary power nets # Create VDD/VSS nets if they don't exist if VDD_net == None: VDD_net = odb.dbNet_create(design.getBlock(), "VDD") VDD_net.setSpecial() VDD_net.setSigType("POWER") if VSS_net == None: VSS_net = odb.dbNet_create(design.getBlock(), "VSS") VSS_net.setSpecial() VSS_net.setSigType("GROUND") # Connect power pins to global nets # Map standard VDD pins to power net for all instances design.getBlock().addGlobalConnect(region = None, instPattern = ".*", pinPattern = "^VDD$", net = VDD_net, do_connect = True) # Map peripheral domain VDD pins to power net design.getBlock().addGlobalConnect(region = None, instPattern = ".*", pinPattern = "^VDDPE$", net = VDD_net, do_connect = True) # Map core domain VDD pins to power net design.getBlock().addGlobalConnect(region = None, instPattern = ".*", pinPattern = "^VDDCE$", net = VDD_net, do_connect = True) # Map standard VSS pins to ground net design.getBlock().addGlobalConnect(region = None, instPattern = ".*", pinPattern = "^VSS$", net = VSS_net, do_connect = True) # Map VSS pins with 'E' suffix to ground net design.getBlock().addGlobalConnect(region = None, instPattern = ".*", pinPattern = "^VSSE$", net = VSS_net, do_connect = True) # Apply the global connections design.getBlock().globalConnect() # Configure power domains pdngen = design.getPdnGen() # Set core power domain with primary power/ground nets pdngen.setCoreDomain(power = VDD_net, switched_power = switched_power, ground = VSS_net, secondary = secondary) # Configure power ring dimensions # Set core ring's width and spacing config to 2 μm core_ring_width = [design.micronToDBU(2), design.micronToDBU(2)] core_ring_spacing = [design.micronToDBU(2), design.micronToDBU(2)] # Set core ring's offset to 0 μm (no offset from core boundary) core_ring_core_offset = [design.micronToDBU(0) for i in range(4)] core_ring_pad_offset = [design.micronToDBU(0) for i in range(4)] # Set via cut pitch to 0 μm pdn_cut_pitch = [design.micronToDBU(0) for i in range(2)] # Get routing layers for power ring connections to pads ring_connect_to_pad_layers = list() for layer in design.getTech().getDB().getTech().getLayers(): if layer.getType() == "ROUTING": ring_connect_to_pad_layers.append(layer) # Create power grid for standard cells domains = [pdngen.findDomain("Core")] # Set halo around macros for power grid routing halo = [design.micronToDBU(0) for i in range(4)] for domain in domains: # Create the main core grid structure pdngen.makeCoreGrid(domain = domain, name = "top", starts_with = pdn.GROUND, # Start with ground net pin_layers = [], generate_obstructions = [], powercell = None, powercontrol = None, powercontrolnetwork = "STAR") # Get metal layers for power grid implementation m1 = design.getTech().getDB().getTech().findLayer("metal1") m4 = design.getTech().getDB().getTech().findLayer("metal4") m7 = design.getTech().getDB().getTech().findLayer("metal7") m8 = design.getTech().getDB().getTech().findLayer("metal8") grid = pdngen.findGrid("top") for g in grid: # Create power rings around core area using metal7 and metal8 pdngen.makeRing(grid = g, layer0 = m7, width0 = core_ring_width[0], spacing0 = core_ring_spacing[0], layer1 = m8, width1 = core_ring_width[0], spacing1 = core_ring_spacing[0], starts_with = pdn.GRID, offset = core_ring_core_offset, pad_offset = core_ring_pad_offset, extend = False, pad_pin_layers = ring_connect_to_pad_layers, nets = [], allow_out_of_die = True) # Create horizontal power straps on metal1 for standard cell power rail connections pdngen.makeFollowpin(grid = g, layer = m1, width = design.micronToDBU(0.07), # 0.07μm straps for standard cell rails extend = pdn.CORE) # Create power straps on metal4 with 1.2μm width and 6μm pitch pdngen.makeStrap(grid = g, layer = m4, width = design.micronToDBU(1.2), spacing = design.micronToDBU(1.2), pitch = design.micronToDBU(6), offset = design.micronToDBU(0), number_of_straps = 0, # Auto-calculate number of straps snap = False, starts_with = pdn.GRID, extend = pdn.CORE, nets = []) # Create power straps on metal7 with 1.4μm width and 10.8μm pitch pdngen.makeStrap(grid = g, layer = m7, width = design.micronToDBU(1.4), spacing = design.micronToDBU(1.4), pitch = design.micronToDBU(10.8), offset = design.micronToDBU(0), number_of_straps = 0, snap = False, starts_with = pdn.GRID, extend = pdn.RINGS, # Extend to the power rings nets = []) # Create power straps on metal7 with 1.4μm width and 10.8μm pitch pdngen.makeStrap(grid = g, layer = m8, width = design.micronToDBU(1.4), spacing = design.micronToDBU(1.4), pitch = design.micronToDBU(10.8), offset = design.micronToDBU(0), number_of_straps = 0, snap = False, starts_with = pdn.GRID, extend = pdn.BOUNDARY, # Extend to the power rings nets = []) # Create via connections between power grid layers # Connect metal1 to metal4 pdngen.makeConnect(grid = g, layer0 = m1, layer1 = m4, cut_pitch_x = pdn_cut_pitch[0], cut_pitch_y = pdn_cut_pitch[1], vias = [], techvias = [], max_rows = 0, max_columns = 0, ongrid = [], split_cuts = dict(), dont_use_vias = "") # Connect metal4 to metal7 pdngen.makeConnect(grid = g, layer0 = m4, layer1 = m7, cut_pitch_x = pdn_cut_pitch[0], cut_pitch_y = pdn_cut_pitch[1], vias = [], techvias = [], max_rows = 0, max_columns = 0, ongrid = [], split_cuts = dict(), dont_use_vias = "") # Connect metal7 to metal8 (for ring connections) pdngen.makeConnect(grid = g, layer0 = m7, layer1 = m8, cut_pitch_x = pdn_cut_pitch[0], cut_pitch_y = pdn_cut_pitch[1], vias = [], techvias = [], max_rows = 0, max_columns = 0, ongrid = [], split_cuts = dict(), dont_use_vias = "") # Create power grid for macro blocks # Define additional metal layers for macro connections macros = [inst for inst in design.getBlock().getInsts() if inst.getMaster().isBlock()] m5 = design.getTech().getDB().getTech().findLayer("metal5") m6 = design.getTech().getDB().getTech().findLayer("metal6") # Set PG ring config for macros macro_ring_width = [design.micronToDBU(1.5), design.micronToDBU(1.5)] macro_ring_spacing = [design.micronToDBU(1.5), design.micronToDBU(1.5)] macro_ring_core_offset = [design.micronToDBU(0) for i in range(4)] macro_ring_pad_offset = [design.micronToDBU(0) for i in range(4)] for i in range(len(macros)): # Create separate power grid for each macro instance for domain in domains: pdngen.makeInstanceGrid(domain = domain, name = "CORE_macro_grid_" + str(i), starts_with = pdn.GROUND, inst = macros[i], halo = halo, pg_pins_to_boundary = True, # Connect power/ground pins to boundary default_grid = False, generate_obstructions = [], is_bump = False) grid = pdngen.findGrid("CORE_macro_grid_" + str(i)) for g in grid: # Create power ring around macro using metal5 and metal6 pdngen.makeRing(grid = g, layer0 = m5, width0 = macro_ring_width[0], spacing0 = macro_ring_spacing[0], layer1 = m6, width1 = macro_ring_width[0], spacing1 = macro_ring_spacing[0], starts_with = pdn.GRID, offset = macro_ring_core_offset, pad_offset = macro_ring_pad_offset, extend = False, pad_pin_layers = macro_ring_connect_to_pad_layers, nets = []) # Create power straps on metal5 for macro connections pdngen.makeStrap(grid = g, layer = m5, width = design.micronToDBU(1.2), spacing = design.micronToDBU(1.2), pitch = design.micronToDBU(6), offset = design.micronToDBU(0), number_of_straps = 0, snap = True, # Snap to grid starts_with = pdn.GRID, extend = pdn.RINGS, nets = []) # Create power straps on metal6 for macro connections pdngen.makeStrap(grid = g, layer = m6, width = design.micronToDBU(1.2), spacing = design.micronToDBU(1.2), pitch = design.micronToDBU(6), offset = design.micronToDBU(0), number_of_straps = 0, snap = True, starts_with = pdn.GRID, extend = pdn.RINGS, nets = []) # Create via connections between macro power grid layers # Connect metal4 (from core grid) to metal5 (macro grid) pdngen.makeConnect(grid = g, layer0 = m4, layer1 = m5, cut_pitch_x = pdn_cut_pitch[0], cut_pitch_y = pdn_cut_pitch[1], vias = [], techvias = [], max_rows = 0, max_columns = 0, ongrid = [], split_cuts = dict(), dont_use_vias = "") # Connect metal5 to metal6 (macro grid layers) pdngen.makeConnect(grid = g, layer0 = m5, layer1 = m6, cut_pitch_x = pdn_cut_pitch[0], cut_pitch_y = pdn_cut_pitch[1], vias = [], techvias = [], max_rows = 0, max_columns = 0, ongrid = [], split_cuts = dict(), dont_use_vias = "") # Connect metal6 (macro grid) to metal7 (core grid) pdngen.makeConnect(grid = g, layer0 = m6, layer1 = m7, cut_pitch_x = pdn_cut_pitch[0], cut_pitch_y = pdn_cut_pitch[1], vias = [], techvias = [], max_rows = 0, max_columns = 0, ongrid = [], split_cuts = dict(), dont_use_vias = "") # Generate the final power delivery network pdngen.checkSetup() # Verify configuration pdngen.buildGrids(False) # Build the power grid pdngen.writeToDb(True, ) # Write power grid to the design database pdngen.resetShapes() # Reset temporary shapes # Configure and run clock tree synthesis design.evalTclString("set_propagated_clock [get_clocks {core_clock}]") # Set RC values for clock and signal nets design.evalTclString("set_wire_rc -clock -resistance 0.03574 -capacitance 0.07516") design.evalTclString("set_wire_rc -signal -resistance 0.03574 -capacitance 0.07516") cts = design.getTritonCts() parms = cts.getParms() parms.setWireSegmentUnit(20) # Configure clock buffers cts.setBufferList("BUF_X2") cts.setRootBuffer("BUF_X2") cts.setSinkBuffer("BUF_X2") cts.runTritonCts() # Run final detailed placement site = design.getBlock().getRows()[0].getSite() max_disp_x = int(design.micronToDBU(1) / site.getWidth()) max_disp_y = int(design.micronToDBU(3) / site.getHeight()) design.getOpendp().detailedPlacement(max_disp_x, max_disp_y, "", False) import openroad as ord # Insert filler cells db = ord.get_db() filler_masters = list() # filler cells' naming convention filler_cells_prefix = "FILLCELL_" for lib in db.getLibs(): for master in lib.getMasters(): if master.getType() == "CORE_SPACER": filler_masters.append(master) if len(filler_masters) == 0: print("no filler cells in library!") else: design.getOpendp().fillerPlacement(filler_masters = filler_masters, prefix = filler_cells_prefix, verbose = False) # Configure and run global routing # Set routing layer ranges for signal and clock nets signal_low_layer = design.getTech().getDB().getTech().findLayer("metal1").getRoutingLevel() signal_high_layer = design.getTech().getDB().getTech().findLayer("metal7").getRoutingLevel() clk_low_layer = design.getTech().getDB().getTech().findLayer("metal1").getRoutingLevel() clk_high_layer = design.getTech().getDB().getTech().findLayer("metal7").getRoutingLevel() grt = design.getGlobalRouter() grt.setMinRoutingLayer(signal_low_layer) grt.setMaxRoutingLayer(signal_high_layer) grt.setMinLayerForClock(clk_low_layer) grt.setMaxLayerForClock(clk_high_layer) grt.setAdjustment(0.5) grt.setVerbose(True) grt.globalRoute(True) import drt # Configure and run detailed routing drter = design.getTritonRoute() params = drt.ParamStruct() params.outputMazeFile = "" params.outputDrcFile = "" params.outputCmapFile = "" params.outputGuideCoverageFile = "" params.dbProcessNode = "" params.enableViaGen = True params.drouteEndIter = 1 params.viaInPinBottomLayer = "" params.viaInPinTopLayer = "" params.orSeed = -1 params.orK = 0 params.bottomRoutingLayer = "metal1" params.topRoutingLayer = "metal7" params.verbose = 1 params.cleanPatches = True params.doPa = True params.singleStepDR = False params.minAccessPoints = 1 params.saveGuideUpdates = False drter.setParams(params) drter.main() # Write final Verilog file design.evalTclString("write_verilog final.v") # Write final odb file design.writeDb("final.odb")
from openroad import Tech, Design, Timing from pathlib import Path # Initialize OpenROAD objects and read technology files tech = Tech() # Set paths to library and design files libDir = Path("../Design/nangate45/lib") lefDir = Path("../Design/nangate45/lef") designDir = Path("../Design/") design_top_module_name = "gcd" # Read all liberty (.lib) and LEF files from the library directories libFiles = libDir.glob("*.lib") techLefFiles = lefDir.glob("*.tech.lef") lefFiles = lefDir.glob('*.lef') # Load liberty timing libraries for libFile in libFiles: tech.readLiberty(libFile.as_posix()) # Load technology and cell LEF files for techLefFile in techLefFiles: tech.readLef(techLefFile.as_posix()) for lefFile in lefFiles: tech.readLef(lefFile.as_posix()) # Create design and read Verilog netlist design = Design(tech) verilogFile = designDir/str("1_synth.v") design.readVerilog(verilogFile.as_posix()) design.link(design_top_module_name) # Configure clock constraints # Create 20ns period clock on clk port design.evalTclString("create_clock -period 20 [get_ports clk] -name core_clock") design.evalTclString("set_propagated_clock [get_clocks {core_clock}]") import odb # Initialize floorplan with core and die area floorplan = design.getFloorplan() # Set die area to 60um x 50um die_area = odb.Rect(design.micronToDBU(0), design.micronToDBU(0), design.micronToDBU(60), design.micronToDBU(50)) # Set core area to 50um x 40um with 5um margins core_area = odb.Rect(design.micronToDBU(5), design.micronToDBU(5), design.micronToDBU(55), design.micronToDBU(45)) # Initialize floorplan with FreePDK45 site site = floorplan.findSite("FreePDK45_38x28_10R_NP_162NW_34O") floorplan.initFloorplan(die_area, core_area, site) floorplan.makeTracks() # Configure and run I/O pin placement params = design.getIOPlacer().getParameters() params.setRandSeed(42) params.setMinDistanceInTracks(False) params.setMinDistance(design.micronToDBU(0)) params.setCornerAvoidance(design.micronToDBU(0)) # Place I/O pins on metal8 (horizontal) and metal9 (vertical) layers design.getIOPlacer().addHorLayer(design.getTech().getDB().getTech().findLayer("metal8")) design.getIOPlacer().addVerLayer(design.getTech().getDB().getTech().findLayer("metal9")) IOPlacer_random_mode = True design.getIOPlacer().runAnnealing(IOPlacer_random_mode) # Place macro blocks if present macros = [inst for inst in design.getBlock().getInsts() if inst.getMaster().isBlock()] if len(macros) > 0: mpl = design.getMacroPlacer() block = design.getBlock() core = block.getCoreArea() mpl.place( num_threads = 64, max_num_macro = len(macros)//8, min_num_macro = 0, max_num_inst = 0, min_num_inst = 0, tolerance = 0.1, max_num_level = 2, coarsening_ratio = 10.0, large_net_threshold = 50, signature_net_threshold = 50, halo_width = 2.0, halo_height = 2.0, fence_lx = block.dbuToMicrons(core.xMin()), fence_ly = block.dbuToMicrons(core.yMin()), fence_ux = block.dbuToMicrons(core.xMax()), fence_uy = block.dbuToMicrons(core.yMax()), area_weight = 0.1, outline_weight = 100.0, wirelength_weight = 100.0, guidance_weight = 10.0, fence_weight = 10.0, boundary_weight = 50.0, notch_weight = 10.0, macro_blockage_weight = 10.0, pin_access_th = 0.0, target_util = 0.25, target_dead_space = 0.05, min_ar = 0.33, snap_layer = 4, bus_planning_flag = False, report_directory = "" ) # Configure and run global placement gpl = design.getReplace() gpl.setTimingDrivenMode(False) gpl.setRoutabilityDrivenMode(True) gpl.setUniformTargetDensityMode(True) # Limit initial placement iterations and set density penalty gpl.setInitialPlaceMaxIter(10) gpl.setInitDensityPenalityFactor(0.05) gpl.doInitialPlace(threads = 4) gpl.doNesterovPlace(threads = 4) gpl.reset() # Run initial detailed placement site = design.getBlock().getRows()[0].getSite() # Allow 1um x-displacement and 3um y-displacement max_disp_x = int(design.micronToDBU(1)) max_disp_y = int(design.micronToDBU(3)) # Remove filler cells to be able to move the cells design.getOpendp().removeFillers() design.getOpendp().detailedPlacement(max_disp_x, max_disp_y, "", False) import pdn, odb # Configure power delivery network # Set up global power/ground connections for net in design.getBlock().getNets(): if net.getSigType() == "POWER" or net.getSigType() == "GROUND": net.setSpecial() # Mark power/ground nets as special nets # Find existing power and ground nets or create if needed VDD_net = design.getBlock().findNet("VDD") VSS_net = design.getBlock().findNet("VSS") switched_power = None # No switched power domain in this design secondary = list() # No secondary power nets # Create VDD/VSS nets if they don't exist if VDD_net == None: VDD_net = odb.dbNet_create(design.getBlock(), "VDD") VDD_net.setSpecial() VDD_net.setSigType("POWER") if VSS_net == None: VSS_net = odb.dbNet_create(design.getBlock(), "VSS") VSS_net.setSpecial() VSS_net.setSigType("GROUND") # Connect power pins to global nets # Map standard VDD pins to power net for all instances design.getBlock().addGlobalConnect(region = None, instPattern = ".*", pinPattern = "^VDD$", net = VDD_net, do_connect = True) # Map peripheral domain VDD pins to power net design.getBlock().addGlobalConnect(region = None, instPattern = ".*", pinPattern = "^VDDPE$", net = VDD_net, do_connect = True) # Map core domain VDD pins to power net design.getBlock().addGlobalConnect(region = None, instPattern = ".*", pinPattern = "^VDDCE$", net = VDD_net, do_connect = True) # Map standard VSS pins to ground net design.getBlock().addGlobalConnect(region = None, instPattern = ".*", pinPattern = "^VSS$", net = VSS_net, do_connect = True) # Map VSS pins with 'E' suffix to ground net design.getBlock().addGlobalConnect(region = None, instPattern = ".*", pinPattern = "^VSSE$", net = VSS_net, do_connect = True) # Apply the global connections design.getBlock().globalConnect() # Configure power domains pdngen = design.getPdnGen() # Set core power domain with primary power/ground nets pdngen.setCoreDomain(power = VDD_net, switched_power = switched_power, ground = VSS_net, secondary = secondary) # Configure power ring dimensions # Set core ring's width and spacing config to 2 μm core_ring_width = [design.micronToDBU(2), design.micronToDBU(2)] core_ring_spacing = [design.micronToDBU(2), design.micronToDBU(2)] # Set core ring's offset to 0 μm (no offset from core boundary) core_ring_core_offset = [design.micronToDBU(0) for i in range(4)] core_ring_pad_offset = [design.micronToDBU(0) for i in range(4)] # Set via cut pitch to 0 μm pdn_cut_pitch = [design.micronToDBU(0) for i in range(2)] # Get routing layers for power ring connections to pads ring_connect_to_pad_layers = list() for layer in design.getTech().getDB().getTech().getLayers(): if layer.getType() == "ROUTING": ring_connect_to_pad_layers.append(layer) # Create power grid for standard cells domains = [pdngen.findDomain("Core")] # Set halo around macros for power grid routing halo = [design.micronToDBU(0) for i in range(4)] for domain in domains: # Create the main core grid structure pdngen.makeCoreGrid(domain = domain, name = "top", starts_with = pdn.GROUND, # Start with ground net pin_layers = [], generate_obstructions = [], powercell = None, powercontrol = None, powercontrolnetwork = "STAR") # Get metal layers for power grid implementation m1 = design.getTech().getDB().getTech().findLayer("metal1") m4 = design.getTech().getDB().getTech().findLayer("metal4") m7 = design.getTech().getDB().getTech().findLayer("metal7") m8 = design.getTech().getDB().getTech().findLayer("metal8") grid = pdngen.findGrid("top") for g in grid: # Create power rings around core area using metal7 and metal8 pdngen.makeRing(grid = g, layer0 = m7, width0 = core_ring_width[0], spacing0 = core_ring_spacing[0], layer1 = m8, width1 = core_ring_width[0], spacing1 = core_ring_spacing[0], starts_with = pdn.GRID, offset = core_ring_core_offset, pad_offset = core_ring_pad_offset, extend = False, pad_pin_layers = ring_connect_to_pad_layers, nets = [], allow_out_of_die = True) # Create horizontal power straps on metal1 for standard cell power rail connections pdngen.makeFollowpin(grid = g, layer = m1, width = design.micronToDBU(0.07), # 0.07μm straps for standard cell rails extend = pdn.CORE) # Create power straps on metal4 with 1.2μm width and 6μm pitch pdngen.makeStrap(grid = g, layer = m4, width = design.micronToDBU(1.2), spacing = design.micronToDBU(1.2), pitch = design.micronToDBU(6), offset = design.micronToDBU(0), number_of_straps = 0, # Auto-calculate number of straps snap = False, starts_with = pdn.GRID, extend = pdn.CORE, nets = []) # Create power straps on metal7 with 1.4μm width and 10.8μm pitch pdngen.makeStrap(grid = g, layer = m7, width = design.micronToDBU(1.4), spacing = design.micronToDBU(1.4), pitch = design.micronToDBU(10.8), offset = design.micronToDBU(0), number_of_straps = 0, snap = False, starts_with = pdn.GRID, extend = pdn.RINGS, # Extend to the power rings nets = []) # Create power straps on metal7 with 1.4μm width and 10.8μm pitch pdngen.makeStrap(grid = g, layer = m8, width = design.micronToDBU(1.4), spacing = design.micronToDBU(1.4), pitch = design.micronToDBU(10.8), offset = design.micronToDBU(0), number_of_straps = 0, snap = False, starts_with = pdn.GRID, extend = pdn.BOUNDARY, # Extend to the power rings nets = []) # Create via connections between power grid layers # Connect metal1 to metal4 pdngen.makeConnect(grid = g, layer0 = m1, layer1 = m4, cut_pitch_x = pdn_cut_pitch[0], cut_pitch_y = pdn_cut_pitch[1], vias = [], techvias = [], max_rows = 0, max_columns = 0, ongrid = [], split_cuts = dict(), dont_use_vias = "") # Connect metal4 to metal7 pdngen.makeConnect(grid = g, layer0 = m4, layer1 = m7, cut_pitch_x = pdn_cut_pitch[0], cut_pitch_y = pdn_cut_pitch[1], vias = [], techvias = [], max_rows = 0, max_columns = 0, ongrid = [], split_cuts = dict(), dont_use_vias = "") # Connect metal7 to metal8 (for ring connections) pdngen.makeConnect(grid = g, layer0 = m7, layer1 = m8, cut_pitch_x = pdn_cut_pitch[0], cut_pitch_y = pdn_cut_pitch[1], vias = [], techvias = [], max_rows = 0, max_columns = 0, ongrid = [], split_cuts = dict(), dont_use_vias = "") # Create power grid for macro blocks # Define additional metal layers for macro connections macros = [inst for inst in design.getBlock().getInsts() if inst.getMaster().isBlock()] m5 = design.getTech().getDB().getTech().findLayer("metal5") m6 = design.getTech().getDB().getTech().findLayer("metal6") # Set PG ring config for macros macro_ring_width = [design.micronToDBU(1.5), design.micronToDBU(1.5)] macro_ring_spacing = [design.micronToDBU(1.5), design.micronToDBU(1.5)] macro_ring_core_offset = [design.micronToDBU(0) for i in range(4)] macro_ring_pad_offset = [design.micronToDBU(0) for i in range(4)] for i in range(len(macros)): # Create separate power grid for each macro instance for domain in domains: pdngen.makeInstanceGrid(domain = domain, name = "CORE_macro_grid_" + str(i), starts_with = pdn.GROUND, inst = macros[i], halo = halo, pg_pins_to_boundary = True, # Connect power/ground pins to boundary default_grid = False, generate_obstructions = [], is_bump = False) grid = pdngen.findGrid("CORE_macro_grid_" + str(i)) for g in grid: # Create power ring around macro using metal5 and metal6 pdngen.makeRing(grid = g, layer0 = m5, width0 = macro_ring_width[0], spacing0 = macro_ring_spacing[0], layer1 = m6, width1 = macro_ring_width[0], spacing1 = macro_ring_spacing[0], starts_with = pdn.GRID, offset = macro_ring_core_offset, pad_offset = macro_ring_pad_offset, extend = False, pad_pin_layers = macro_ring_connect_to_pad_layers, nets = []) # Create power straps on metal5 for macro connections pdngen.makeStrap(grid = g, layer = m5, width = design.micronToDBU(1.2), spacing = design.micronToDBU(1.2), pitch = design.micronToDBU(6), offset = design.micronToDBU(0), number_of_straps = 0, snap = True, # Snap to grid starts_with = pdn.GRID, extend = pdn.RINGS, nets = []) # Create power straps on metal6 for macro connections pdngen.makeStrap(grid = g, layer = m6, width = design.micronToDBU(1.2), spacing = design.micronToDBU(1.2), pitch = design.micronToDBU(6), offset = design.micronToDBU(0), number_of_straps = 0, snap = True, starts_with = pdn.GRID, extend = pdn.RINGS, nets = []) # Create via connections between macro power grid layers # Connect metal4 (from core grid) to metal5 (macro grid) pdngen.makeConnect(grid = g, layer0 = m4, layer1 = m5, cut_pitch_x = pdn_cut_pitch[0], cut_pitch_y = pdn_cut_pitch[1], vias = [], techvias = [], max_rows = 0, max_columns = 0, ongrid = [], split_cuts = dict(), dont_use_vias = "") # Connect metal5 to metal6 (macro grid layers) pdngen.makeConnect(grid = g, layer0 = m5, layer1 = m6, cut_pitch_x = pdn_cut_pitch[0], cut_pitch_y = pdn_cut_pitch[1], vias = [], techvias = [], max_rows = 0, max_columns = 0, ongrid = [], split_cuts = dict(), dont_use_vias = "") # Connect metal6 (macro grid) to metal7 (core grid) pdngen.makeConnect(grid = g, layer0 = m6, layer1 = m7, cut_pitch_x = pdn_cut_pitch[0], cut_pitch_y = pdn_cut_pitch[1], vias = [], techvias = [], max_rows = 0, max_columns = 0, ongrid = [], split_cuts = dict(), dont_use_vias = "") # Generate the final power delivery network pdngen.checkSetup() # Verify configuration pdngen.buildGrids(False) # Build the power grid pdngen.writeToDb(True, ) # Write power grid to the design database pdngen.resetShapes() # Reset temporary shapes # Configure and run clock tree synthesis design.evalTclString("set_propagated_clock [get_clocks {core_clock}]") # Set RC values for clock and signal nets design.evalTclString("set_wire_rc -clock -resistance 0.03574 -capacitance 0.07516") design.evalTclString("set_wire_rc -signal -resistance 0.03574 -capacitance 0.07516") cts = design.getTritonCts() parms = cts.getParms() parms.setWireSegmentUnit(20) # Configure clock buffers cts.setBufferList("BUF_X2") cts.setRootBuffer("BUF_X2") cts.setSinkBuffer("BUF_X2") cts.runTritonCts() # Run final detailed placement site = design.getBlock().getRows()[0].getSite() max_disp_x = int(design.micronToDBU(1) / site.getWidth()) max_disp_y = int(design.micronToDBU(3) / site.getHeight()) design.getOpendp().detailedPlacement(max_disp_x, max_disp_y, "", False) import openroad as ord # Insert filler cells db = ord.get_db() filler_masters = list() # filler cells' naming convention filler_cells_prefix = "FILLCELL_" for lib in db.getLibs(): for master in lib.getMasters(): if master.getType() == "CORE_SPACER": filler_masters.append(master) if len(filler_masters) == 0: print("no filler cells in library!") else: design.getOpendp().fillerPlacement(filler_masters = filler_masters, prefix = filler_cells_prefix, verbose = False) # Configure and run global routing # Set routing layer ranges for signal and clock nets signal_low_layer = design.getTech().getDB().getTech().findLayer("metal1").getRoutingLevel() signal_high_layer = design.getTech().getDB().getTech().findLayer("metal7").getRoutingLevel() clk_low_layer = design.getTech().getDB().getTech().findLayer("metal1").getRoutingLevel() clk_high_layer = design.getTech().getDB().getTech().findLayer("metal7").getRoutingLevel() grt = design.getGlobalRouter() grt.setMinRoutingLayer(signal_low_layer) grt.setMaxRoutingLayer(signal_high_layer) grt.setMinLayerForClock(clk_low_layer) grt.setMaxLayerForClock(clk_high_layer) grt.setAdjustment(0.5) grt.setVerbose(True) grt.globalRoute(True) import drt # Configure and run detailed routing drter = design.getTritonRoute() params = drt.ParamStruct() params.outputMazeFile = "" params.outputDrcFile = "" params.outputCmapFile = "" params.outputGuideCoverageFile = "" params.dbProcessNode = "" params.enableViaGen = True params.drouteEndIter = 1 params.viaInPinBottomLayer = "" params.viaInPinTopLayer = "" params.orSeed = -1 params.orK = 0 params.bottomRoutingLayer = "metal1" params.topRoutingLayer = "metal7" params.verbose = 1 params.cleanPatches = True params.doPa = True params.singleStepDR = False params.minAccessPoints = 1 params.saveGuideUpdates = False drter.setParams(params) drter.main() import psm # Run static IR drop analysis psm_obj = design.getPDNSim() timing = Timing(design) source_types = [psm.GeneratedSourceType_FULL, psm.GeneratedSourceType_STRAPS, psm.GeneratedSourceType_BUMPS] # Analyze VDD power grid IR drop psm_obj.analyzePowerGrid(net = design.getBlock().findNet("VDD"), enable_em = False, corner = timing.getCorners()[0], use_prev_solution = False, em_file = "", error_file = "", voltage_source_file = "", voltage_file = "", source_type = source_types[2]) design.evalTclString("report_power") # Write final odb file design.writeDb("final.odb")
from openroad import Tech, Design, Timing from pathlib import Path # Initialize OpenROAD objects and read technology files tech = Tech() # Set paths to library and design files libDir = Path("../Design/nangate45/lib") lefDir = Path("../Design/nangate45/lef") designDir = Path("../Design/") design_top_module_name = "gcd" # Read all liberty (.lib) and LEF files from the library directories libFiles = libDir.glob("*.lib") techLefFiles = lefDir.glob("*.tech.lef") lefFiles = lefDir.glob('*.lef') # Load liberty timing libraries for libFile in libFiles: tech.readLiberty(libFile.as_posix()) # Load technology and cell LEF files for techLefFile in techLefFiles: tech.readLef(techLefFile.as_posix()) for lefFile in lefFiles: tech.readLef(lefFile.as_posix()) # Create design and read Verilog netlist design = Design(tech) verilogFile = designDir/str("1_synth.v") design.readVerilog(verilogFile.as_posix()) design.link(design_top_module_name) # Configure clock constraints # Create 20ns period clock on clk port design.evalTclString("create_clock -period 20 [get_ports clk] -name core_clock") design.evalTclString("set_propagated_clock [get_clocks {core_clock}]") # Initialize floorplan with core and die area floorplan = design.getFloorplan() # Set die area to 60um x 50um # Initialize floorplan with FreePDK45 site site = floorplan.findSite("FreePDK45_38x28_10R_NP_162NW_34O") utilization = 0.5 aspect_ratio = 1.0 leftSpace = design.micronToDBU(10) rightSpace = design.micronToDBU(10) topSpace = design.micronToDBU(10) bottomSpace = design.micronToDBU(10) floorplan.initFloorplan(utilization, aspect_ratio, bottomSpace, topSpace, leftSpace, rightSpace, site) floorplan.makeTracks() # Configure and run I/O pin placement params = design.getIOPlacer().getParameters() params.setRandSeed(42) params.setMinDistanceInTracks(False) params.setMinDistance(design.micronToDBU(0)) params.setCornerAvoidance(design.micronToDBU(0)) # Place I/O pins on metal8 (horizontal) and metal9 (vertical) layers design.getIOPlacer().addHorLayer(design.getTech().getDB().getTech().findLayer("metal8")) design.getIOPlacer().addVerLayer(design.getTech().getDB().getTech().findLayer("metal9")) IOPlacer_random_mode = True design.getIOPlacer().runAnnealing(IOPlacer_random_mode) # Place macro blocks if present macros = [inst for inst in design.getBlock().getInsts() if inst.getMaster().isBlock()] if len(macros) > 0: mpl = design.getMacroPlacer() block = design.getBlock() core = block.getCoreArea() mpl.place( num_threads = 64, max_num_macro = len(macros)//8, min_num_macro = 0, max_num_inst = 0, min_num_inst = 0, tolerance = 0.1, max_num_level = 2, coarsening_ratio = 10.0, large_net_threshold = 50, signature_net_threshold = 50, halo_width = 2.0, halo_height = 2.0, fence_lx = block.dbuToMicrons(core.xMin()), fence_ly = block.dbuToMicrons(core.yMin()), fence_ux = block.dbuToMicrons(core.xMax()), fence_uy = block.dbuToMicrons(core.yMax()), area_weight = 0.1, outline_weight = 100.0, wirelength_weight = 100.0, guidance_weight = 10.0, fence_weight = 10.0, boundary_weight = 50.0, notch_weight = 10.0, macro_blockage_weight = 10.0, pin_access_th = 0.0, target_util = 0.25, target_dead_space = 0.05, min_ar = 0.33, snap_layer = 4, bus_planning_flag = False, report_directory = "" ) # Configure and run global placement gpl = design.getReplace() gpl.setTimingDrivenMode(False) gpl.setRoutabilityDrivenMode(True) gpl.setUniformTargetDensityMode(True) # Limit initial placement iterations and set density penalty gpl.setInitialPlaceMaxIter(10) gpl.setInitDensityPenalityFactor(0.05) gpl.doInitialPlace(threads = 4) gpl.doNesterovPlace(threads = 4) gpl.reset() # Run initial detailed placement site = design.getBlock().getRows()[0].getSite() # Allow 1um x-displacement and 3um y-displacement max_disp_x = int(design.micronToDBU(1)) max_disp_y = int(design.micronToDBU(3)) # Remove filler cells to be able to move the cells design.getOpendp().removeFillers() design.getOpendp().detailedPlacement(max_disp_x, max_disp_y, "", False) import pdn, odb # Configure power delivery network # Set up global power/ground connections for net in design.getBlock().getNets(): if net.getSigType() == "POWER" or net.getSigType() == "GROUND": net.setSpecial() VDD_net = design.getBlock().findNet("VDD") VSS_net = design.getBlock().findNet("VSS") switched_power = None secondary = list() # Create VDD/VSS nets if they don't exist if VDD_net == None: VDD_net = odb.dbNet_create(design.getBlock(), "VDD") VDD_net.setSpecial() VDD_net.setSigType("POWER") if VSS_net == None: VSS_net = odb.dbNet_create(design.getBlock(), "VSS") VSS_net.setSpecial() VSS_net.setSigType("GROUND") # Connect power pins to global nets design.getBlock().addGlobalConnect(region = None, instPattern = ".*", pinPattern = "^VDD$", net = VDD_net, do_connect = True) design.getBlock().addGlobalConnect(region = None, instPattern = ".*", pinPattern = "^VDDPE$", net = VDD_net, do_connect = True) design.getBlock().addGlobalConnect(region = None, instPattern = ".*", pinPattern = "^VDDCE$", net = VDD_net, do_connect = True) design.getBlock().addGlobalConnect(region = None, instPattern = ".*", pinPattern = "^VSS$", net = VSS_net, do_connect = True) design.getBlock().addGlobalConnect(region = None, instPattern = ".*", pinPattern = "^VSSE$", net = VSS_net, do_connect = True) design.getBlock().globalConnect() # Configure power domains pdngen = design.getPdnGen() pdngen.setCoreDomain(power = VDD_net, switched_power = switched_power, ground = VSS_net, secondary = secondary) # Configure power ring dimensions core_ring_width = [design.micronToDBU(2), design.micronToDBU(2)] core_ring_spacing = [design.micronToDBU(2), design.micronToDBU(2)] core_ring_core_offset = [design.micronToDBU(0) for i in range(4)] core_ring_pad_offset = [design.micronToDBU(0) for i in range(4)] pdn_cut_pitch = [design.micronToDBU(0) for i in range(2)] # Get routing layers for power ring connections ring_connect_to_pad_layers = list() for layer in design.getTech().getDB().getTech().getLayers(): if layer.getType() == "ROUTING": ring_connect_to_pad_layers.append(layer) # Create power grid for standard cells domains = [pdngen.findDomain("Core")] halo = [design.micronToDBU(0) for i in range(4)] for domain in domains: pdngen.makeCoreGrid(domain = domain, name = "top", starts_with = pdn.GROUND, pin_layers = [], generate_obstructions = [], powercell = None, powercontrol = None, powercontrolnetwork = "STAR") # Get metal layers for power grid m1 = design.getTech().getDB().getTech().findLayer("metal1") m4 = design.getTech().getDB().getTech().findLayer("metal4") m7 = design.getTech().getDB().getTech().findLayer("metal7") m8 = design.getTech().getDB().getTech().findLayer("metal8") grid = pdngen.findGrid("top") for g in grid: # Create power rings around core area pdngen.makeRing(grid = g, layer0 = m7, width0 = core_ring_width[0], spacing0 = core_ring_spacing[0], layer1 = m8, width1 = core_ring_width[0], spacing1 = core_ring_spacing[0], starts_with = pdn.GRID, offset = core_ring_core_offset, pad_offset = core_ring_pad_offset, extend = False, pad_pin_layers = ring_connect_to_pad_layers, nets = [], allow_out_of_die = True) # Create horizontal power straps on metal1 for standard cell connections pdngen.makeFollowpin(grid = g, layer = m1, width = design.micronToDBU(0.07), extend = pdn.CORE) # Create vertical power straps on metal4 and metal7 pdngen.makeStrap(grid = g, layer = m4, width = design.micronToDBU(1.2), spacing = design.micronToDBU(1.2), pitch = design.micronToDBU(6), offset = design.micronToDBU(0), number_of_straps = 0, snap = False, starts_with = pdn.GRID, extend = pdn.CORE, nets = []) pdngen.makeStrap(grid = g, layer = m7, width = design.micronToDBU(1.4), spacing = design.micronToDBU(1.4), pitch = design.micronToDBU(10.8), offset = design.micronToDBU(0), number_of_straps = 0, snap = False, starts_with = pdn.GRID, extend = pdn.RINGS, nets = []) pdngen.makeStrap(grid = g, layer = m8, width = design.micronToDBU(1.4), spacing = design.micronToDBU(1.4), pitch = design.micronToDBU(10.8), offset = design.micronToDBU(0), number_of_straps = 0, snap = False, starts_with = pdn.GRID, extend = pdn.BOUNDARY, nets = []) # Create via connections between power grid layers pdngen.makeConnect(grid = g, layer0 = m1, layer1 = m4, cut_pitch_x = pdn_cut_pitch[0], cut_pitch_y = pdn_cut_pitch[1], vias = [], techvias = [], max_rows = 0, max_columns = 0, ongrid = [], split_cuts = dict(), dont_use_vias = "") pdngen.makeConnect(grid = g, layer0 = m4, layer1 = m7, cut_pitch_x = pdn_cut_pitch[0], cut_pitch_y = pdn_cut_pitch[1], vias = [], techvias = [], max_rows = 0, max_columns = 0, ongrid = [], split_cuts = dict(), dont_use_vias = "") pdngen.makeConnect(grid = g, layer0 = m7, layer1 = m8, cut_pitch_x = pdn_cut_pitch[0], cut_pitch_y = pdn_cut_pitch[1], vias = [], techvias = [], max_rows = 0, max_columns = 0, ongrid = [], split_cuts = dict(), dont_use_vias = "") # Create power grid for macro blocks macros = [inst for inst in design.getBlock().getInsts() if inst.getMaster().isBlock()] m5 = design.getTech().getDB().getTech().findLayer("metal5") m6 = design.getTech().getDB().getTech().findLayer("metal6") for i in range(len(macros)): # Create power grid for each macro for domain in domains: pdngen.makeInstanceGrid(domain = domain, name = "CORE_macro_grid_" + str(i), starts_with = pdn.GROUND, inst = macros[i], halo = halo, pg_pins_to_boundary = True, default_grid = False, generate_obstructions = [], is_bump = False) grid = pdngen.findGrid("CORE_macro_grid_" + str(i)) for g in grid: # Create power straps on metal5 and metal6 for macro connections pdngen.makeStrap(grid = g, layer = m5, width = design.micronToDBU(1.2), spacing = design.micronToDBU(1.2), pitch = design.micronToDBU(6), offset = design.micronToDBU(0), number_of_straps = 0, snap = True, starts_with = pdn.GRID, extend = pdn.CORE, nets = []) pdngen.makeStrap(grid = g, layer = m6, width = design.micronToDBU(1.2), spacing = design.micronToDBU(1.2), pitch = design.micronToDBU(6), offset = design.micronToDBU(0), number_of_straps = 0, snap = True, starts_with = pdn.GRID, extend = pdn.CORE, nets = []) # Create via connections between macro power grid layers pdngen.makeConnect(grid = g, layer0 = m4, layer1 = m5, cut_pitch_x = pdn_cut_pitch[0], cut_pitch_y = pdn_cut_pitch[1], vias = [], techvias = [], max_rows = 0, max_columns = 0, ongrid = [], split_cuts = dict(), dont_use_vias = "") pdngen.makeConnect(grid = g, layer0 = m5, layer1 = m6, cut_pitch_x = pdn_cut_pitch[0], cut_pitch_y = pdn_cut_pitch[1], vias = [], techvias = [], max_rows = 0, max_columns = 0, ongrid = [], split_cuts = dict(), dont_use_vias = "") pdngen.makeConnect(grid = g, layer0 = m6, layer1 = m7, cut_pitch_x = pdn_cut_pitch[0], cut_pitch_y = pdn_cut_pitch[1], vias = [], techvias = [], max_rows = 0, max_columns = 0, ongrid = [], split_cuts = dict(), dont_use_vias = "") # Verify and build power grid pdngen.checkSetup() pdngen.buildGrids(False) pdngen.writeToDb(True, ) pdngen.resetShapes() # Configure and run clock tree synthesis design.evalTclString("set_propagated_clock [get_clocks {core_clock}]") # Set RC values for clock and signal nets design.evalTclString("set_wire_rc -clock -resistance 0.03574 -capacitance 0.07516") design.evalTclString("set_wire_rc -signal -resistance 0.03574 -capacitance 0.07516") cts = design.getTritonCts() parms = cts.getParms() parms.setWireSegmentUnit(20) # Configure clock buffers cts.setBufferList("BUF_X2") cts.setRootBuffer("BUF_X2") cts.setSinkBuffer("BUF_X2") cts.runTritonCts() # Run final detailed placement site = design.getBlock().getRows()[0].getSite() max_disp_x = int(design.micronToDBU(1) / site.getWidth()) max_disp_y = int(design.micronToDBU(3) / site.getHeight()) design.getOpendp().detailedPlacement(max_disp_x, max_disp_y, "", False) import openroad as ord # Insert filler cells db = ord.get_db() filler_masters = list() # filler cells' naming convention filler_cells_prefix = "FILLCELL_" for lib in db.getLibs(): for master in lib.getMasters(): if master.getType() == "CORE_SPACER": filler_masters.append(master) if len(filler_masters) == 0: print("no filler cells in library!") else: design.getOpendp().fillerPlacement(filler_masters = filler_masters, prefix = filler_cells_prefix, verbose = False) # Configure and run global routing # Set routing layer ranges for signal and clock nets signal_low_layer = design.getTech().getDB().getTech().findLayer("metal1").getRoutingLevel() signal_high_layer = design.getTech().getDB().getTech().findLayer("metal7").getRoutingLevel() clk_low_layer = design.getTech().getDB().getTech().findLayer("metal1").getRoutingLevel() clk_high_layer = design.getTech().getDB().getTech().findLayer("metal7").getRoutingLevel() grt = design.getGlobalRouter() grt.setMinRoutingLayer(signal_low_layer) grt.setMaxRoutingLayer(signal_high_layer) grt.setMinLayerForClock(clk_low_layer) grt.setMaxLayerForClock(clk_high_layer) grt.setAdjustment(0.5) grt.setVerbose(True) grt.globalRoute(True) import drt # Configure and run detailed routing drter = design.getTritonRoute() params = drt.ParamStruct() params.outputMazeFile = "" params.outputDrcFile = "" params.outputCmapFile = "" params.outputGuideCoverageFile = "" params.dbProcessNode = "" params.enableViaGen = True params.drouteEndIter = 1 params.viaInPinBottomLayer = "" params.viaInPinTopLayer = "" params.orSeed = -1 params.orK = 0 params.bottomRoutingLayer = "metal1" params.topRoutingLayer = "metal7" params.verbose = 1 params.cleanPatches = True params.doPa = True params.singleStepDR = False params.minAccessPoints = 1 params.saveGuideUpdates = False drter.setParams(params) drter.main() # Write final Verilog file design.evalTclString("write_verilog final.v") # Write final odb file design.writeDb("final.odb")
from openroad import Tech, Design, Timing from pathlib import Path # Initialize OpenROAD objects and read technology files tech = Tech() # Set paths to library and design files libDir = Path("../Design/nangate45/lib") lefDir = Path("../Design/nangate45/lef") designDir = Path("../Design/") design_top_module_name = "gcd" # Read all liberty (.lib) and LEF files from the library directories libFiles = libDir.glob("*.lib") techLefFiles = lefDir.glob("*.tech.lef") lefFiles = lefDir.glob('*.lef') # Load liberty timing libraries for libFile in libFiles: tech.readLiberty(libFile.as_posix()) # Load technology and cell LEF files for techLefFile in techLefFiles: tech.readLef(techLefFile.as_posix()) for lefFile in lefFiles: tech.readLef(lefFile.as_posix()) # Create design and read Verilog netlist design = Design(tech) verilogFile = designDir/str("1_synth.v") design.readVerilog(verilogFile.as_posix()) design.link(design_top_module_name) # Configure clock constraints # Create 20ns period clock on clk port design.evalTclString("create_clock -period 20 [get_ports clk] -name core_clock") design.evalTclString("set_propagated_clock [get_clocks {core_clock}]") # Initialize floorplan with core and die area floorplan = design.getFloorplan() # Set die area to 60um x 50um # Initialize floorplan with FreePDK45 site site = floorplan.findSite("FreePDK45_38x28_10R_NP_162NW_34O") utilization = 0.5 aspect_ratio = 1.0 leftSpace = design.micronToDBU(10) rightSpace = design.micronToDBU(10) topSpace = design.micronToDBU(10) bottomSpace = design.micronToDBU(10) floorplan.initFloorplan(utilization, aspect_ratio, bottomSpace, topSpace, leftSpace, rightSpace, site) floorplan.makeTracks() # Configure and run I/O pin placement params = design.getIOPlacer().getParameters() params.setRandSeed(42) params.setMinDistanceInTracks(False) params.setMinDistance(design.micronToDBU(0)) params.setCornerAvoidance(design.micronToDBU(0)) # Place I/O pins on metal8 (horizontal) and metal9 (vertical) layers design.getIOPlacer().addHorLayer(design.getTech().getDB().getTech().findLayer("metal8")) design.getIOPlacer().addVerLayer(design.getTech().getDB().getTech().findLayer("metal9")) IOPlacer_random_mode = True design.getIOPlacer().runAnnealing(IOPlacer_random_mode) # Place macro blocks if present macros = [inst for inst in design.getBlock().getInsts() if inst.getMaster().isBlock()] if len(macros) > 0: mpl = design.getMacroPlacer() block = design.getBlock() core = block.getCoreArea() mpl.place( num_threads = 64, max_num_macro = len(macros)//8, min_num_macro = 0, max_num_inst = 0, min_num_inst = 0, tolerance = 0.1, max_num_level = 2, coarsening_ratio = 10.0, large_net_threshold = 50, signature_net_threshold = 50, halo_width = 2.0, halo_height = 2.0, fence_lx = block.dbuToMicrons(core.xMin()), fence_ly = block.dbuToMicrons(core.yMin()), fence_ux = block.dbuToMicrons(core.xMax()), fence_uy = block.dbuToMicrons(core.yMax()), area_weight = 0.1, outline_weight = 100.0, wirelength_weight = 100.0, guidance_weight = 10.0, fence_weight = 10.0, boundary_weight = 50.0, notch_weight = 10.0, macro_blockage_weight = 10.0, pin_access_th = 0.0, target_util = 0.25, target_dead_space = 0.05, min_ar = 0.33, snap_layer = 4, bus_planning_flag = False, report_directory = "" ) # Configure and run global placement gpl = design.getReplace() gpl.setTimingDrivenMode(False) gpl.setRoutabilityDrivenMode(True) gpl.setUniformTargetDensityMode(True) # Limit initial placement iterations and set density penalty gpl.setInitialPlaceMaxIter(10) gpl.setInitDensityPenalityFactor(0.05) gpl.doInitialPlace(threads = 4) gpl.doNesterovPlace(threads = 4) gpl.reset() # Run initial detailed placement site = design.getBlock().getRows()[0].getSite() # Allow 1um x-displacement and 3um y-displacement max_disp_x = int(design.micronToDBU(1)) max_disp_y = int(design.micronToDBU(3)) # Remove filler cells to be able to move the cells design.getOpendp().removeFillers() design.getOpendp().detailedPlacement(max_disp_x, max_disp_y, "", False) import pdn, odb # Configure power delivery network # Set up global power/ground connections for net in design.getBlock().getNets(): if net.getSigType() == "POWER" or net.getSigType() == "GROUND": net.setSpecial() # Mark power/ground nets as special nets # Find existing power and ground nets or create if needed VDD_net = design.getBlock().findNet("VDD") VSS_net = design.getBlock().findNet("VSS") switched_power = None # No switched power domain in this design secondary = list() # No secondary power nets # Create VDD/VSS nets if they don't exist if VDD_net == None: VDD_net = odb.dbNet_create(design.getBlock(), "VDD") VDD_net.setSpecial() VDD_net.setSigType("POWER") if VSS_net == None: VSS_net = odb.dbNet_create(design.getBlock(), "VSS") VSS_net.setSpecial() VSS_net.setSigType("GROUND") # Connect power pins to global nets # Map standard VDD pins to power net for all instances design.getBlock().addGlobalConnect(region = None, instPattern = ".*", pinPattern = "^VDD$", net = VDD_net, do_connect = True) # Map peripheral domain VDD pins to power net design.getBlock().addGlobalConnect(region = None, instPattern = ".*", pinPattern = "^VDDPE$", net = VDD_net, do_connect = True) # Map core domain VDD pins to power net design.getBlock().addGlobalConnect(region = None, instPattern = ".*", pinPattern = "^VDDCE$", net = VDD_net, do_connect = True) # Map standard VSS pins to ground net design.getBlock().addGlobalConnect(region = None, instPattern = ".*", pinPattern = "^VSS$", net = VSS_net, do_connect = True) # Map VSS pins with 'E' suffix to ground net design.getBlock().addGlobalConnect(region = None, instPattern = ".*", pinPattern = "^VSSE$", net = VSS_net, do_connect = True) # Apply the global connections design.getBlock().globalConnect() # Configure power domains pdngen = design.getPdnGen() # Set core power domain with primary power/ground nets pdngen.setCoreDomain(power = VDD_net, switched_power = switched_power, ground = VSS_net, secondary = secondary) # Configure power ring dimensions # Set core ring's width and spacing config to 2 μm core_ring_width = [design.micronToDBU(2), design.micronToDBU(2)] core_ring_spacing = [design.micronToDBU(2), design.micronToDBU(2)] # Set core ring's offset to 0 μm (no offset from core boundary) core_ring_core_offset = [design.micronToDBU(0) for i in range(4)] core_ring_pad_offset = [design.micronToDBU(0) for i in range(4)] # Set via cut pitch to 0 μm pdn_cut_pitch = [design.micronToDBU(0) for i in range(2)] # Get routing layers for power ring connections to pads ring_connect_to_pad_layers = list() for layer in design.getTech().getDB().getTech().getLayers(): if layer.getType() == "ROUTING": ring_connect_to_pad_layers.append(layer) # Create power grid for standard cells domains = [pdngen.findDomain("Core")] # Set halo around macros for power grid routing halo = [design.micronToDBU(0) for i in range(4)] for domain in domains: # Create the main core grid structure pdngen.makeCoreGrid(domain = domain, name = "top", starts_with = pdn.GROUND, # Start with ground net pin_layers = [], generate_obstructions = [], powercell = None, powercontrol = None, powercontrolnetwork = "STAR") # Get metal layers for power grid implementation m1 = design.getTech().getDB().getTech().findLayer("metal1") m4 = design.getTech().getDB().getTech().findLayer("metal4") m7 = design.getTech().getDB().getTech().findLayer("metal7") m8 = design.getTech().getDB().getTech().findLayer("metal8") grid = pdngen.findGrid("top") for g in grid: # Create power rings around core area using metal7 and metal8 pdngen.makeRing(grid = g, layer0 = m7, width0 = core_ring_width[0], spacing0 = core_ring_spacing[0], layer1 = m8, width1 = core_ring_width[0], spacing1 = core_ring_spacing[0], starts_with = pdn.GRID, offset = core_ring_core_offset, pad_offset = core_ring_pad_offset, extend = False, pad_pin_layers = ring_connect_to_pad_layers, nets = [], allow_out_of_die = True) # Create horizontal power straps on metal1 for standard cell power rail connections pdngen.makeFollowpin(grid = g, layer = m1, width = design.micronToDBU(0.07), # 0.07μm straps for standard cell rails extend = pdn.CORE) # Create power straps on metal4 with 1.2μm width and 6μm pitch pdngen.makeStrap(grid = g, layer = m4, width = design.micronToDBU(1.2), spacing = design.micronToDBU(1.2), pitch = design.micronToDBU(6), offset = design.micronToDBU(0), number_of_straps = 0, # Auto-calculate number of straps snap = False, starts_with = pdn.GRID, extend = pdn.CORE, nets = []) # Create power straps on metal7 with 1.4μm width and 10.8μm pitch pdngen.makeStrap(grid = g, layer = m7, width = design.micronToDBU(1.4), spacing = design.micronToDBU(1.4), pitch = design.micronToDBU(10.8), offset = design.micronToDBU(0), number_of_straps = 0, snap = False, starts_with = pdn.GRID, extend = pdn.RINGS, # Extend to the power rings nets = []) # Create power straps on metal7 with 1.4μm width and 10.8μm pitch pdngen.makeStrap(grid = g, layer = m8, width = design.micronToDBU(1.4), spacing = design.micronToDBU(1.4), pitch = design.micronToDBU(10.8), offset = design.micronToDBU(0), number_of_straps = 0, snap = False, starts_with = pdn.GRID, extend = pdn.BOUNDARY, # Extend to the power rings nets = []) # Create via connections between power grid layers # Connect metal1 to metal4 pdngen.makeConnect(grid = g, layer0 = m1, layer1 = m4, cut_pitch_x = pdn_cut_pitch[0], cut_pitch_y = pdn_cut_pitch[1], vias = [], techvias = [], max_rows = 0, max_columns = 0, ongrid = [], split_cuts = dict(), dont_use_vias = "") # Connect metal4 to metal7 pdngen.makeConnect(grid = g, layer0 = m4, layer1 = m7, cut_pitch_x = pdn_cut_pitch[0], cut_pitch_y = pdn_cut_pitch[1], vias = [], techvias = [], max_rows = 0, max_columns = 0, ongrid = [], split_cuts = dict(), dont_use_vias = "") # Connect metal7 to metal8 (for ring connections) pdngen.makeConnect(grid = g, layer0 = m7, layer1 = m8, cut_pitch_x = pdn_cut_pitch[0], cut_pitch_y = pdn_cut_pitch[1], vias = [], techvias = [], max_rows = 0, max_columns = 0, ongrid = [], split_cuts = dict(), dont_use_vias = "") # Create power grid for macro blocks # Define additional metal layers for macro connections macros = [inst for inst in design.getBlock().getInsts() if inst.getMaster().isBlock()] m5 = design.getTech().getDB().getTech().findLayer("metal5") m6 = design.getTech().getDB().getTech().findLayer("metal6") # Set PG ring config for macros macro_ring_width = [design.micronToDBU(1.5), design.micronToDBU(1.5)] macro_ring_spacing = [design.micronToDBU(1.5), design.micronToDBU(1.5)] macro_ring_core_offset = [design.micronToDBU(0) for i in range(4)] macro_ring_pad_offset = [design.micronToDBU(0) for i in range(4)] for i in range(len(macros)): # Create separate power grid for each macro instance for domain in domains: pdngen.makeInstanceGrid(domain = domain, name = "CORE_macro_grid_" + str(i), starts_with = pdn.GROUND, inst = macros[i], halo = halo, pg_pins_to_boundary = True, # Connect power/ground pins to boundary default_grid = False, generate_obstructions = [], is_bump = False) grid = pdngen.findGrid("CORE_macro_grid_" + str(i)) for g in grid: # Create power ring around macro using metal5 and metal6 pdngen.makeRing(grid = g, layer0 = m5, width0 = macro_ring_width[0], spacing0 = macro_ring_spacing[0], layer1 = m6, width1 = macro_ring_width[0], spacing1 = macro_ring_spacing[0], starts_with = pdn.GRID, offset = macro_ring_core_offset, pad_offset = macro_ring_pad_offset, extend = False, pad_pin_layers = macro_ring_connect_to_pad_layers, nets = []) # Create power straps on metal5 for macro connections pdngen.makeStrap(grid = g, layer = m5, width = design.micronToDBU(1.2), spacing = design.micronToDBU(1.2), pitch = design.micronToDBU(6), offset = design.micronToDBU(0), number_of_straps = 0, snap = True, # Snap to grid starts_with = pdn.GRID, extend = pdn.RINGS, nets = []) # Create power straps on metal6 for macro connections pdngen.makeStrap(grid = g, layer = m6, width = design.micronToDBU(1.2), spacing = design.micronToDBU(1.2), pitch = design.micronToDBU(6), offset = design.micronToDBU(0), number_of_straps = 0, snap = True, starts_with = pdn.GRID, extend = pdn.RINGS, nets = []) # Create via connections between macro power grid layers # Connect metal4 (from core grid) to metal5 (macro grid) pdngen.makeConnect(grid = g, layer0 = m4, layer1 = m5, cut_pitch_x = pdn_cut_pitch[0], cut_pitch_y = pdn_cut_pitch[1], vias = [], techvias = [], max_rows = 0, max_columns = 0, ongrid = [], split_cuts = dict(), dont_use_vias = "") # Connect metal5 to metal6 (macro grid layers) pdngen.makeConnect(grid = g, layer0 = m5, layer1 = m6, cut_pitch_x = pdn_cut_pitch[0], cut_pitch_y = pdn_cut_pitch[1], vias = [], techvias = [], max_rows = 0, max_columns = 0, ongrid = [], split_cuts = dict(), dont_use_vias = "") # Connect metal6 (macro grid) to metal7 (core grid) pdngen.makeConnect(grid = g, layer0 = m6, layer1 = m7, cut_pitch_x = pdn_cut_pitch[0], cut_pitch_y = pdn_cut_pitch[1], vias = [], techvias = [], max_rows = 0, max_columns = 0, ongrid = [], split_cuts = dict(), dont_use_vias = "") # Generate the final power delivery network pdngen.checkSetup() # Verify configuration pdngen.buildGrids(False) # Build the power grid pdngen.writeToDb(True, ) # Write power grid to the design database pdngen.resetShapes() # Reset temporary shapes # Configure and run clock tree synthesis design.evalTclString("set_propagated_clock [get_clocks {core_clock}]") # Set RC values for clock and signal nets design.evalTclString("set_wire_rc -clock -resistance 0.03574 -capacitance 0.07516") design.evalTclString("set_wire_rc -signal -resistance 0.03574 -capacitance 0.07516") cts = design.getTritonCts() parms = cts.getParms() parms.setWireSegmentUnit(20) # Configure clock buffers cts.setBufferList("BUF_X2") cts.setRootBuffer("BUF_X2") cts.setSinkBuffer("BUF_X2") cts.runTritonCts() # Run final detailed placement site = design.getBlock().getRows()[0].getSite() max_disp_x = int(design.micronToDBU(1) / site.getWidth()) max_disp_y = int(design.micronToDBU(3) / site.getHeight()) design.getOpendp().detailedPlacement(max_disp_x, max_disp_y, "", False) import openroad as ord # Insert filler cells db = ord.get_db() filler_masters = list() # filler cells' naming convention filler_cells_prefix = "FILLCELL_" for lib in db.getLibs(): for master in lib.getMasters(): if master.getType() == "CORE_SPACER": filler_masters.append(master) if len(filler_masters) == 0: print("no filler cells in library!") else: design.getOpendp().fillerPlacement(filler_masters = filler_masters, prefix = filler_cells_prefix, verbose = False) # Configure and run global routing # Set routing layer ranges for signal and clock nets signal_low_layer = design.getTech().getDB().getTech().findLayer("metal1").getRoutingLevel() signal_high_layer = design.getTech().getDB().getTech().findLayer("metal7").getRoutingLevel() clk_low_layer = design.getTech().getDB().getTech().findLayer("metal1").getRoutingLevel() clk_high_layer = design.getTech().getDB().getTech().findLayer("metal7").getRoutingLevel() grt = design.getGlobalRouter() grt.setMinRoutingLayer(signal_low_layer) grt.setMaxRoutingLayer(signal_high_layer) grt.setMinLayerForClock(clk_low_layer) grt.setMaxLayerForClock(clk_high_layer) grt.setAdjustment(0.5) grt.setVerbose(True) grt.globalRoute(True) # Write final Verilog file design.evalTclString("write_verilog final.v") import drt # Configure and run detailed routing drter = design.getTritonRoute() params = drt.ParamStruct() params.outputMazeFile = "" params.outputDrcFile = "" params.outputCmapFile = "" params.outputGuideCoverageFile = "" params.dbProcessNode = "" params.enableViaGen = True params.drouteEndIter = 1 params.viaInPinBottomLayer = "" params.viaInPinTopLayer = "" params.orSeed = -1 params.orK = 0 params.bottomRoutingLayer = "metal1" params.topRoutingLayer = "metal7" params.verbose = 1 params.cleanPatches = True params.doPa = True params.singleStepDR = False params.minAccessPoints = 1 params.saveGuideUpdates = False drter.setParams(params) drter.main() import psm # Run static IR drop analysis psm_obj = design.getPDNSim() timing = Timing(design) source_types = [psm.GeneratedSourceType_FULL, psm.GeneratedSourceType_STRAPS, psm.GeneratedSourceType_BUMPS] # Analyze VDD power grid IR drop psm_obj.analyzePowerGrid(net = design.getBlock().findNet("VDD"), enable_em = False, corner = timing.getCorners()[0], use_prev_solution = False, em_file = "", error_file = "", voltage_source_file = "", voltage_file = "", source_type = source_types[2]) design.evalTclString("report_power")
from openroad import Tech, Design, Timing from pathlib import Path # Initialize OpenROAD objects and read technology files tech = Tech() # Set paths to library and design files libDir = Path("../Design/nangate45/lib") lefDir = Path("../Design/nangate45/lef") designDir = Path("../Design/") design_top_module_name = "gcd" # Read all liberty (.lib) and LEF files from the library directories libFiles = libDir.glob("*.lib") techLefFiles = lefDir.glob("*.tech.lef") lefFiles = lefDir.glob('*.lef') # Load liberty timing libraries for libFile in libFiles: tech.readLiberty(libFile.as_posix()) # Load technology and cell LEF files for techLefFile in techLefFiles: tech.readLef(techLefFile.as_posix()) for lefFile in lefFiles: tech.readLef(lefFile.as_posix()) # Create design and read Verilog netlist design = Design(tech) verilogFile = designDir/str("1_synth.v") design.readVerilog(verilogFile.as_posix()) design.link(design_top_module_name) # Configure clock constraints # Create 20ns period clock on clk port design.evalTclString("create_clock -period 20 [get_ports clk] -name core_clock") design.evalTclString("set_propagated_clock [get_clocks {core_clock}]") import odb # Initialize floorplan with core and die area floorplan = design.getFloorplan() # Set die area to 60um x 50um die_area = odb.Rect(design.micronToDBU(0), design.micronToDBU(0), design.micronToDBU(60), design.micronToDBU(50)) # Set core area to 50um x 40um with 5um margins core_area = odb.Rect(design.micronToDBU(5), design.micronToDBU(5), design.micronToDBU(55), design.micronToDBU(45)) # Initialize floorplan with FreePDK45 site site = floorplan.findSite("FreePDK45_38x28_10R_NP_162NW_34O") floorplan.initFloorplan(die_area, core_area, site) floorplan.makeTracks() # Configure and run I/O pin placement params = design.getIOPlacer().getParameters() params.setRandSeed(42) params.setMinDistanceInTracks(False) params.setMinDistance(design.micronToDBU(0)) params.setCornerAvoidance(design.micronToDBU(0)) # Place I/O pins on metal8 (horizontal) and metal9 (vertical) layers design.getIOPlacer().addHorLayer(design.getTech().getDB().getTech().findLayer("metal8")) design.getIOPlacer().addVerLayer(design.getTech().getDB().getTech().findLayer("metal9")) IOPlacer_random_mode = True design.getIOPlacer().runAnnealing(IOPlacer_random_mode) # Place macro blocks if present macros = [inst for inst in design.getBlock().getInsts() if inst.getMaster().isBlock()] if len(macros) > 0: mpl = design.getMacroPlacer() block = design.getBlock() core = block.getCoreArea() mpl.place( num_threads = 64, max_num_macro = len(macros)//8, min_num_macro = 0, max_num_inst = 0, min_num_inst = 0, tolerance = 0.1, max_num_level = 2, coarsening_ratio = 10.0, large_net_threshold = 50, signature_net_threshold = 50, halo_width = 2.0, halo_height = 2.0, fence_lx = block.dbuToMicrons(core.xMin()), fence_ly = block.dbuToMicrons(core.yMin()), fence_ux = block.dbuToMicrons(core.xMax()), fence_uy = block.dbuToMicrons(core.yMax()), area_weight = 0.1, outline_weight = 100.0, wirelength_weight = 100.0, guidance_weight = 10.0, fence_weight = 10.0, boundary_weight = 50.0, notch_weight = 10.0, macro_blockage_weight = 10.0, pin_access_th = 0.0, target_util = 0.25, target_dead_space = 0.05, min_ar = 0.33, snap_layer = 4, bus_planning_flag = False, report_directory = "" ) # Configure and run global placement gpl = design.getReplace() gpl.setTimingDrivenMode(False) gpl.setRoutabilityDrivenMode(True) gpl.setUniformTargetDensityMode(True) # Limit initial placement iterations and set density penalty gpl.setInitialPlaceMaxIter(10) gpl.setInitDensityPenalityFactor(0.05) gpl.doInitialPlace(threads = 4) gpl.doNesterovPlace(threads = 4) gpl.reset() # Run initial detailed placement site = design.getBlock().getRows()[0].getSite() # Allow 1um x-displacement and 3um y-displacement max_disp_x = int(design.micronToDBU(1)) max_disp_y = int(design.micronToDBU(3)) # Remove filler cells to be able to move the cells design.getOpendp().removeFillers() design.getOpendp().detailedPlacement(max_disp_x, max_disp_y, "", False) import pdn, odb # Configure power delivery network # Set up global power/ground connections for net in design.getBlock().getNets(): if net.getSigType() == "POWER" or net.getSigType() == "GROUND": net.setSpecial() # Mark power/ground nets as special nets # Find existing power and ground nets or create if needed VDD_net = design.getBlock().findNet("VDD") VSS_net = design.getBlock().findNet("VSS") switched_power = None # No switched power domain in this design secondary = list() # No secondary power nets # Create VDD/VSS nets if they don't exist if VDD_net == None: VDD_net = odb.dbNet_create(design.getBlock(), "VDD") VDD_net.setSpecial() VDD_net.setSigType("POWER") if VSS_net == None: VSS_net = odb.dbNet_create(design.getBlock(), "VSS") VSS_net.setSpecial() VSS_net.setSigType("GROUND") # Connect power pins to global nets # Map standard VDD pins to power net for all instances design.getBlock().addGlobalConnect(region = None, instPattern = ".*", pinPattern = "^VDD$", net = VDD_net, do_connect = True) # Map peripheral domain VDD pins to power net design.getBlock().addGlobalConnect(region = None, instPattern = ".*", pinPattern = "^VDDPE$", net = VDD_net, do_connect = True) # Map core domain VDD pins to power net design.getBlock().addGlobalConnect(region = None, instPattern = ".*", pinPattern = "^VDDCE$", net = VDD_net, do_connect = True) # Map standard VSS pins to ground net design.getBlock().addGlobalConnect(region = None, instPattern = ".*", pinPattern = "^VSS$", net = VSS_net, do_connect = True) # Map VSS pins with 'E' suffix to ground net design.getBlock().addGlobalConnect(region = None, instPattern = ".*", pinPattern = "^VSSE$", net = VSS_net, do_connect = True) # Apply the global connections design.getBlock().globalConnect() # Configure power domains pdngen = design.getPdnGen() # Set core power domain with primary power/ground nets pdngen.setCoreDomain(power = VDD_net, switched_power = switched_power, ground = VSS_net, secondary = secondary) # Set via cut pitch to 0 μm pdn_cut_pitch = [design.micronToDBU(0) for i in range(2)] # Get routing layers for power ring connections to pads ring_connect_to_pad_layers = list() for layer in design.getTech().getDB().getTech().getLayers(): if layer.getType() == "ROUTING": ring_connect_to_pad_layers.append(layer) # Create power grid for standard cells domains = [pdngen.findDomain("Core")] # Set halo around macros for power grid routing halo = [design.micronToDBU(0) for i in range(4)] for domain in domains: # Create the main core grid structure pdngen.makeCoreGrid(domain = domain, name = "top", starts_with = pdn.GROUND, # Start with ground net pin_layers = [], generate_obstructions = [], powercell = None, powercontrol = None, powercontrolnetwork = "STAR") # Get metal layers for power grid implementation m1 = design.getTech().getDB().getTech().findLayer("metal1") m4 = design.getTech().getDB().getTech().findLayer("metal4") m7 = design.getTech().getDB().getTech().findLayer("metal7") m8 = design.getTech().getDB().getTech().findLayer("metal8") grid = pdngen.findGrid("top") for g in grid: # Create horizontal power straps on metal1 for standard cell power rail connections pdngen.makeFollowpin(grid = g, layer = m1, width = design.micronToDBU(0.07), # 0.07μm straps for standard cell rails extend = pdn.CORE) # Create power straps on metal4 with 1.2μm width and 6μm pitch pdngen.makeStrap(grid = g, layer = m4, width = design.micronToDBU(1.2), spacing = design.micronToDBU(1.2), pitch = design.micronToDBU(6), offset = design.micronToDBU(0), number_of_straps = 0, # Auto-calculate number of straps snap = False, starts_with = pdn.GRID, extend = pdn.CORE, nets = []) # Create power straps on metal7 with 1.4μm width and 10.8μm pitch pdngen.makeStrap(grid = g, layer = m7, width = design.micronToDBU(1.4), spacing = design.micronToDBU(1.4), pitch = design.micronToDBU(10.8), offset = design.micronToDBU(0), number_of_straps = 0, snap = False, starts_with = pdn.GRID, extend = pdn.CORE, nets = []) # Create power straps on metal7 with 1.4μm width and 10.8μm pitch pdngen.makeStrap(grid = g, layer = m8, width = design.micronToDBU(1.4), spacing = design.micronToDBU(1.4), pitch = design.micronToDBU(10.8), offset = design.micronToDBU(0), number_of_straps = 0, snap = False, starts_with = pdn.GRID, extend = pdn.BOUNDARY, nets = []) # Create via connections between power grid layers # Connect metal1 to metal4 pdngen.makeConnect(grid = g, layer0 = m1, layer1 = m4, cut_pitch_x = pdn_cut_pitch[0], cut_pitch_y = pdn_cut_pitch[1], vias = [], techvias = [], max_rows = 0, max_columns = 0, ongrid = [], split_cuts = dict(), dont_use_vias = "") # Connect metal4 to metal7 pdngen.makeConnect(grid = g, layer0 = m4, layer1 = m7, cut_pitch_x = pdn_cut_pitch[0], cut_pitch_y = pdn_cut_pitch[1], vias = [], techvias = [], max_rows = 0, max_columns = 0, ongrid = [], split_cuts = dict(), dont_use_vias = "") # Connect metal7 to metal8 pdngen.makeConnect(grid = g, layer0 = m7, layer1 = m8, cut_pitch_x = pdn_cut_pitch[0], cut_pitch_y = pdn_cut_pitch[1], vias = [], techvias = [], max_rows = 0, max_columns = 0, ongrid = [], split_cuts = dict(), dont_use_vias = "") # Create power grid for macro blocks # Define additional metal layers for macro connections macros = [inst for inst in design.getBlock().getInsts() if inst.getMaster().isBlock()] m5 = design.getTech().getDB().getTech().findLayer("metal5") m6 = design.getTech().getDB().getTech().findLayer("metal6") for i in range(len(macros)): # Create separate power grid for each macro instance for domain in domains: pdngen.makeInstanceGrid(domain = domain, name = "CORE_macro_grid_" + str(i), starts_with = pdn.GROUND, inst = macros[i], halo = halo, pg_pins_to_boundary = True, # Connect power/ground pins to boundary default_grid = False, generate_obstructions = [], is_bump = False) grid = pdngen.findGrid("CORE_macro_grid_" + str(i)) for g in grid: # Create power straps on metal5 for macro connections pdngen.makeStrap(grid = g, layer = m5, width = design.micronToDBU(1.2), spacing = design.micronToDBU(1.2), pitch = design.micronToDBU(6), offset = design.micronToDBU(0), number_of_straps = 0, snap = True, # Snap to grid starts_with = pdn.GRID, extend = pdn.CORE, nets = []) # Create power straps on metal6 for macro connections pdngen.makeStrap(grid = g, layer = m6, width = design.micronToDBU(1.2), spacing = design.micronToDBU(1.2), pitch = design.micronToDBU(6), offset = design.micronToDBU(0), number_of_straps = 0, snap = True, starts_with = pdn.GRID, extend = pdn.CORE, nets = []) # Create via connections between macro power grid layers # Connect metal4 (from core grid) to metal5 (macro grid) pdngen.makeConnect(grid = g, layer0 = m4, layer1 = m5, cut_pitch_x = pdn_cut_pitch[0], cut_pitch_y = pdn_cut_pitch[1], vias = [], techvias = [], max_rows = 0, max_columns = 0, ongrid = [], split_cuts = dict(), dont_use_vias = "") # Connect metal5 to metal6 (macro grid layers) pdngen.makeConnect(grid = g, layer0 = m5, layer1 = m6, cut_pitch_x = pdn_cut_pitch[0], cut_pitch_y = pdn_cut_pitch[1], vias = [], techvias = [], max_rows = 0, max_columns = 0, ongrid = [], split_cuts = dict(), dont_use_vias = "") # Connect metal6 (macro grid) to metal7 (core grid) pdngen.makeConnect(grid = g, layer0 = m6, layer1 = m7, cut_pitch_x = pdn_cut_pitch[0], cut_pitch_y = pdn_cut_pitch[1], vias = [], techvias = [], max_rows = 0, max_columns = 0, ongrid = [], split_cuts = dict(), dont_use_vias = "") # Generate the final power delivery network pdngen.checkSetup() # Verify configuration pdngen.buildGrids(False) # Build the power grid pdngen.writeToDb(True, ) # Write power grid to the design database pdngen.resetShapes() # Reset temporary shapes # Configure and run clock tree synthesis design.evalTclString("set_propagated_clock [get_clocks {core_clock}]") # Set RC values for clock and signal nets design.evalTclString("set_wire_rc -clock -resistance 0.03574 -capacitance 0.07516") design.evalTclString("set_wire_rc -signal -resistance 0.03574 -capacitance 0.07516") cts = design.getTritonCts() parms = cts.getParms() parms.setWireSegmentUnit(20) # Configure clock buffers cts.setBufferList("BUF_X2") cts.setRootBuffer("BUF_X2") cts.setSinkBuffer("BUF_X2") cts.runTritonCts() # Run final detailed placement site = design.getBlock().getRows()[0].getSite() max_disp_x = int(design.micronToDBU(1) / site.getWidth()) max_disp_y = int(design.micronToDBU(3) / site.getHeight()) design.getOpendp().detailedPlacement(max_disp_x, max_disp_y, "", False) import openroad as ord # Insert filler cells db = ord.get_db() filler_masters = list() # filler cells' naming convention filler_cells_prefix = "FILLCELL_" for lib in db.getLibs(): for master in lib.getMasters(): if master.getType() == "CORE_SPACER": filler_masters.append(master) if len(filler_masters) == 0: print("no filler cells in library!") else: design.getOpendp().fillerPlacement(filler_masters = filler_masters, prefix = filler_cells_prefix, verbose = False) # Configure and run global routing # Set routing layer ranges for signal and clock nets signal_low_layer = design.getTech().getDB().getTech().findLayer("metal1").getRoutingLevel() signal_high_layer = design.getTech().getDB().getTech().findLayer("metal7").getRoutingLevel() clk_low_layer = design.getTech().getDB().getTech().findLayer("metal1").getRoutingLevel() clk_high_layer = design.getTech().getDB().getTech().findLayer("metal7").getRoutingLevel() grt = design.getGlobalRouter() grt.setMinRoutingLayer(signal_low_layer) grt.setMaxRoutingLayer(signal_high_layer) grt.setMinLayerForClock(clk_low_layer) grt.setMaxLayerForClock(clk_high_layer) grt.setAdjustment(0.5) grt.setVerbose(True) grt.globalRoute(True) # Write final Verilog file design.evalTclString("write_verilog final.v") import drt # Configure and run detailed routing drter = design.getTritonRoute() params = drt.ParamStruct() params.outputMazeFile = "" params.outputDrcFile = "" params.outputCmapFile = "" params.outputGuideCoverageFile = "" params.dbProcessNode = "" params.enableViaGen = True params.drouteEndIter = 1 params.viaInPinBottomLayer = "" params.viaInPinTopLayer = "" params.orSeed = -1 params.orK = 0 params.bottomRoutingLayer = "metal1" params.topRoutingLayer = "metal7" params.verbose = 1 params.cleanPatches = True params.doPa = True params.singleStepDR = False params.minAccessPoints = 1 params.saveGuideUpdates = False drter.setParams(params) drter.main() # Write final odb file design.writeDb("final.odb")
from openroad import Tech, Design, Timing from pathlib import Path # Initialize OpenROAD objects and read technology files tech = Tech() # Set paths to library and design files libDir = Path("../Design/nangate45/lib") lefDir = Path("../Design/nangate45/lef") designDir = Path("../Design/") design_top_module_name = "gcd" # Read all liberty (.lib) and LEF files from the library directories libFiles = libDir.glob("*.lib") techLefFiles = lefDir.glob("*.tech.lef") lefFiles = lefDir.glob('*.lef') # Load liberty timing libraries for libFile in libFiles: tech.readLiberty(libFile.as_posix()) # Load technology and cell LEF files for techLefFile in techLefFiles: tech.readLef(techLefFile.as_posix()) for lefFile in lefFiles: tech.readLef(lefFile.as_posix()) # Create design and read Verilog netlist design = Design(tech) verilogFile = designDir/str("1_synth.v") design.readVerilog(verilogFile.as_posix()) design.link(design_top_module_name) # Configure clock constraints # Create 20ns period clock on clk port design.evalTclString("create_clock -period 20 [get_ports clk] -name core_clock") design.evalTclString("set_propagated_clock [get_clocks {core_clock}]") import odb # Initialize floorplan with core and die area floorplan = design.getFloorplan() # Set die area to 60um x 50um die_area = odb.Rect(design.micronToDBU(0), design.micronToDBU(0), design.micronToDBU(60), design.micronToDBU(50)) # Set core area to 50um x 40um with 5um margins core_area = odb.Rect(design.micronToDBU(5), design.micronToDBU(5), design.micronToDBU(55), design.micronToDBU(45)) # Initialize floorplan with FreePDK45 site site = floorplan.findSite("FreePDK45_38x28_10R_NP_162NW_34O") floorplan.initFloorplan(die_area, core_area, site) floorplan.makeTracks() # Configure and run I/O pin placement params = design.getIOPlacer().getParameters() params.setRandSeed(42) params.setMinDistanceInTracks(False) params.setMinDistance(design.micronToDBU(0)) params.setCornerAvoidance(design.micronToDBU(0)) # Place I/O pins on metal8 (horizontal) and metal9 (vertical) layers design.getIOPlacer().addHorLayer(design.getTech().getDB().getTech().findLayer("metal8")) design.getIOPlacer().addVerLayer(design.getTech().getDB().getTech().findLayer("metal9")) IOPlacer_random_mode = True design.getIOPlacer().runAnnealing(IOPlacer_random_mode) # Place macro blocks if present macros = [inst for inst in design.getBlock().getInsts() if inst.getMaster().isBlock()] if len(macros) > 0: mpl = design.getMacroPlacer() block = design.getBlock() core = block.getCoreArea() mpl.place( num_threads = 64, max_num_macro = len(macros)//8, min_num_macro = 0, max_num_inst = 0, min_num_inst = 0, tolerance = 0.1, max_num_level = 2, coarsening_ratio = 10.0, large_net_threshold = 50, signature_net_threshold = 50, halo_width = 2.0, halo_height = 2.0, fence_lx = block.dbuToMicrons(core.xMin()), fence_ly = block.dbuToMicrons(core.yMin()), fence_ux = block.dbuToMicrons(core.xMax()), fence_uy = block.dbuToMicrons(core.yMax()), area_weight = 0.1, outline_weight = 100.0, wirelength_weight = 100.0, guidance_weight = 10.0, fence_weight = 10.0, boundary_weight = 50.0, notch_weight = 10.0, macro_blockage_weight = 10.0, pin_access_th = 0.0, target_util = 0.25, target_dead_space = 0.05, min_ar = 0.33, snap_layer = 4, bus_planning_flag = False, report_directory = "" ) # Configure and run global placement gpl = design.getReplace() gpl.setTimingDrivenMode(False) gpl.setRoutabilityDrivenMode(True) gpl.setUniformTargetDensityMode(True) # Limit initial placement iterations and set density penalty gpl.setInitialPlaceMaxIter(10) gpl.setInitDensityPenalityFactor(0.05) gpl.doInitialPlace(threads = 4) gpl.doNesterovPlace(threads = 4) gpl.reset() # Run initial detailed placement site = design.getBlock().getRows()[0].getSite() # Allow 1um x-displacement and 3um y-displacement max_disp_x = int(design.micronToDBU(1)) max_disp_y = int(design.micronToDBU(3)) # Remove filler cells to be able to move the cells design.getOpendp().removeFillers() design.getOpendp().detailedPlacement(max_disp_x, max_disp_y, "", False) import pdn, odb # Configure power delivery network # Set up global power/ground connections for net in design.getBlock().getNets(): if net.getSigType() == "POWER" or net.getSigType() == "GROUND": net.setSpecial() VDD_net = design.getBlock().findNet("VDD") VSS_net = design.getBlock().findNet("VSS") switched_power = None secondary = list() # Create VDD/VSS nets if they don't exist if VDD_net == None: VDD_net = odb.dbNet_create(design.getBlock(), "VDD") VDD_net.setSpecial() VDD_net.setSigType("POWER") if VSS_net == None: VSS_net = odb.dbNet_create(design.getBlock(), "VSS") VSS_net.setSpecial() VSS_net.setSigType("GROUND") # Connect power pins to global nets design.getBlock().addGlobalConnect(region = None, instPattern = ".*", pinPattern = "^VDD$", net = VDD_net, do_connect = True) design.getBlock().addGlobalConnect(region = None, instPattern = ".*", pinPattern = "^VDDPE$", net = VDD_net, do_connect = True) design.getBlock().addGlobalConnect(region = None, instPattern = ".*", pinPattern = "^VDDCE$", net = VDD_net, do_connect = True) design.getBlock().addGlobalConnect(region = None, instPattern = ".*", pinPattern = "^VSS$", net = VSS_net, do_connect = True) design.getBlock().addGlobalConnect(region = None, instPattern = ".*", pinPattern = "^VSSE$", net = VSS_net, do_connect = True) design.getBlock().globalConnect() # Configure power domains pdngen = design.getPdnGen() pdngen.setCoreDomain(power = VDD_net, switched_power = switched_power, ground = VSS_net, secondary = secondary) # Configure power ring dimensions core_ring_width = [design.micronToDBU(2), design.micronToDBU(2)] core_ring_spacing = [design.micronToDBU(2), design.micronToDBU(2)] core_ring_core_offset = [design.micronToDBU(0) for i in range(4)] core_ring_pad_offset = [design.micronToDBU(0) for i in range(4)] pdn_cut_pitch = [design.micronToDBU(0) for i in range(2)] # Get routing layers for power ring connections ring_connect_to_pad_layers = list() for layer in design.getTech().getDB().getTech().getLayers(): if layer.getType() == "ROUTING": ring_connect_to_pad_layers.append(layer) # Create power grid for standard cells domains = [pdngen.findDomain("Core")] halo = [design.micronToDBU(0) for i in range(4)] for domain in domains: pdngen.makeCoreGrid(domain = domain, name = "top", starts_with = pdn.GROUND, pin_layers = [], generate_obstructions = [], powercell = None, powercontrol = None, powercontrolnetwork = "STAR") # Get metal layers for power grid m1 = design.getTech().getDB().getTech().findLayer("metal1") m4 = design.getTech().getDB().getTech().findLayer("metal4") m7 = design.getTech().getDB().getTech().findLayer("metal7") m8 = design.getTech().getDB().getTech().findLayer("metal8") grid = pdngen.findGrid("top") for g in grid: # Create power rings around core area pdngen.makeRing(grid = g, layer0 = m7, width0 = core_ring_width[0], spacing0 = core_ring_spacing[0], layer1 = m8, width1 = core_ring_width[0], spacing1 = core_ring_spacing[0], starts_with = pdn.GRID, offset = core_ring_core_offset, pad_offset = core_ring_pad_offset, extend = False, pad_pin_layers = ring_connect_to_pad_layers, nets = [], allow_out_of_die = True) # Create horizontal power straps on metal1 for standard cell connections pdngen.makeFollowpin(grid = g, layer = m1, width = design.micronToDBU(0.07), extend = pdn.CORE) # Create vertical power straps on metal4 and metal7 pdngen.makeStrap(grid = g, layer = m4, width = design.micronToDBU(1.2), spacing = design.micronToDBU(1.2), pitch = design.micronToDBU(6), offset = design.micronToDBU(0), number_of_straps = 0, snap = False, starts_with = pdn.GRID, extend = pdn.CORE, nets = []) pdngen.makeStrap(grid = g, layer = m7, width = design.micronToDBU(1.4), spacing = design.micronToDBU(1.4), pitch = design.micronToDBU(10.8), offset = design.micronToDBU(0), number_of_straps = 0, snap = False, starts_with = pdn.GRID, extend = pdn.RINGS, nets = []) pdngen.makeStrap(grid = g, layer = m8, width = design.micronToDBU(1.4), spacing = design.micronToDBU(1.4), pitch = design.micronToDBU(10.8), offset = design.micronToDBU(0), number_of_straps = 0, snap = False, starts_with = pdn.GRID, extend = pdn.BOUNDARY, nets = []) # Create via connections between power grid layers pdngen.makeConnect(grid = g, layer0 = m1, layer1 = m4, cut_pitch_x = pdn_cut_pitch[0], cut_pitch_y = pdn_cut_pitch[1], vias = [], techvias = [], max_rows = 0, max_columns = 0, ongrid = [], split_cuts = dict(), dont_use_vias = "") pdngen.makeConnect(grid = g, layer0 = m4, layer1 = m7, cut_pitch_x = pdn_cut_pitch[0], cut_pitch_y = pdn_cut_pitch[1], vias = [], techvias = [], max_rows = 0, max_columns = 0, ongrid = [], split_cuts = dict(), dont_use_vias = "") pdngen.makeConnect(grid = g, layer0 = m7, layer1 = m8, cut_pitch_x = pdn_cut_pitch[0], cut_pitch_y = pdn_cut_pitch[1], vias = [], techvias = [], max_rows = 0, max_columns = 0, ongrid = [], split_cuts = dict(), dont_use_vias = "") # Create power grid for macro blocks macros = [inst for inst in design.getBlock().getInsts() if inst.getMaster().isBlock()] m5 = design.getTech().getDB().getTech().findLayer("metal5") m6 = design.getTech().getDB().getTech().findLayer("metal6") for i in range(len(macros)): # Create power grid for each macro for domain in domains: pdngen.makeInstanceGrid(domain = domain, name = "CORE_macro_grid_" + str(i), starts_with = pdn.GROUND, inst = macros[i], halo = halo, pg_pins_to_boundary = True, default_grid = False, generate_obstructions = [], is_bump = False) grid = pdngen.findGrid("CORE_macro_grid_" + str(i)) for g in grid: # Create power straps on metal5 and metal6 for macro connections pdngen.makeStrap(grid = g, layer = m5, width = design.micronToDBU(1.2), spacing = design.micronToDBU(1.2), pitch = design.micronToDBU(6), offset = design.micronToDBU(0), number_of_straps = 0, snap = True, starts_with = pdn.GRID, extend = pdn.CORE, nets = []) pdngen.makeStrap(grid = g, layer = m6, width = design.micronToDBU(1.2), spacing = design.micronToDBU(1.2), pitch = design.micronToDBU(6), offset = design.micronToDBU(0), number_of_straps = 0, snap = True, starts_with = pdn.GRID, extend = pdn.CORE, nets = []) # Create via connections between macro power grid layers pdngen.makeConnect(grid = g, layer0 = m4, layer1 = m5, cut_pitch_x = pdn_cut_pitch[0], cut_pitch_y = pdn_cut_pitch[1], vias = [], techvias = [], max_rows = 0, max_columns = 0, ongrid = [], split_cuts = dict(), dont_use_vias = "") pdngen.makeConnect(grid = g, layer0 = m5, layer1 = m6, cut_pitch_x = pdn_cut_pitch[0], cut_pitch_y = pdn_cut_pitch[1], vias = [], techvias = [], max_rows = 0, max_columns = 0, ongrid = [], split_cuts = dict(), dont_use_vias = "") pdngen.makeConnect(grid = g, layer0 = m6, layer1 = m7, cut_pitch_x = pdn_cut_pitch[0], cut_pitch_y = pdn_cut_pitch[1], vias = [], techvias = [], max_rows = 0, max_columns = 0, ongrid = [], split_cuts = dict(), dont_use_vias = "") # Verify and build power grid pdngen.checkSetup() pdngen.buildGrids(False) pdngen.writeToDb(True, ) pdngen.resetShapes() # Configure and run clock tree synthesis design.evalTclString("set_propagated_clock [get_clocks {core_clock}]") # Set RC values for clock and signal nets design.evalTclString("set_wire_rc -clock -resistance 0.03574 -capacitance 0.07516") design.evalTclString("set_wire_rc -signal -resistance 0.03574 -capacitance 0.07516") cts = design.getTritonCts() parms = cts.getParms() parms.setWireSegmentUnit(20) # Configure clock buffers cts.setBufferList("BUF_X2") cts.setRootBuffer("BUF_X2") cts.setSinkBuffer("BUF_X2") cts.runTritonCts() # Run final detailed placement site = design.getBlock().getRows()[0].getSite() max_disp_x = int(design.micronToDBU(1) / site.getWidth()) max_disp_y = int(design.micronToDBU(3) / site.getHeight()) design.getOpendp().detailedPlacement(max_disp_x, max_disp_y, "", False) import openroad as ord # Insert filler cells db = ord.get_db() filler_masters = list() # filler cells' naming convention filler_cells_prefix = "FILLCELL_" for lib in db.getLibs(): for master in lib.getMasters(): if master.getType() == "CORE_SPACER": filler_masters.append(master) if len(filler_masters) == 0: print("no filler cells in library!") else: design.getOpendp().fillerPlacement(filler_masters = filler_masters, prefix = filler_cells_prefix, verbose = False) # Configure and run global routing # Set routing layer ranges for signal and clock nets signal_low_layer = design.getTech().getDB().getTech().findLayer("metal1").getRoutingLevel() signal_high_layer = design.getTech().getDB().getTech().findLayer("metal7").getRoutingLevel() clk_low_layer = design.getTech().getDB().getTech().findLayer("metal1").getRoutingLevel() clk_high_layer = design.getTech().getDB().getTech().findLayer("metal7").getRoutingLevel() grt = design.getGlobalRouter() grt.setMinRoutingLayer(signal_low_layer) grt.setMaxRoutingLayer(signal_high_layer) grt.setMinLayerForClock(clk_low_layer) grt.setMaxLayerForClock(clk_high_layer) grt.setAdjustment(0.5) grt.setVerbose(True) grt.globalRoute(True) # Write final DEF file design.writeDef("final.def") import drt # Configure and run detailed routing drter = design.getTritonRoute() params = drt.ParamStruct() params.outputMazeFile = "" params.outputDrcFile = "" params.outputCmapFile = "" params.outputGuideCoverageFile = "" params.dbProcessNode = "" params.enableViaGen = True params.drouteEndIter = 1 params.viaInPinBottomLayer = "" params.viaInPinTopLayer = "" params.orSeed = -1 params.orK = 0 params.bottomRoutingLayer = "metal1" params.topRoutingLayer = "metal7" params.verbose = 1 params.cleanPatches = True params.doPa = True params.singleStepDR = False params.minAccessPoints = 1 params.saveGuideUpdates = False drter.setParams(params) drter.main() # Write final odb file design.writeDb("final.odb")
from openroad import Tech, Design, Timing from pathlib import Path # Initialize OpenROAD objects and read technology files tech = Tech() # Set paths to library and design files libDir = Path("../Design/nangate45/lib") lefDir = Path("../Design/nangate45/lef") designDir = Path("../Design/") design_top_module_name = "gcd" # Read all liberty (.lib) and LEF files from the library directories libFiles = libDir.glob("*.lib") techLefFiles = lefDir.glob("*.tech.lef") lefFiles = lefDir.glob('*.lef') # Load liberty timing libraries for libFile in libFiles: tech.readLiberty(libFile.as_posix()) # Load technology and cell LEF files for techLefFile in techLefFiles: tech.readLef(techLefFile.as_posix()) for lefFile in lefFiles: tech.readLef(lefFile.as_posix()) # Create design and read Verilog netlist design = Design(tech) verilogFile = designDir/str("1_synth.v") design.readVerilog(verilogFile.as_posix()) design.link(design_top_module_name) # Configure clock constraints # Create 20ns period clock on clk port design.evalTclString("create_clock -period 20 [get_ports clk] -name core_clock") design.evalTclString("set_propagated_clock [get_clocks {core_clock}]") import odb # Initialize floorplan with core and die area floorplan = design.getFloorplan() # Set die area to 60um x 50um die_area = odb.Rect(design.micronToDBU(0), design.micronToDBU(0), design.micronToDBU(60), design.micronToDBU(50)) # Set core area to 50um x 40um with 5um margins core_area = odb.Rect(design.micronToDBU(5), design.micronToDBU(5), design.micronToDBU(55), design.micronToDBU(45)) # Initialize floorplan with FreePDK45 site site = floorplan.findSite("FreePDK45_38x28_10R_NP_162NW_34O") floorplan.initFloorplan(die_area, core_area, site) floorplan.makeTracks() # Configure and run I/O pin placement params = design.getIOPlacer().getParameters() params.setRandSeed(42) params.setMinDistanceInTracks(False) params.setMinDistance(design.micronToDBU(0)) params.setCornerAvoidance(design.micronToDBU(0)) # Place I/O pins on metal8 (horizontal) and metal9 (vertical) layers design.getIOPlacer().addHorLayer(design.getTech().getDB().getTech().findLayer("metal8")) design.getIOPlacer().addVerLayer(design.getTech().getDB().getTech().findLayer("metal9")) IOPlacer_random_mode = True design.getIOPlacer().runAnnealing(IOPlacer_random_mode) # Place macro blocks if present macros = [inst for inst in design.getBlock().getInsts() if inst.getMaster().isBlock()] if len(macros) > 0: mpl = design.getMacroPlacer() block = design.getBlock() core = block.getCoreArea() mpl.place( num_threads = 64, max_num_macro = len(macros)//8, min_num_macro = 0, max_num_inst = 0, min_num_inst = 0, tolerance = 0.1, max_num_level = 2, coarsening_ratio = 10.0, large_net_threshold = 50, signature_net_threshold = 50, halo_width = 2.0, halo_height = 2.0, fence_lx = block.dbuToMicrons(core.xMin()), fence_ly = block.dbuToMicrons(core.yMin()), fence_ux = block.dbuToMicrons(core.xMax()), fence_uy = block.dbuToMicrons(core.yMax()), area_weight = 0.1, outline_weight = 100.0, wirelength_weight = 100.0, guidance_weight = 10.0, fence_weight = 10.0, boundary_weight = 50.0, notch_weight = 10.0, macro_blockage_weight = 10.0, pin_access_th = 0.0, target_util = 0.25, target_dead_space = 0.05, min_ar = 0.33, snap_layer = 4, bus_planning_flag = False, report_directory = "" ) # Configure and run global placement gpl = design.getReplace() gpl.setTimingDrivenMode(False) gpl.setRoutabilityDrivenMode(True) gpl.setUniformTargetDensityMode(True) # Limit initial placement iterations and set density penalty gpl.setInitialPlaceMaxIter(10) gpl.setInitDensityPenalityFactor(0.05) gpl.doInitialPlace(threads = 4) gpl.doNesterovPlace(threads = 4) gpl.reset() # Run initial detailed placement site = design.getBlock().getRows()[0].getSite() # Allow 1um x-displacement and 3um y-displacement max_disp_x = int(design.micronToDBU(1)) max_disp_y = int(design.micronToDBU(3)) # Remove filler cells to be able to move the cells design.getOpendp().removeFillers() design.getOpendp().detailedPlacement(max_disp_x, max_disp_y, "", False) import pdn, odb # Configure power delivery network # Set up global power/ground connections for net in design.getBlock().getNets(): if net.getSigType() == "POWER" or net.getSigType() == "GROUND": net.setSpecial() # Mark power/ground nets as special nets # Find existing power and ground nets or create if needed VDD_net = design.getBlock().findNet("VDD") VSS_net = design.getBlock().findNet("VSS") switched_power = None # No switched power domain in this design secondary = list() # No secondary power nets # Create VDD/VSS nets if they don't exist if VDD_net == None: VDD_net = odb.dbNet_create(design.getBlock(), "VDD") VDD_net.setSpecial() VDD_net.setSigType("POWER") if VSS_net == None: VSS_net = odb.dbNet_create(design.getBlock(), "VSS") VSS_net.setSpecial() VSS_net.setSigType("GROUND") # Connect power pins to global nets # Map standard VDD pins to power net for all instances design.getBlock().addGlobalConnect(region = None, instPattern = ".*", pinPattern = "^VDD$", net = VDD_net, do_connect = True) # Map peripheral domain VDD pins to power net design.getBlock().addGlobalConnect(region = None, instPattern = ".*", pinPattern = "^VDDPE$", net = VDD_net, do_connect = True) # Map core domain VDD pins to power net design.getBlock().addGlobalConnect(region = None, instPattern = ".*", pinPattern = "^VDDCE$", net = VDD_net, do_connect = True) # Map standard VSS pins to ground net design.getBlock().addGlobalConnect(region = None, instPattern = ".*", pinPattern = "^VSS$", net = VSS_net, do_connect = True) # Map VSS pins with 'E' suffix to ground net design.getBlock().addGlobalConnect(region = None, instPattern = ".*", pinPattern = "^VSSE$", net = VSS_net, do_connect = True) # Apply the global connections design.getBlock().globalConnect() # Configure power domains pdngen = design.getPdnGen() # Set core power domain with primary power/ground nets pdngen.setCoreDomain(power = VDD_net, switched_power = switched_power, ground = VSS_net, secondary = secondary) # Set via cut pitch to 0 μm pdn_cut_pitch = [design.micronToDBU(0) for i in range(2)] # Get routing layers for power ring connections to pads ring_connect_to_pad_layers = list() for layer in design.getTech().getDB().getTech().getLayers(): if layer.getType() == "ROUTING": ring_connect_to_pad_layers.append(layer) # Create power grid for standard cells domains = [pdngen.findDomain("Core")] # Set halo around macros for power grid routing halo = [design.micronToDBU(0) for i in range(4)] for domain in domains: # Create the main core grid structure pdngen.makeCoreGrid(domain = domain, name = "top", starts_with = pdn.GROUND, # Start with ground net pin_layers = [], generate_obstructions = [], powercell = None, powercontrol = None, powercontrolnetwork = "STAR") # Get metal layers for power grid implementation m1 = design.getTech().getDB().getTech().findLayer("metal1") m4 = design.getTech().getDB().getTech().findLayer("metal4") m7 = design.getTech().getDB().getTech().findLayer("metal7") m8 = design.getTech().getDB().getTech().findLayer("metal8") grid = pdngen.findGrid("top") for g in grid: # Create horizontal power straps on metal1 for standard cell power rail connections pdngen.makeFollowpin(grid = g, layer = m1, width = design.micronToDBU(0.07), # 0.07μm straps for standard cell rails extend = pdn.CORE) # Create power straps on metal4 with 1.2μm width and 6μm pitch pdngen.makeStrap(grid = g, layer = m4, width = design.micronToDBU(1.2), spacing = design.micronToDBU(1.2), pitch = design.micronToDBU(6), offset = design.micronToDBU(0), number_of_straps = 0, # Auto-calculate number of straps snap = False, starts_with = pdn.GRID, extend = pdn.CORE, nets = []) # Create power straps on metal7 with 1.4μm width and 10.8μm pitch pdngen.makeStrap(grid = g, layer = m7, width = design.micronToDBU(1.4), spacing = design.micronToDBU(1.4), pitch = design.micronToDBU(10.8), offset = design.micronToDBU(0), number_of_straps = 0, snap = False, starts_with = pdn.GRID, extend = pdn.CORE, nets = []) # Create power straps on metal7 with 1.4μm width and 10.8μm pitch pdngen.makeStrap(grid = g, layer = m8, width = design.micronToDBU(1.4), spacing = design.micronToDBU(1.4), pitch = design.micronToDBU(10.8), offset = design.micronToDBU(0), number_of_straps = 0, snap = False, starts_with = pdn.GRID, extend = pdn.BOUNDARY, nets = []) # Create via connections between power grid layers # Connect metal1 to metal4 pdngen.makeConnect(grid = g, layer0 = m1, layer1 = m4, cut_pitch_x = pdn_cut_pitch[0], cut_pitch_y = pdn_cut_pitch[1], vias = [], techvias = [], max_rows = 0, max_columns = 0, ongrid = [], split_cuts = dict(), dont_use_vias = "") # Connect metal4 to metal7 pdngen.makeConnect(grid = g, layer0 = m4, layer1 = m7, cut_pitch_x = pdn_cut_pitch[0], cut_pitch_y = pdn_cut_pitch[1], vias = [], techvias = [], max_rows = 0, max_columns = 0, ongrid = [], split_cuts = dict(), dont_use_vias = "") # Connect metal7 to metal8 pdngen.makeConnect(grid = g, layer0 = m7, layer1 = m8, cut_pitch_x = pdn_cut_pitch[0], cut_pitch_y = pdn_cut_pitch[1], vias = [], techvias = [], max_rows = 0, max_columns = 0, ongrid = [], split_cuts = dict(), dont_use_vias = "") # Create power grid for macro blocks # Define additional metal layers for macro connections macros = [inst for inst in design.getBlock().getInsts() if inst.getMaster().isBlock()] m5 = design.getTech().getDB().getTech().findLayer("metal5") m6 = design.getTech().getDB().getTech().findLayer("metal6") # Set PG ring config for macros macro_ring_width = [design.micronToDBU(1.5), design.micronToDBU(1.5)] macro_ring_spacing = [design.micronToDBU(1.5), design.micronToDBU(1.5)] macro_ring_core_offset = [design.micronToDBU(0) for i in range(4)] macro_ring_pad_offset = [design.micronToDBU(0) for i in range(4)] for i in range(len(macros)): # Create separate power grid for each macro instance for domain in domains: pdngen.makeInstanceGrid(domain = domain, name = "CORE_macro_grid_" + str(i), starts_with = pdn.GROUND, inst = macros[i], halo = halo, pg_pins_to_boundary = True, # Connect power/ground pins to boundary default_grid = False, generate_obstructions = [], is_bump = False) grid = pdngen.findGrid("CORE_macro_grid_" + str(i)) for g in grid: # Create power ring around macro using metal5 and metal6 pdngen.makeRing(grid = g, layer0 = m5, width0 = macro_ring_width[0], spacing0 = macro_ring_spacing[0], layer1 = m6, width1 = macro_ring_width[0], spacing1 = macro_ring_spacing[0], starts_with = pdn.GRID, offset = macro_ring_core_offset, pad_offset = macro_ring_pad_offset, extend = False, pad_pin_layers = macro_ring_connect_to_pad_layers, nets = []) # Create power straps on metal5 for macro connections pdngen.makeStrap(grid = g, layer = m5, width = design.micronToDBU(1.2), spacing = design.micronToDBU(1.2), pitch = design.micronToDBU(6), offset = design.micronToDBU(0), number_of_straps = 0, snap = True, # Snap to grid starts_with = pdn.GRID, extend = pdn.RINGS, nets = []) # Create power straps on metal6 for macro connections pdngen.makeStrap(grid = g, layer = m6, width = design.micronToDBU(1.2), spacing = design.micronToDBU(1.2), pitch = design.micronToDBU(6), offset = design.micronToDBU(0), number_of_straps = 0, snap = True, starts_with = pdn.GRID, extend = pdn.RINGS, nets = []) # Create via connections between macro power grid layers # Connect metal4 (from core grid) to metal5 (macro grid) pdngen.makeConnect(grid = g, layer0 = m4, layer1 = m5, cut_pitch_x = pdn_cut_pitch[0], cut_pitch_y = pdn_cut_pitch[1], vias = [], techvias = [], max_rows = 0, max_columns = 0, ongrid = [], split_cuts = dict(), dont_use_vias = "") # Connect metal5 to metal6 (macro grid layers) pdngen.makeConnect(grid = g, layer0 = m5, layer1 = m6, cut_pitch_x = pdn_cut_pitch[0], cut_pitch_y = pdn_cut_pitch[1], vias = [], techvias = [], max_rows = 0, max_columns = 0, ongrid = [], split_cuts = dict(), dont_use_vias = "") # Connect metal6 (macro grid) to metal7 (core grid) pdngen.makeConnect(grid = g, layer0 = m6, layer1 = m7, cut_pitch_x = pdn_cut_pitch[0], cut_pitch_y = pdn_cut_pitch[1], vias = [], techvias = [], max_rows = 0, max_columns = 0, ongrid = [], split_cuts = dict(), dont_use_vias = "") # Generate the final power delivery network pdngen.checkSetup() # Verify configuration pdngen.buildGrids(False) # Build the power grid pdngen.writeToDb(True, ) # Write power grid to the design database pdngen.resetShapes() # Reset temporary shapes # Configure and run clock tree synthesis design.evalTclString("set_propagated_clock [get_clocks {core_clock}]") # Set RC values for clock and signal nets design.evalTclString("set_wire_rc -clock -resistance 0.03574 -capacitance 0.07516") design.evalTclString("set_wire_rc -signal -resistance 0.03574 -capacitance 0.07516") cts = design.getTritonCts() parms = cts.getParms() parms.setWireSegmentUnit(20) # Configure clock buffers cts.setBufferList("BUF_X2") cts.setRootBuffer("BUF_X2") cts.setSinkBuffer("BUF_X2") cts.runTritonCts() # Run final detailed placement site = design.getBlock().getRows()[0].getSite() max_disp_x = int(design.micronToDBU(1) / site.getWidth()) max_disp_y = int(design.micronToDBU(3) / site.getHeight()) design.getOpendp().detailedPlacement(max_disp_x, max_disp_y, "", False) import openroad as ord # Insert filler cells db = ord.get_db() filler_masters = list() # filler cells' naming convention filler_cells_prefix = "FILLCELL_" for lib in db.getLibs(): for master in lib.getMasters(): if master.getType() == "CORE_SPACER": filler_masters.append(master) if len(filler_masters) == 0: print("no filler cells in library!") else: design.getOpendp().fillerPlacement(filler_masters = filler_masters, prefix = filler_cells_prefix, verbose = False) # Configure and run global routing # Set routing layer ranges for signal and clock nets signal_low_layer = design.getTech().getDB().getTech().findLayer("metal1").getRoutingLevel() signal_high_layer = design.getTech().getDB().getTech().findLayer("metal7").getRoutingLevel() clk_low_layer = design.getTech().getDB().getTech().findLayer("metal1").getRoutingLevel() clk_high_layer = design.getTech().getDB().getTech().findLayer("metal7").getRoutingLevel() grt = design.getGlobalRouter() grt.setMinRoutingLayer(signal_low_layer) grt.setMaxRoutingLayer(signal_high_layer) grt.setMinLayerForClock(clk_low_layer) grt.setMaxLayerForClock(clk_high_layer) grt.setAdjustment(0.5) grt.setVerbose(True) grt.globalRoute(True) # Write final DEF file design.writeDef("final.def") # Write final Verilog file design.evalTclString("write_verilog final.v") import drt # Configure and run detailed routing drter = design.getTritonRoute() params = drt.ParamStruct() params.outputMazeFile = "" params.outputDrcFile = "" params.outputCmapFile = "" params.outputGuideCoverageFile = "" params.dbProcessNode = "" params.enableViaGen = True params.drouteEndIter = 1 params.viaInPinBottomLayer = "" params.viaInPinTopLayer = "" params.orSeed = -1 params.orK = 0 params.bottomRoutingLayer = "metal1" params.topRoutingLayer = "metal7" params.verbose = 1 params.cleanPatches = True params.doPa = True params.singleStepDR = False params.minAccessPoints = 1 params.saveGuideUpdates = False drter.setParams(params) drter.main()
from openroad import Tech, Design, Timing from pathlib import Path # Initialize OpenROAD objects and read technology files tech = Tech() # Set paths to library and design files libDir = Path("../Design/nangate45/lib") lefDir = Path("../Design/nangate45/lef") designDir = Path("../Design/") design_top_module_name = "gcd" # Read all liberty (.lib) and LEF files from the library directories libFiles = libDir.glob("*.lib") techLefFiles = lefDir.glob("*.tech.lef") lefFiles = lefDir.glob('*.lef') # Load liberty timing libraries for libFile in libFiles: tech.readLiberty(libFile.as_posix()) # Load technology and cell LEF files for techLefFile in techLefFiles: tech.readLef(techLefFile.as_posix()) for lefFile in lefFiles: tech.readLef(lefFile.as_posix()) # Create design and read Verilog netlist design = Design(tech) verilogFile = designDir/str("1_synth.v") design.readVerilog(verilogFile.as_posix()) design.link(design_top_module_name) # Configure clock constraints # Create 20ns period clock on clk port design.evalTclString("create_clock -period 20 [get_ports clk] -name core_clock") design.evalTclString("set_propagated_clock [get_clocks {core_clock}]") import odb # Initialize floorplan with core and die area floorplan = design.getFloorplan() # Set die area to 60um x 50um die_area = odb.Rect(design.micronToDBU(0), design.micronToDBU(0), design.micronToDBU(60), design.micronToDBU(50)) # Set core area to 50um x 40um with 5um margins core_area = odb.Rect(design.micronToDBU(5), design.micronToDBU(5), design.micronToDBU(55), design.micronToDBU(45)) # Initialize floorplan with FreePDK45 site site = floorplan.findSite("FreePDK45_38x28_10R_NP_162NW_34O") floorplan.initFloorplan(die_area, core_area, site) floorplan.makeTracks() # Configure and run I/O pin placement params = design.getIOPlacer().getParameters() params.setRandSeed(42) params.setMinDistanceInTracks(False) params.setMinDistance(design.micronToDBU(0)) params.setCornerAvoidance(design.micronToDBU(0)) # Place I/O pins on metal8 (horizontal) and metal9 (vertical) layers design.getIOPlacer().addHorLayer(design.getTech().getDB().getTech().findLayer("metal8")) design.getIOPlacer().addVerLayer(design.getTech().getDB().getTech().findLayer("metal9")) IOPlacer_random_mode = True design.getIOPlacer().runAnnealing(IOPlacer_random_mode) # Place macro blocks if present macros = [inst for inst in design.getBlock().getInsts() if inst.getMaster().isBlock()] if len(macros) > 0: mpl = design.getMacroPlacer() block = design.getBlock() core = block.getCoreArea() mpl.place( num_threads = 64, max_num_macro = len(macros)//8, min_num_macro = 0, max_num_inst = 0, min_num_inst = 0, tolerance = 0.1, max_num_level = 2, coarsening_ratio = 10.0, large_net_threshold = 50, signature_net_threshold = 50, halo_width = 2.0, halo_height = 2.0, fence_lx = block.dbuToMicrons(core.xMin()), fence_ly = block.dbuToMicrons(core.yMin()), fence_ux = block.dbuToMicrons(core.xMax()), fence_uy = block.dbuToMicrons(core.yMax()), area_weight = 0.1, outline_weight = 100.0, wirelength_weight = 100.0, guidance_weight = 10.0, fence_weight = 10.0, boundary_weight = 50.0, notch_weight = 10.0, macro_blockage_weight = 10.0, pin_access_th = 0.0, target_util = 0.25, target_dead_space = 0.05, min_ar = 0.33, snap_layer = 4, bus_planning_flag = False, report_directory = "" ) # Configure and run global placement gpl = design.getReplace() gpl.setTimingDrivenMode(False) gpl.setRoutabilityDrivenMode(True) gpl.setUniformTargetDensityMode(True) # Limit initial placement iterations and set density penalty gpl.setInitialPlaceMaxIter(10) gpl.setInitDensityPenalityFactor(0.05) gpl.doInitialPlace(threads = 4) gpl.doNesterovPlace(threads = 4) gpl.reset() # Run initial detailed placement site = design.getBlock().getRows()[0].getSite() # Allow 1um x-displacement and 3um y-displacement max_disp_x = int(design.micronToDBU(1)) max_disp_y = int(design.micronToDBU(3)) # Remove filler cells to be able to move the cells design.getOpendp().removeFillers() design.getOpendp().detailedPlacement(max_disp_x, max_disp_y, "", False) import pdn, odb # Configure power delivery network # Set up global power/ground connections for net in design.getBlock().getNets(): if net.getSigType() == "POWER" or net.getSigType() == "GROUND": net.setSpecial() # Mark power/ground nets as special nets # Find existing power and ground nets or create if needed VDD_net = design.getBlock().findNet("VDD") VSS_net = design.getBlock().findNet("VSS") switched_power = None # No switched power domain in this design secondary = list() # No secondary power nets # Create VDD/VSS nets if they don't exist if VDD_net == None: VDD_net = odb.dbNet_create(design.getBlock(), "VDD") VDD_net.setSpecial() VDD_net.setSigType("POWER") if VSS_net == None: VSS_net = odb.dbNet_create(design.getBlock(), "VSS") VSS_net.setSpecial() VSS_net.setSigType("GROUND") # Connect power pins to global nets # Map standard VDD pins to power net for all instances design.getBlock().addGlobalConnect(region = None, instPattern = ".*", pinPattern = "^VDD$", net = VDD_net, do_connect = True) # Map peripheral domain VDD pins to power net design.getBlock().addGlobalConnect(region = None, instPattern = ".*", pinPattern = "^VDDPE$", net = VDD_net, do_connect = True) # Map core domain VDD pins to power net design.getBlock().addGlobalConnect(region = None, instPattern = ".*", pinPattern = "^VDDCE$", net = VDD_net, do_connect = True) # Map standard VSS pins to ground net design.getBlock().addGlobalConnect(region = None, instPattern = ".*", pinPattern = "^VSS$", net = VSS_net, do_connect = True) # Map VSS pins with 'E' suffix to ground net design.getBlock().addGlobalConnect(region = None, instPattern = ".*", pinPattern = "^VSSE$", net = VSS_net, do_connect = True) # Apply the global connections design.getBlock().globalConnect() # Configure power domains pdngen = design.getPdnGen() # Set core power domain with primary power/ground nets pdngen.setCoreDomain(power = VDD_net, switched_power = switched_power, ground = VSS_net, secondary = secondary) # Set via cut pitch to 0 μm pdn_cut_pitch = [design.micronToDBU(0) for i in range(2)] # Get routing layers for power ring connections to pads ring_connect_to_pad_layers = list() for layer in design.getTech().getDB().getTech().getLayers(): if layer.getType() == "ROUTING": ring_connect_to_pad_layers.append(layer) # Create power grid for standard cells domains = [pdngen.findDomain("Core")] # Set halo around macros for power grid routing halo = [design.micronToDBU(0) for i in range(4)] for domain in domains: # Create the main core grid structure pdngen.makeCoreGrid(domain = domain, name = "top", starts_with = pdn.GROUND, # Start with ground net pin_layers = [], generate_obstructions = [], powercell = None, powercontrol = None, powercontrolnetwork = "STAR") # Get metal layers for power grid implementation m1 = design.getTech().getDB().getTech().findLayer("metal1") m4 = design.getTech().getDB().getTech().findLayer("metal4") m7 = design.getTech().getDB().getTech().findLayer("metal7") m8 = design.getTech().getDB().getTech().findLayer("metal8") grid = pdngen.findGrid("top") for g in grid: # Create horizontal power straps on metal1 for standard cell power rail connections pdngen.makeFollowpin(grid = g, layer = m1, width = design.micronToDBU(0.07), # 0.07μm straps for standard cell rails extend = pdn.CORE) # Create power straps on metal4 with 1.2μm width and 6μm pitch pdngen.makeStrap(grid = g, layer = m4, width = design.micronToDBU(1.2), spacing = design.micronToDBU(1.2), pitch = design.micronToDBU(6), offset = design.micronToDBU(0), number_of_straps = 0, # Auto-calculate number of straps snap = False, starts_with = pdn.GRID, extend = pdn.CORE, nets = []) # Create power straps on metal7 with 1.4μm width and 10.8μm pitch pdngen.makeStrap(grid = g, layer = m7, width = design.micronToDBU(1.4), spacing = design.micronToDBU(1.4), pitch = design.micronToDBU(10.8), offset = design.micronToDBU(0), number_of_straps = 0, snap = False, starts_with = pdn.GRID, extend = pdn.CORE, nets = []) # Create power straps on metal7 with 1.4μm width and 10.8μm pitch pdngen.makeStrap(grid = g, layer = m8, width = design.micronToDBU(1.4), spacing = design.micronToDBU(1.4), pitch = design.micronToDBU(10.8), offset = design.micronToDBU(0), number_of_straps = 0, snap = False, starts_with = pdn.GRID, extend = pdn.BOUNDARY, nets = []) # Create via connections between power grid layers # Connect metal1 to metal4 pdngen.makeConnect(grid = g, layer0 = m1, layer1 = m4, cut_pitch_x = pdn_cut_pitch[0], cut_pitch_y = pdn_cut_pitch[1], vias = [], techvias = [], max_rows = 0, max_columns = 0, ongrid = [], split_cuts = dict(), dont_use_vias = "") # Connect metal4 to metal7 pdngen.makeConnect(grid = g, layer0 = m4, layer1 = m7, cut_pitch_x = pdn_cut_pitch[0], cut_pitch_y = pdn_cut_pitch[1], vias = [], techvias = [], max_rows = 0, max_columns = 0, ongrid = [], split_cuts = dict(), dont_use_vias = "") # Connect metal7 to metal8 pdngen.makeConnect(grid = g, layer0 = m7, layer1 = m8, cut_pitch_x = pdn_cut_pitch[0], cut_pitch_y = pdn_cut_pitch[1], vias = [], techvias = [], max_rows = 0, max_columns = 0, ongrid = [], split_cuts = dict(), dont_use_vias = "") # Create power grid for macro blocks # Define additional metal layers for macro connections macros = [inst for inst in design.getBlock().getInsts() if inst.getMaster().isBlock()] m5 = design.getTech().getDB().getTech().findLayer("metal5") m6 = design.getTech().getDB().getTech().findLayer("metal6") # Set PG ring config for macros macro_ring_width = [design.micronToDBU(1.5), design.micronToDBU(1.5)] macro_ring_spacing = [design.micronToDBU(1.5), design.micronToDBU(1.5)] macro_ring_core_offset = [design.micronToDBU(0) for i in range(4)] macro_ring_pad_offset = [design.micronToDBU(0) for i in range(4)] for i in range(len(macros)): # Create separate power grid for each macro instance for domain in domains: pdngen.makeInstanceGrid(domain = domain, name = "CORE_macro_grid_" + str(i), starts_with = pdn.GROUND, inst = macros[i], halo = halo, pg_pins_to_boundary = True, # Connect power/ground pins to boundary default_grid = False, generate_obstructions = [], is_bump = False) grid = pdngen.findGrid("CORE_macro_grid_" + str(i)) for g in grid: # Create power ring around macro using metal5 and metal6 pdngen.makeRing(grid = g, layer0 = m5, width0 = macro_ring_width[0], spacing0 = macro_ring_spacing[0], layer1 = m6, width1 = macro_ring_width[0], spacing1 = macro_ring_spacing[0], starts_with = pdn.GRID, offset = macro_ring_core_offset, pad_offset = macro_ring_pad_offset, extend = False, pad_pin_layers = macro_ring_connect_to_pad_layers, nets = []) # Create power straps on metal5 for macro connections pdngen.makeStrap(grid = g, layer = m5, width = design.micronToDBU(1.2), spacing = design.micronToDBU(1.2), pitch = design.micronToDBU(6), offset = design.micronToDBU(0), number_of_straps = 0, snap = True, # Snap to grid starts_with = pdn.GRID, extend = pdn.RINGS, nets = []) # Create power straps on metal6 for macro connections pdngen.makeStrap(grid = g, layer = m6, width = design.micronToDBU(1.2), spacing = design.micronToDBU(1.2), pitch = design.micronToDBU(6), offset = design.micronToDBU(0), number_of_straps = 0, snap = True, starts_with = pdn.GRID, extend = pdn.RINGS, nets = []) # Create via connections between macro power grid layers # Connect metal4 (from core grid) to metal5 (macro grid) pdngen.makeConnect(grid = g, layer0 = m4, layer1 = m5, cut_pitch_x = pdn_cut_pitch[0], cut_pitch_y = pdn_cut_pitch[1], vias = [], techvias = [], max_rows = 0, max_columns = 0, ongrid = [], split_cuts = dict(), dont_use_vias = "") # Connect metal5 to metal6 (macro grid layers) pdngen.makeConnect(grid = g, layer0 = m5, layer1 = m6, cut_pitch_x = pdn_cut_pitch[0], cut_pitch_y = pdn_cut_pitch[1], vias = [], techvias = [], max_rows = 0, max_columns = 0, ongrid = [], split_cuts = dict(), dont_use_vias = "") # Connect metal6 (macro grid) to metal7 (core grid) pdngen.makeConnect(grid = g, layer0 = m6, layer1 = m7, cut_pitch_x = pdn_cut_pitch[0], cut_pitch_y = pdn_cut_pitch[1], vias = [], techvias = [], max_rows = 0, max_columns = 0, ongrid = [], split_cuts = dict(), dont_use_vias = "") # Generate the final power delivery network pdngen.checkSetup() # Verify configuration pdngen.buildGrids(False) # Build the power grid pdngen.writeToDb(True, ) # Write power grid to the design database pdngen.resetShapes() # Reset temporary shapes # Configure and run clock tree synthesis design.evalTclString("set_propagated_clock [get_clocks {core_clock}]") # Set RC values for clock and signal nets design.evalTclString("set_wire_rc -clock -resistance 0.03574 -capacitance 0.07516") design.evalTclString("set_wire_rc -signal -resistance 0.03574 -capacitance 0.07516") cts = design.getTritonCts() parms = cts.getParms() parms.setWireSegmentUnit(20) # Configure clock buffers cts.setBufferList("BUF_X2") cts.setRootBuffer("BUF_X2") cts.setSinkBuffer("BUF_X2") cts.runTritonCts() # Run final detailed placement site = design.getBlock().getRows()[0].getSite() max_disp_x = int(design.micronToDBU(1) / site.getWidth()) max_disp_y = int(design.micronToDBU(3) / site.getHeight()) design.getOpendp().detailedPlacement(max_disp_x, max_disp_y, "", False) import openroad as ord # Insert filler cells db = ord.get_db() filler_masters = list() # filler cells' naming convention filler_cells_prefix = "FILLCELL_" for lib in db.getLibs(): for master in lib.getMasters(): if master.getType() == "CORE_SPACER": filler_masters.append(master) if len(filler_masters) == 0: print("no filler cells in library!") else: design.getOpendp().fillerPlacement(filler_masters = filler_masters, prefix = filler_cells_prefix, verbose = False) # Configure and run global routing # Set routing layer ranges for signal and clock nets signal_low_layer = design.getTech().getDB().getTech().findLayer("metal1").getRoutingLevel() signal_high_layer = design.getTech().getDB().getTech().findLayer("metal7").getRoutingLevel() clk_low_layer = design.getTech().getDB().getTech().findLayer("metal1").getRoutingLevel() clk_high_layer = design.getTech().getDB().getTech().findLayer("metal7").getRoutingLevel() grt = design.getGlobalRouter() grt.setMinRoutingLayer(signal_low_layer) grt.setMaxRoutingLayer(signal_high_layer) grt.setMinLayerForClock(clk_low_layer) grt.setMaxLayerForClock(clk_high_layer) grt.setAdjustment(0.5) grt.setVerbose(True) grt.globalRoute(True) # Write final DEF file design.writeDef("final.def") # Write final Verilog file design.evalTclString("write_verilog final.v") # Write final odb file design.writeDb("final.odb")
from openroad import Tech, Design, Timing from pathlib import Path # Initialize OpenROAD objects and read technology files tech = Tech() # Set paths to library and design files libDir = Path("../Design/nangate45/lib") lefDir = Path("../Design/nangate45/lef") designDir = Path("../Design/") design_top_module_name = "gcd" # Read all liberty (.lib) and LEF files from the library directories libFiles = libDir.glob("*.lib") techLefFiles = lefDir.glob("*.tech.lef") lefFiles = lefDir.glob('*.lef') # Load liberty timing libraries for libFile in libFiles: tech.readLiberty(libFile.as_posix()) # Load technology and cell LEF files for techLefFile in techLefFiles: tech.readLef(techLefFile.as_posix()) for lefFile in lefFiles: tech.readLef(lefFile.as_posix()) # Create design and read Verilog netlist design = Design(tech) verilogFile = designDir/str("1_synth.v") design.readVerilog(verilogFile.as_posix()) design.link(design_top_module_name) # Configure clock constraints # Create 20ns period clock on clk port design.evalTclString("create_clock -period 20 [get_ports clk] -name core_clock") design.evalTclString("set_propagated_clock [get_clocks {core_clock}]") # Initialize floorplan with core and die area floorplan = design.getFloorplan() # Set die area to 60um x 50um # Initialize floorplan with FreePDK45 site site = floorplan.findSite("FreePDK45_38x28_10R_NP_162NW_34O") utilization = 0.5 aspect_ratio = 1.0 leftSpace = design.micronToDBU(10) rightSpace = design.micronToDBU(10) topSpace = design.micronToDBU(10) bottomSpace = design.micronToDBU(10) floorplan.initFloorplan(utilization, aspect_ratio, bottomSpace, topSpace, leftSpace, rightSpace, site) floorplan.makeTracks() # Configure and run I/O pin placement params = design.getIOPlacer().getParameters() params.setRandSeed(42) params.setMinDistanceInTracks(False) params.setMinDistance(design.micronToDBU(0)) params.setCornerAvoidance(design.micronToDBU(0)) # Place I/O pins on metal8 (horizontal) and metal9 (vertical) layers design.getIOPlacer().addHorLayer(design.getTech().getDB().getTech().findLayer("metal8")) design.getIOPlacer().addVerLayer(design.getTech().getDB().getTech().findLayer("metal9")) IOPlacer_random_mode = True design.getIOPlacer().runAnnealing(IOPlacer_random_mode) # Place macro blocks if present macros = [inst for inst in design.getBlock().getInsts() if inst.getMaster().isBlock()] if len(macros) > 0: mpl = design.getMacroPlacer() block = design.getBlock() core = block.getCoreArea() mpl.place( num_threads = 64, max_num_macro = len(macros)//8, min_num_macro = 0, max_num_inst = 0, min_num_inst = 0, tolerance = 0.1, max_num_level = 2, coarsening_ratio = 10.0, large_net_threshold = 50, signature_net_threshold = 50, halo_width = 2.0, halo_height = 2.0, fence_lx = block.dbuToMicrons(core.xMin()), fence_ly = block.dbuToMicrons(core.yMin()), fence_ux = block.dbuToMicrons(core.xMax()), fence_uy = block.dbuToMicrons(core.yMax()), area_weight = 0.1, outline_weight = 100.0, wirelength_weight = 100.0, guidance_weight = 10.0, fence_weight = 10.0, boundary_weight = 50.0, notch_weight = 10.0, macro_blockage_weight = 10.0, pin_access_th = 0.0, target_util = 0.25, target_dead_space = 0.05, min_ar = 0.33, snap_layer = 4, bus_planning_flag = False, report_directory = "" ) # Configure and run global placement gpl = design.getReplace() gpl.setTimingDrivenMode(False) gpl.setRoutabilityDrivenMode(True) gpl.setUniformTargetDensityMode(True) # Limit initial placement iterations and set density penalty gpl.setInitialPlaceMaxIter(10) gpl.setInitDensityPenalityFactor(0.05) gpl.doInitialPlace(threads = 4) gpl.doNesterovPlace(threads = 4) gpl.reset() # Run initial detailed placement site = design.getBlock().getRows()[0].getSite() # Allow 1um x-displacement and 3um y-displacement max_disp_x = int(design.micronToDBU(1)) max_disp_y = int(design.micronToDBU(3)) # Remove filler cells to be able to move the cells design.getOpendp().removeFillers() design.getOpendp().detailedPlacement(max_disp_x, max_disp_y, "", False) import pdn, odb # Configure power delivery network # Set up global power/ground connections for net in design.getBlock().getNets(): if net.getSigType() == "POWER" or net.getSigType() == "GROUND": net.setSpecial() VDD_net = design.getBlock().findNet("VDD") VSS_net = design.getBlock().findNet("VSS") switched_power = None secondary = list() # Create VDD/VSS nets if they don't exist if VDD_net == None: VDD_net = odb.dbNet_create(design.getBlock(), "VDD") VDD_net.setSpecial() VDD_net.setSigType("POWER") if VSS_net == None: VSS_net = odb.dbNet_create(design.getBlock(), "VSS") VSS_net.setSpecial() VSS_net.setSigType("GROUND") # Connect power pins to global nets design.getBlock().addGlobalConnect(region = None, instPattern = ".*", pinPattern = "^VDD$", net = VDD_net, do_connect = True) design.getBlock().addGlobalConnect(region = None, instPattern = ".*", pinPattern = "^VDDPE$", net = VDD_net, do_connect = True) design.getBlock().addGlobalConnect(region = None, instPattern = ".*", pinPattern = "^VDDCE$", net = VDD_net, do_connect = True) design.getBlock().addGlobalConnect(region = None, instPattern = ".*", pinPattern = "^VSS$", net = VSS_net, do_connect = True) design.getBlock().addGlobalConnect(region = None, instPattern = ".*", pinPattern = "^VSSE$", net = VSS_net, do_connect = True) design.getBlock().globalConnect() # Configure power domains pdngen = design.getPdnGen() pdngen.setCoreDomain(power = VDD_net, switched_power = switched_power, ground = VSS_net, secondary = secondary) # Configure power ring dimensions core_ring_width = [design.micronToDBU(2), design.micronToDBU(2)] core_ring_spacing = [design.micronToDBU(2), design.micronToDBU(2)] core_ring_core_offset = [design.micronToDBU(0) for i in range(4)] core_ring_pad_offset = [design.micronToDBU(0) for i in range(4)] pdn_cut_pitch = [design.micronToDBU(0) for i in range(2)] # Get routing layers for power ring connections ring_connect_to_pad_layers = list() for layer in design.getTech().getDB().getTech().getLayers(): if layer.getType() == "ROUTING": ring_connect_to_pad_layers.append(layer) # Create power grid for standard cells domains = [pdngen.findDomain("Core")] halo = [design.micronToDBU(0) for i in range(4)] for domain in domains: pdngen.makeCoreGrid(domain = domain, name = "top", starts_with = pdn.GROUND, pin_layers = [], generate_obstructions = [], powercell = None, powercontrol = None, powercontrolnetwork = "STAR") # Get metal layers for power grid m1 = design.getTech().getDB().getTech().findLayer("metal1") m4 = design.getTech().getDB().getTech().findLayer("metal4") m7 = design.getTech().getDB().getTech().findLayer("metal7") m8 = design.getTech().getDB().getTech().findLayer("metal8") grid = pdngen.findGrid("top") for g in grid: # Create power rings around core area pdngen.makeRing(grid = g, layer0 = m7, width0 = core_ring_width[0], spacing0 = core_ring_spacing[0], layer1 = m8, width1 = core_ring_width[0], spacing1 = core_ring_spacing[0], starts_with = pdn.GRID, offset = core_ring_core_offset, pad_offset = core_ring_pad_offset, extend = False, pad_pin_layers = ring_connect_to_pad_layers, nets = [], allow_out_of_die = True) # Create horizontal power straps on metal1 for standard cell connections pdngen.makeFollowpin(grid = g, layer = m1, width = design.micronToDBU(0.07), extend = pdn.CORE) # Create vertical power straps on metal4 and metal7 pdngen.makeStrap(grid = g, layer = m4, width = design.micronToDBU(1.2), spacing = design.micronToDBU(1.2), pitch = design.micronToDBU(6), offset = design.micronToDBU(0), number_of_straps = 0, snap = False, starts_with = pdn.GRID, extend = pdn.CORE, nets = []) pdngen.makeStrap(grid = g, layer = m7, width = design.micronToDBU(1.4), spacing = design.micronToDBU(1.4), pitch = design.micronToDBU(10.8), offset = design.micronToDBU(0), number_of_straps = 0, snap = False, starts_with = pdn.GRID, extend = pdn.RINGS, nets = []) pdngen.makeStrap(grid = g, layer = m8, width = design.micronToDBU(1.4), spacing = design.micronToDBU(1.4), pitch = design.micronToDBU(10.8), offset = design.micronToDBU(0), number_of_straps = 0, snap = False, starts_with = pdn.GRID, extend = pdn.BOUNDARY, nets = []) # Create via connections between power grid layers pdngen.makeConnect(grid = g, layer0 = m1, layer1 = m4, cut_pitch_x = pdn_cut_pitch[0], cut_pitch_y = pdn_cut_pitch[1], vias = [], techvias = [], max_rows = 0, max_columns = 0, ongrid = [], split_cuts = dict(), dont_use_vias = "") pdngen.makeConnect(grid = g, layer0 = m4, layer1 = m7, cut_pitch_x = pdn_cut_pitch[0], cut_pitch_y = pdn_cut_pitch[1], vias = [], techvias = [], max_rows = 0, max_columns = 0, ongrid = [], split_cuts = dict(), dont_use_vias = "") pdngen.makeConnect(grid = g, layer0 = m7, layer1 = m8, cut_pitch_x = pdn_cut_pitch[0], cut_pitch_y = pdn_cut_pitch[1], vias = [], techvias = [], max_rows = 0, max_columns = 0, ongrid = [], split_cuts = dict(), dont_use_vias = "") # Create power grid for macro blocks macros = [inst for inst in design.getBlock().getInsts() if inst.getMaster().isBlock()] m5 = design.getTech().getDB().getTech().findLayer("metal5") m6 = design.getTech().getDB().getTech().findLayer("metal6") for i in range(len(macros)): # Create power grid for each macro for domain in domains: pdngen.makeInstanceGrid(domain = domain, name = "CORE_macro_grid_" + str(i), starts_with = pdn.GROUND, inst = macros[i], halo = halo, pg_pins_to_boundary = True, default_grid = False, generate_obstructions = [], is_bump = False) grid = pdngen.findGrid("CORE_macro_grid_" + str(i)) for g in grid: # Create power straps on metal5 and metal6 for macro connections pdngen.makeStrap(grid = g, layer = m5, width = design.micronToDBU(1.2), spacing = design.micronToDBU(1.2), pitch = design.micronToDBU(6), offset = design.micronToDBU(0), number_of_straps = 0, snap = True, starts_with = pdn.GRID, extend = pdn.CORE, nets = []) pdngen.makeStrap(grid = g, layer = m6, width = design.micronToDBU(1.2), spacing = design.micronToDBU(1.2), pitch = design.micronToDBU(6), offset = design.micronToDBU(0), number_of_straps = 0, snap = True, starts_with = pdn.GRID, extend = pdn.CORE, nets = []) # Create via connections between macro power grid layers pdngen.makeConnect(grid = g, layer0 = m4, layer1 = m5, cut_pitch_x = pdn_cut_pitch[0], cut_pitch_y = pdn_cut_pitch[1], vias = [], techvias = [], max_rows = 0, max_columns = 0, ongrid = [], split_cuts = dict(), dont_use_vias = "") pdngen.makeConnect(grid = g, layer0 = m5, layer1 = m6, cut_pitch_x = pdn_cut_pitch[0], cut_pitch_y = pdn_cut_pitch[1], vias = [], techvias = [], max_rows = 0, max_columns = 0, ongrid = [], split_cuts = dict(), dont_use_vias = "") pdngen.makeConnect(grid = g, layer0 = m6, layer1 = m7, cut_pitch_x = pdn_cut_pitch[0], cut_pitch_y = pdn_cut_pitch[1], vias = [], techvias = [], max_rows = 0, max_columns = 0, ongrid = [], split_cuts = dict(), dont_use_vias = "") # Verify and build power grid pdngen.checkSetup() pdngen.buildGrids(False) pdngen.writeToDb(True, ) pdngen.resetShapes() # Configure and run clock tree synthesis design.evalTclString("set_propagated_clock [get_clocks {core_clock}]") # Set RC values for clock and signal nets design.evalTclString("set_wire_rc -clock -resistance 0.03574 -capacitance 0.07516") design.evalTclString("set_wire_rc -signal -resistance 0.03574 -capacitance 0.07516") cts = design.getTritonCts() parms = cts.getParms() parms.setWireSegmentUnit(20) # Configure clock buffers cts.setBufferList("BUF_X2") cts.setRootBuffer("BUF_X2") cts.setSinkBuffer("BUF_X2") cts.runTritonCts() # Run final detailed placement site = design.getBlock().getRows()[0].getSite() max_disp_x = int(design.micronToDBU(1) / site.getWidth()) max_disp_y = int(design.micronToDBU(3) / site.getHeight()) design.getOpendp().detailedPlacement(max_disp_x, max_disp_y, "", False) import openroad as ord # Insert filler cells db = ord.get_db() filler_masters = list() # filler cells' naming convention filler_cells_prefix = "FILLCELL_" for lib in db.getLibs(): for master in lib.getMasters(): if master.getType() == "CORE_SPACER": filler_masters.append(master) if len(filler_masters) == 0: print("no filler cells in library!") else: design.getOpendp().fillerPlacement(filler_masters = filler_masters, prefix = filler_cells_prefix, verbose = False) # Configure and run global routing # Set routing layer ranges for signal and clock nets signal_low_layer = design.getTech().getDB().getTech().findLayer("metal1").getRoutingLevel() signal_high_layer = design.getTech().getDB().getTech().findLayer("metal7").getRoutingLevel() clk_low_layer = design.getTech().getDB().getTech().findLayer("metal1").getRoutingLevel() clk_high_layer = design.getTech().getDB().getTech().findLayer("metal7").getRoutingLevel() grt = design.getGlobalRouter() grt.setMinRoutingLayer(signal_low_layer) grt.setMaxRoutingLayer(signal_high_layer) grt.setMinLayerForClock(clk_low_layer) grt.setMaxLayerForClock(clk_high_layer) grt.setAdjustment(0.5) grt.setVerbose(True) grt.globalRoute(True) import drt # Configure and run detailed routing drter = design.getTritonRoute() params = drt.ParamStruct() params.outputMazeFile = "" params.outputDrcFile = "" params.outputCmapFile = "" params.outputGuideCoverageFile = "" params.dbProcessNode = "" params.enableViaGen = True params.drouteEndIter = 1 params.viaInPinBottomLayer = "" params.viaInPinTopLayer = "" params.orSeed = -1 params.orK = 0 params.bottomRoutingLayer = "metal1" params.topRoutingLayer = "metal7" params.verbose = 1 params.cleanPatches = True params.doPa = True params.singleStepDR = False params.minAccessPoints = 1 params.saveGuideUpdates = False drter.setParams(params) drter.main() # Write final Verilog file design.evalTclString("write_verilog final.v") import psm # Run static IR drop analysis psm_obj = design.getPDNSim() timing = Timing(design) source_types = [psm.GeneratedSourceType_FULL, psm.GeneratedSourceType_STRAPS, psm.GeneratedSourceType_BUMPS] # Analyze VDD power grid IR drop psm_obj.analyzePowerGrid(net = design.getBlock().findNet("VDD"), enable_em = False, corner = timing.getCorners()[0], use_prev_solution = False, em_file = "", error_file = "", voltage_source_file = "", voltage_file = "", source_type = source_types[2]) design.evalTclString("report_power")
from openroad import Tech, Design, Timing from pathlib import Path # Initialize OpenROAD objects and read technology files tech = Tech() # Set paths to library and design files libDir = Path("../Design/nangate45/lib") lefDir = Path("../Design/nangate45/lef") designDir = Path("../Design/") design_top_module_name = "gcd" # Read all liberty (.lib) and LEF files from the library directories libFiles = libDir.glob("*.lib") techLefFiles = lefDir.glob("*.tech.lef") lefFiles = lefDir.glob('*.lef') # Load liberty timing libraries for libFile in libFiles: tech.readLiberty(libFile.as_posix()) # Load technology and cell LEF files for techLefFile in techLefFiles: tech.readLef(techLefFile.as_posix()) for lefFile in lefFiles: tech.readLef(lefFile.as_posix()) # Create design and read Verilog netlist design = Design(tech) verilogFile = designDir/str("1_synth.v") design.readVerilog(verilogFile.as_posix()) design.link(design_top_module_name) # Configure clock constraints # Create 20ns period clock on clk port design.evalTclString("create_clock -period 20 [get_ports clk] -name core_clock") design.evalTclString("set_propagated_clock [get_clocks {core_clock}]") # Initialize floorplan with core and die area floorplan = design.getFloorplan() # Set die area to 60um x 50um # Initialize floorplan with FreePDK45 site site = floorplan.findSite("FreePDK45_38x28_10R_NP_162NW_34O") utilization = 0.5 aspect_ratio = 1.0 leftSpace = design.micronToDBU(10) rightSpace = design.micronToDBU(10) topSpace = design.micronToDBU(10) bottomSpace = design.micronToDBU(10) floorplan.initFloorplan(utilization, aspect_ratio, bottomSpace, topSpace, leftSpace, rightSpace, site) floorplan.makeTracks() # Configure and run I/O pin placement params = design.getIOPlacer().getParameters() params.setRandSeed(42) params.setMinDistanceInTracks(False) params.setMinDistance(design.micronToDBU(0)) params.setCornerAvoidance(design.micronToDBU(0)) # Place I/O pins on metal8 (horizontal) and metal9 (vertical) layers design.getIOPlacer().addHorLayer(design.getTech().getDB().getTech().findLayer("metal8")) design.getIOPlacer().addVerLayer(design.getTech().getDB().getTech().findLayer("metal9")) IOPlacer_random_mode = True design.getIOPlacer().runAnnealing(IOPlacer_random_mode) # Place macro blocks if present macros = [inst for inst in design.getBlock().getInsts() if inst.getMaster().isBlock()] if len(macros) > 0: mpl = design.getMacroPlacer() block = design.getBlock() core = block.getCoreArea() mpl.place( num_threads = 64, max_num_macro = len(macros)//8, min_num_macro = 0, max_num_inst = 0, min_num_inst = 0, tolerance = 0.1, max_num_level = 2, coarsening_ratio = 10.0, large_net_threshold = 50, signature_net_threshold = 50, halo_width = 2.0, halo_height = 2.0, fence_lx = block.dbuToMicrons(core.xMin()), fence_ly = block.dbuToMicrons(core.yMin()), fence_ux = block.dbuToMicrons(core.xMax()), fence_uy = block.dbuToMicrons(core.yMax()), area_weight = 0.1, outline_weight = 100.0, wirelength_weight = 100.0, guidance_weight = 10.0, fence_weight = 10.0, boundary_weight = 50.0, notch_weight = 10.0, macro_blockage_weight = 10.0, pin_access_th = 0.0, target_util = 0.25, target_dead_space = 0.05, min_ar = 0.33, snap_layer = 4, bus_planning_flag = False, report_directory = "" ) # Configure and run global placement gpl = design.getReplace() gpl.setTimingDrivenMode(False) gpl.setRoutabilityDrivenMode(True) gpl.setUniformTargetDensityMode(True) # Limit initial placement iterations and set density penalty gpl.setInitialPlaceMaxIter(10) gpl.setInitDensityPenalityFactor(0.05) gpl.doInitialPlace(threads = 4) gpl.doNesterovPlace(threads = 4) gpl.reset() # Run initial detailed placement site = design.getBlock().getRows()[0].getSite() # Allow 1um x-displacement and 3um y-displacement max_disp_x = int(design.micronToDBU(1)) max_disp_y = int(design.micronToDBU(3)) # Remove filler cells to be able to move the cells design.getOpendp().removeFillers() design.getOpendp().detailedPlacement(max_disp_x, max_disp_y, "", False) import pdn, odb # Configure power delivery network # Set up global power/ground connections for net in design.getBlock().getNets(): if net.getSigType() == "POWER" or net.getSigType() == "GROUND": net.setSpecial() VDD_net = design.getBlock().findNet("VDD") VSS_net = design.getBlock().findNet("VSS") switched_power = None secondary = list() # Create VDD/VSS nets if they don't exist if VDD_net == None: VDD_net = odb.dbNet_create(design.getBlock(), "VDD") VDD_net.setSpecial() VDD_net.setSigType("POWER") if VSS_net == None: VSS_net = odb.dbNet_create(design.getBlock(), "VSS") VSS_net.setSpecial() VSS_net.setSigType("GROUND") # Connect power pins to global nets design.getBlock().addGlobalConnect(region = None, instPattern = ".*", pinPattern = "^VDD$", net = VDD_net, do_connect = True) design.getBlock().addGlobalConnect(region = None, instPattern = ".*", pinPattern = "^VDDPE$", net = VDD_net, do_connect = True) design.getBlock().addGlobalConnect(region = None, instPattern = ".*", pinPattern = "^VDDCE$", net = VDD_net, do_connect = True) design.getBlock().addGlobalConnect(region = None, instPattern = ".*", pinPattern = "^VSS$", net = VSS_net, do_connect = True) design.getBlock().addGlobalConnect(region = None, instPattern = ".*", pinPattern = "^VSSE$", net = VSS_net, do_connect = True) design.getBlock().globalConnect() # Configure power domains pdngen = design.getPdnGen() pdngen.setCoreDomain(power = VDD_net, switched_power = switched_power, ground = VSS_net, secondary = secondary) # Configure power ring dimensions core_ring_width = [design.micronToDBU(2), design.micronToDBU(2)] core_ring_spacing = [design.micronToDBU(2), design.micronToDBU(2)] core_ring_core_offset = [design.micronToDBU(0) for i in range(4)] core_ring_pad_offset = [design.micronToDBU(0) for i in range(4)] pdn_cut_pitch = [design.micronToDBU(0) for i in range(2)] # Get routing layers for power ring connections ring_connect_to_pad_layers = list() for layer in design.getTech().getDB().getTech().getLayers(): if layer.getType() == "ROUTING": ring_connect_to_pad_layers.append(layer) # Create power grid for standard cells domains = [pdngen.findDomain("Core")] halo = [design.micronToDBU(0) for i in range(4)] for domain in domains: pdngen.makeCoreGrid(domain = domain, name = "top", starts_with = pdn.GROUND, pin_layers = [], generate_obstructions = [], powercell = None, powercontrol = None, powercontrolnetwork = "STAR") # Get metal layers for power grid m1 = design.getTech().getDB().getTech().findLayer("metal1") m4 = design.getTech().getDB().getTech().findLayer("metal4") m7 = design.getTech().getDB().getTech().findLayer("metal7") m8 = design.getTech().getDB().getTech().findLayer("metal8") grid = pdngen.findGrid("top") for g in grid: # Create power rings around core area pdngen.makeRing(grid = g, layer0 = m7, width0 = core_ring_width[0], spacing0 = core_ring_spacing[0], layer1 = m8, width1 = core_ring_width[0], spacing1 = core_ring_spacing[0], starts_with = pdn.GRID, offset = core_ring_core_offset, pad_offset = core_ring_pad_offset, extend = False, pad_pin_layers = ring_connect_to_pad_layers, nets = [], allow_out_of_die = True) # Create horizontal power straps on metal1 for standard cell connections pdngen.makeFollowpin(grid = g, layer = m1, width = design.micronToDBU(0.07), extend = pdn.CORE) # Create vertical power straps on metal4 and metal7 pdngen.makeStrap(grid = g, layer = m4, width = design.micronToDBU(1.2), spacing = design.micronToDBU(1.2), pitch = design.micronToDBU(6), offset = design.micronToDBU(0), number_of_straps = 0, snap = False, starts_with = pdn.GRID, extend = pdn.CORE, nets = []) pdngen.makeStrap(grid = g, layer = m7, width = design.micronToDBU(1.4), spacing = design.micronToDBU(1.4), pitch = design.micronToDBU(10.8), offset = design.micronToDBU(0), number_of_straps = 0, snap = False, starts_with = pdn.GRID, extend = pdn.RINGS, nets = []) pdngen.makeStrap(grid = g, layer = m8, width = design.micronToDBU(1.4), spacing = design.micronToDBU(1.4), pitch = design.micronToDBU(10.8), offset = design.micronToDBU(0), number_of_straps = 0, snap = False, starts_with = pdn.GRID, extend = pdn.BOUNDARY, nets = []) # Create via connections between power grid layers pdngen.makeConnect(grid = g, layer0 = m1, layer1 = m4, cut_pitch_x = pdn_cut_pitch[0], cut_pitch_y = pdn_cut_pitch[1], vias = [], techvias = [], max_rows = 0, max_columns = 0, ongrid = [], split_cuts = dict(), dont_use_vias = "") pdngen.makeConnect(grid = g, layer0 = m4, layer1 = m7, cut_pitch_x = pdn_cut_pitch[0], cut_pitch_y = pdn_cut_pitch[1], vias = [], techvias = [], max_rows = 0, max_columns = 0, ongrid = [], split_cuts = dict(), dont_use_vias = "") pdngen.makeConnect(grid = g, layer0 = m7, layer1 = m8, cut_pitch_x = pdn_cut_pitch[0], cut_pitch_y = pdn_cut_pitch[1], vias = [], techvias = [], max_rows = 0, max_columns = 0, ongrid = [], split_cuts = dict(), dont_use_vias = "") # Create power grid for macro blocks macros = [inst for inst in design.getBlock().getInsts() if inst.getMaster().isBlock()] m5 = design.getTech().getDB().getTech().findLayer("metal5") m6 = design.getTech().getDB().getTech().findLayer("metal6") for i in range(len(macros)): # Create power grid for each macro for domain in domains: pdngen.makeInstanceGrid(domain = domain, name = "CORE_macro_grid_" + str(i), starts_with = pdn.GROUND, inst = macros[i], halo = halo, pg_pins_to_boundary = True, default_grid = False, generate_obstructions = [], is_bump = False) grid = pdngen.findGrid("CORE_macro_grid_" + str(i)) for g in grid: # Create power straps on metal5 and metal6 for macro connections pdngen.makeStrap(grid = g, layer = m5, width = design.micronToDBU(1.2), spacing = design.micronToDBU(1.2), pitch = design.micronToDBU(6), offset = design.micronToDBU(0), number_of_straps = 0, snap = True, starts_with = pdn.GRID, extend = pdn.CORE, nets = []) pdngen.makeStrap(grid = g, layer = m6, width = design.micronToDBU(1.2), spacing = design.micronToDBU(1.2), pitch = design.micronToDBU(6), offset = design.micronToDBU(0), number_of_straps = 0, snap = True, starts_with = pdn.GRID, extend = pdn.CORE, nets = []) # Create via connections between macro power grid layers pdngen.makeConnect(grid = g, layer0 = m4, layer1 = m5, cut_pitch_x = pdn_cut_pitch[0], cut_pitch_y = pdn_cut_pitch[1], vias = [], techvias = [], max_rows = 0, max_columns = 0, ongrid = [], split_cuts = dict(), dont_use_vias = "") pdngen.makeConnect(grid = g, layer0 = m5, layer1 = m6, cut_pitch_x = pdn_cut_pitch[0], cut_pitch_y = pdn_cut_pitch[1], vias = [], techvias = [], max_rows = 0, max_columns = 0, ongrid = [], split_cuts = dict(), dont_use_vias = "") pdngen.makeConnect(grid = g, layer0 = m6, layer1 = m7, cut_pitch_x = pdn_cut_pitch[0], cut_pitch_y = pdn_cut_pitch[1], vias = [], techvias = [], max_rows = 0, max_columns = 0, ongrid = [], split_cuts = dict(), dont_use_vias = "") # Verify and build power grid pdngen.checkSetup() pdngen.buildGrids(False) pdngen.writeToDb(True, ) pdngen.resetShapes() # Configure and run clock tree synthesis design.evalTclString("set_propagated_clock [get_clocks {core_clock}]") # Set RC values for clock and signal nets design.evalTclString("set_wire_rc -clock -resistance 0.03574 -capacitance 0.07516") design.evalTclString("set_wire_rc -signal -resistance 0.03574 -capacitance 0.07516") cts = design.getTritonCts() parms = cts.getParms() parms.setWireSegmentUnit(20) # Configure clock buffers cts.setBufferList("BUF_X2") cts.setRootBuffer("BUF_X2") cts.setSinkBuffer("BUF_X2") cts.runTritonCts() # Run final detailed placement site = design.getBlock().getRows()[0].getSite() max_disp_x = int(design.micronToDBU(1) / site.getWidth()) max_disp_y = int(design.micronToDBU(3) / site.getHeight()) design.getOpendp().detailedPlacement(max_disp_x, max_disp_y, "", False) import openroad as ord # Insert filler cells db = ord.get_db() filler_masters = list() # filler cells' naming convention filler_cells_prefix = "FILLCELL_" for lib in db.getLibs(): for master in lib.getMasters(): if master.getType() == "CORE_SPACER": filler_masters.append(master) if len(filler_masters) == 0: print("no filler cells in library!") else: design.getOpendp().fillerPlacement(filler_masters = filler_masters, prefix = filler_cells_prefix, verbose = False) # Configure and run global routing # Set routing layer ranges for signal and clock nets signal_low_layer = design.getTech().getDB().getTech().findLayer("metal1").getRoutingLevel() signal_high_layer = design.getTech().getDB().getTech().findLayer("metal7").getRoutingLevel() clk_low_layer = design.getTech().getDB().getTech().findLayer("metal1").getRoutingLevel() clk_high_layer = design.getTech().getDB().getTech().findLayer("metal7").getRoutingLevel() grt = design.getGlobalRouter() grt.setMinRoutingLayer(signal_low_layer) grt.setMaxRoutingLayer(signal_high_layer) grt.setMinLayerForClock(clk_low_layer) grt.setMaxLayerForClock(clk_high_layer) grt.setAdjustment(0.5) grt.setVerbose(True) grt.globalRoute(True) import drt # Configure and run detailed routing drter = design.getTritonRoute() params = drt.ParamStruct() params.outputMazeFile = "" params.outputDrcFile = "" params.outputCmapFile = "" params.outputGuideCoverageFile = "" params.dbProcessNode = "" params.enableViaGen = True params.drouteEndIter = 1 params.viaInPinBottomLayer = "" params.viaInPinTopLayer = "" params.orSeed = -1 params.orK = 0 params.bottomRoutingLayer = "metal1" params.topRoutingLayer = "metal7" params.verbose = 1 params.cleanPatches = True params.doPa = True params.singleStepDR = False params.minAccessPoints = 1 params.saveGuideUpdates = False drter.setParams(params) drter.main() import psm # Run static IR drop analysis psm_obj = design.getPDNSim() timing = Timing(design) source_types = [psm.GeneratedSourceType_FULL, psm.GeneratedSourceType_STRAPS, psm.GeneratedSourceType_BUMPS] # Analyze VDD power grid IR drop psm_obj.analyzePowerGrid(net = design.getBlock().findNet("VDD"), enable_em = False, corner = timing.getCorners()[0], use_prev_solution = False, em_file = "", error_file = "", voltage_source_file = "", voltage_file = "", source_type = source_types[2]) design.evalTclString("report_power") # Write final odb file design.writeDb("final.odb")
from openroad import Tech, Design, Timing from pathlib import Path # Initialize OpenROAD objects and read technology files tech = Tech() # Set paths to library and design files libDir = Path("../Design/nangate45/lib") lefDir = Path("../Design/nangate45/lef") designDir = Path("../Design/") design_top_module_name = "gcd" # Read all liberty (.lib) and LEF files from the library directories libFiles = libDir.glob("*.lib") techLefFiles = lefDir.glob("*.tech.lef") lefFiles = lefDir.glob('*.lef') # Load liberty timing libraries for libFile in libFiles: tech.readLiberty(libFile.as_posix()) # Load technology and cell LEF files for techLefFile in techLefFiles: tech.readLef(techLefFile.as_posix()) for lefFile in lefFiles: tech.readLef(lefFile.as_posix()) # Create design and read Verilog netlist design = Design(tech) verilogFile = designDir/str("1_synth.v") design.readVerilog(verilogFile.as_posix()) design.link(design_top_module_name) # Configure clock constraints # Create 20ns period clock on clk port design.evalTclString("create_clock -period 20 [get_ports clk] -name core_clock") design.evalTclString("set_propagated_clock [get_clocks {core_clock}]") import odb # Initialize floorplan with core and die area floorplan = design.getFloorplan() # Set die area to 60um x 50um die_area = odb.Rect(design.micronToDBU(0), design.micronToDBU(0), design.micronToDBU(60), design.micronToDBU(50)) # Set core area to 50um x 40um with 5um margins core_area = odb.Rect(design.micronToDBU(5), design.micronToDBU(5), design.micronToDBU(55), design.micronToDBU(45)) # Initialize floorplan with FreePDK45 site site = floorplan.findSite("FreePDK45_38x28_10R_NP_162NW_34O") floorplan.initFloorplan(die_area, core_area, site) floorplan.makeTracks() # Configure and run I/O pin placement params = design.getIOPlacer().getParameters() params.setRandSeed(42) params.setMinDistanceInTracks(False) params.setMinDistance(design.micronToDBU(0)) params.setCornerAvoidance(design.micronToDBU(0)) # Place I/O pins on metal8 (horizontal) and metal9 (vertical) layers design.getIOPlacer().addHorLayer(design.getTech().getDB().getTech().findLayer("metal8")) design.getIOPlacer().addVerLayer(design.getTech().getDB().getTech().findLayer("metal9")) IOPlacer_random_mode = True design.getIOPlacer().runAnnealing(IOPlacer_random_mode) # Place macro blocks if present macros = [inst for inst in design.getBlock().getInsts() if inst.getMaster().isBlock()] if len(macros) > 0: mpl = design.getMacroPlacer() block = design.getBlock() core = block.getCoreArea() mpl.place( num_threads = 64, max_num_macro = len(macros)//8, min_num_macro = 0, max_num_inst = 0, min_num_inst = 0, tolerance = 0.1, max_num_level = 2, coarsening_ratio = 10.0, large_net_threshold = 50, signature_net_threshold = 50, halo_width = 2.0, halo_height = 2.0, fence_lx = block.dbuToMicrons(core.xMin()), fence_ly = block.dbuToMicrons(core.yMin()), fence_ux = block.dbuToMicrons(core.xMax()), fence_uy = block.dbuToMicrons(core.yMax()), area_weight = 0.1, outline_weight = 100.0, wirelength_weight = 100.0, guidance_weight = 10.0, fence_weight = 10.0, boundary_weight = 50.0, notch_weight = 10.0, macro_blockage_weight = 10.0, pin_access_th = 0.0, target_util = 0.25, target_dead_space = 0.05, min_ar = 0.33, snap_layer = 4, bus_planning_flag = False, report_directory = "" ) # Configure and run global placement gpl = design.getReplace() gpl.setTimingDrivenMode(False) gpl.setRoutabilityDrivenMode(True) gpl.setUniformTargetDensityMode(True) # Limit initial placement iterations and set density penalty gpl.setInitialPlaceMaxIter(10) gpl.setInitDensityPenalityFactor(0.05) gpl.doInitialPlace(threads = 4) gpl.doNesterovPlace(threads = 4) gpl.reset() # Run initial detailed placement site = design.getBlock().getRows()[0].getSite() # Allow 1um x-displacement and 3um y-displacement max_disp_x = int(design.micronToDBU(1)) max_disp_y = int(design.micronToDBU(3)) # Remove filler cells to be able to move the cells design.getOpendp().removeFillers() design.getOpendp().detailedPlacement(max_disp_x, max_disp_y, "", False) import pdn, odb # Configure power delivery network # Set up global power/ground connections for net in design.getBlock().getNets(): if net.getSigType() == "POWER" or net.getSigType() == "GROUND": net.setSpecial() # Mark power/ground nets as special nets # Find existing power and ground nets or create if needed VDD_net = design.getBlock().findNet("VDD") VSS_net = design.getBlock().findNet("VSS") switched_power = None # No switched power domain in this design secondary = list() # No secondary power nets # Create VDD/VSS nets if they don't exist if VDD_net == None: VDD_net = odb.dbNet_create(design.getBlock(), "VDD") VDD_net.setSpecial() VDD_net.setSigType("POWER") if VSS_net == None: VSS_net = odb.dbNet_create(design.getBlock(), "VSS") VSS_net.setSpecial() VSS_net.setSigType("GROUND") # Connect power pins to global nets # Map standard VDD pins to power net for all instances design.getBlock().addGlobalConnect(region = None, instPattern = ".*", pinPattern = "^VDD$", net = VDD_net, do_connect = True) # Map peripheral domain VDD pins to power net design.getBlock().addGlobalConnect(region = None, instPattern = ".*", pinPattern = "^VDDPE$", net = VDD_net, do_connect = True) # Map core domain VDD pins to power net design.getBlock().addGlobalConnect(region = None, instPattern = ".*", pinPattern = "^VDDCE$", net = VDD_net, do_connect = True) # Map standard VSS pins to ground net design.getBlock().addGlobalConnect(region = None, instPattern = ".*", pinPattern = "^VSS$", net = VSS_net, do_connect = True) # Map VSS pins with 'E' suffix to ground net design.getBlock().addGlobalConnect(region = None, instPattern = ".*", pinPattern = "^VSSE$", net = VSS_net, do_connect = True) # Apply the global connections design.getBlock().globalConnect() # Configure power domains pdngen = design.getPdnGen() # Set core power domain with primary power/ground nets pdngen.setCoreDomain(power = VDD_net, switched_power = switched_power, ground = VSS_net, secondary = secondary) # Configure power ring dimensions # Set core ring's width and spacing config to 2 μm core_ring_width = [design.micronToDBU(2), design.micronToDBU(2)] core_ring_spacing = [design.micronToDBU(2), design.micronToDBU(2)] # Set core ring's offset to 0 μm (no offset from core boundary) core_ring_core_offset = [design.micronToDBU(0) for i in range(4)] core_ring_pad_offset = [design.micronToDBU(0) for i in range(4)] # Set via cut pitch to 0 μm pdn_cut_pitch = [design.micronToDBU(0) for i in range(2)] # Get routing layers for power ring connections to pads ring_connect_to_pad_layers = list() for layer in design.getTech().getDB().getTech().getLayers(): if layer.getType() == "ROUTING": ring_connect_to_pad_layers.append(layer) # Create power grid for standard cells domains = [pdngen.findDomain("Core")] # Set halo around macros for power grid routing halo = [design.micronToDBU(0) for i in range(4)] for domain in domains: # Create the main core grid structure pdngen.makeCoreGrid(domain = domain, name = "top", starts_with = pdn.GROUND, # Start with ground net pin_layers = [], generate_obstructions = [], powercell = None, powercontrol = None, powercontrolnetwork = "STAR") # Get metal layers for power grid implementation m1 = design.getTech().getDB().getTech().findLayer("metal1") m4 = design.getTech().getDB().getTech().findLayer("metal4") m7 = design.getTech().getDB().getTech().findLayer("metal7") m8 = design.getTech().getDB().getTech().findLayer("metal8") grid = pdngen.findGrid("top") for g in grid: # Create power rings around core area using metal7 and metal8 pdngen.makeRing(grid = g, layer0 = m7, width0 = core_ring_width[0], spacing0 = core_ring_spacing[0], layer1 = m8, width1 = core_ring_width[0], spacing1 = core_ring_spacing[0], starts_with = pdn.GRID, offset = core_ring_core_offset, pad_offset = core_ring_pad_offset, extend = False, pad_pin_layers = ring_connect_to_pad_layers, nets = [], allow_out_of_die = True) # Create horizontal power straps on metal1 for standard cell power rail connections pdngen.makeFollowpin(grid = g, layer = m1, width = design.micronToDBU(0.07), # 0.07μm straps for standard cell rails extend = pdn.CORE) # Create power straps on metal4 with 1.2μm width and 6μm pitch pdngen.makeStrap(grid = g, layer = m4, width = design.micronToDBU(1.2), spacing = design.micronToDBU(1.2), pitch = design.micronToDBU(6), offset = design.micronToDBU(0), number_of_straps = 0, # Auto-calculate number of straps snap = False, starts_with = pdn.GRID, extend = pdn.CORE, nets = []) # Create power straps on metal7 with 1.4μm width and 10.8μm pitch pdngen.makeStrap(grid = g, layer = m7, width = design.micronToDBU(1.4), spacing = design.micronToDBU(1.4), pitch = design.micronToDBU(10.8), offset = design.micronToDBU(0), number_of_straps = 0, snap = False, starts_with = pdn.GRID, extend = pdn.RINGS, # Extend to the power rings nets = []) # Create power straps on metal7 with 1.4μm width and 10.8μm pitch pdngen.makeStrap(grid = g, layer = m8, width = design.micronToDBU(1.4), spacing = design.micronToDBU(1.4), pitch = design.micronToDBU(10.8), offset = design.micronToDBU(0), number_of_straps = 0, snap = False, starts_with = pdn.GRID, extend = pdn.BOUNDARY, # Extend to the power rings nets = []) # Create via connections between power grid layers # Connect metal1 to metal4 pdngen.makeConnect(grid = g, layer0 = m1, layer1 = m4, cut_pitch_x = pdn_cut_pitch[0], cut_pitch_y = pdn_cut_pitch[1], vias = [], techvias = [], max_rows = 0, max_columns = 0, ongrid = [], split_cuts = dict(), dont_use_vias = "") # Connect metal4 to metal7 pdngen.makeConnect(grid = g, layer0 = m4, layer1 = m7, cut_pitch_x = pdn_cut_pitch[0], cut_pitch_y = pdn_cut_pitch[1], vias = [], techvias = [], max_rows = 0, max_columns = 0, ongrid = [], split_cuts = dict(), dont_use_vias = "") # Connect metal7 to metal8 (for ring connections) pdngen.makeConnect(grid = g, layer0 = m7, layer1 = m8, cut_pitch_x = pdn_cut_pitch[0], cut_pitch_y = pdn_cut_pitch[1], vias = [], techvias = [], max_rows = 0, max_columns = 0, ongrid = [], split_cuts = dict(), dont_use_vias = "") # Create power grid for macro blocks # Define additional metal layers for macro connections macros = [inst for inst in design.getBlock().getInsts() if inst.getMaster().isBlock()] m5 = design.getTech().getDB().getTech().findLayer("metal5") m6 = design.getTech().getDB().getTech().findLayer("metal6") # Set PG ring config for macros macro_ring_width = [design.micronToDBU(1.5), design.micronToDBU(1.5)] macro_ring_spacing = [design.micronToDBU(1.5), design.micronToDBU(1.5)] macro_ring_core_offset = [design.micronToDBU(0) for i in range(4)] macro_ring_pad_offset = [design.micronToDBU(0) for i in range(4)] for i in range(len(macros)): # Create separate power grid for each macro instance for domain in domains: pdngen.makeInstanceGrid(domain = domain, name = "CORE_macro_grid_" + str(i), starts_with = pdn.GROUND, inst = macros[i], halo = halo, pg_pins_to_boundary = True, # Connect power/ground pins to boundary default_grid = False, generate_obstructions = [], is_bump = False) grid = pdngen.findGrid("CORE_macro_grid_" + str(i)) for g in grid: # Create power ring around macro using metal5 and metal6 pdngen.makeRing(grid = g, layer0 = m5, width0 = macro_ring_width[0], spacing0 = macro_ring_spacing[0], layer1 = m6, width1 = macro_ring_width[0], spacing1 = macro_ring_spacing[0], starts_with = pdn.GRID, offset = macro_ring_core_offset, pad_offset = macro_ring_pad_offset, extend = False, pad_pin_layers = macro_ring_connect_to_pad_layers, nets = []) # Create power straps on metal5 for macro connections pdngen.makeStrap(grid = g, layer = m5, width = design.micronToDBU(1.2), spacing = design.micronToDBU(1.2), pitch = design.micronToDBU(6), offset = design.micronToDBU(0), number_of_straps = 0, snap = True, # Snap to grid starts_with = pdn.GRID, extend = pdn.RINGS, nets = []) # Create power straps on metal6 for macro connections pdngen.makeStrap(grid = g, layer = m6, width = design.micronToDBU(1.2), spacing = design.micronToDBU(1.2), pitch = design.micronToDBU(6), offset = design.micronToDBU(0), number_of_straps = 0, snap = True, starts_with = pdn.GRID, extend = pdn.RINGS, nets = []) # Create via connections between macro power grid layers # Connect metal4 (from core grid) to metal5 (macro grid) pdngen.makeConnect(grid = g, layer0 = m4, layer1 = m5, cut_pitch_x = pdn_cut_pitch[0], cut_pitch_y = pdn_cut_pitch[1], vias = [], techvias = [], max_rows = 0, max_columns = 0, ongrid = [], split_cuts = dict(), dont_use_vias = "") # Connect metal5 to metal6 (macro grid layers) pdngen.makeConnect(grid = g, layer0 = m5, layer1 = m6, cut_pitch_x = pdn_cut_pitch[0], cut_pitch_y = pdn_cut_pitch[1], vias = [], techvias = [], max_rows = 0, max_columns = 0, ongrid = [], split_cuts = dict(), dont_use_vias = "") # Connect metal6 (macro grid) to metal7 (core grid) pdngen.makeConnect(grid = g, layer0 = m6, layer1 = m7, cut_pitch_x = pdn_cut_pitch[0], cut_pitch_y = pdn_cut_pitch[1], vias = [], techvias = [], max_rows = 0, max_columns = 0, ongrid = [], split_cuts = dict(), dont_use_vias = "") # Generate the final power delivery network pdngen.checkSetup() # Verify configuration pdngen.buildGrids(False) # Build the power grid pdngen.writeToDb(True, ) # Write power grid to the design database pdngen.resetShapes() # Reset temporary shapes # Configure and run clock tree synthesis design.evalTclString("set_propagated_clock [get_clocks {core_clock}]") # Set RC values for clock and signal nets design.evalTclString("set_wire_rc -clock -resistance 0.03574 -capacitance 0.07516") design.evalTclString("set_wire_rc -signal -resistance 0.03574 -capacitance 0.07516") cts = design.getTritonCts() parms = cts.getParms() parms.setWireSegmentUnit(20) # Configure clock buffers cts.setBufferList("BUF_X2") cts.setRootBuffer("BUF_X2") cts.setSinkBuffer("BUF_X2") cts.runTritonCts() # Run final detailed placement site = design.getBlock().getRows()[0].getSite() max_disp_x = int(design.micronToDBU(1) / site.getWidth()) max_disp_y = int(design.micronToDBU(3) / site.getHeight()) design.getOpendp().detailedPlacement(max_disp_x, max_disp_y, "", False) import openroad as ord # Insert filler cells db = ord.get_db() filler_masters = list() # filler cells' naming convention filler_cells_prefix = "FILLCELL_" for lib in db.getLibs(): for master in lib.getMasters(): if master.getType() == "CORE_SPACER": filler_masters.append(master) if len(filler_masters) == 0: print("no filler cells in library!") else: design.getOpendp().fillerPlacement(filler_masters = filler_masters, prefix = filler_cells_prefix, verbose = False) # Configure and run global routing # Set routing layer ranges for signal and clock nets signal_low_layer = design.getTech().getDB().getTech().findLayer("metal1").getRoutingLevel() signal_high_layer = design.getTech().getDB().getTech().findLayer("metal7").getRoutingLevel() clk_low_layer = design.getTech().getDB().getTech().findLayer("metal1").getRoutingLevel() clk_high_layer = design.getTech().getDB().getTech().findLayer("metal7").getRoutingLevel() grt = design.getGlobalRouter() grt.setMinRoutingLayer(signal_low_layer) grt.setMaxRoutingLayer(signal_high_layer) grt.setMinLayerForClock(clk_low_layer) grt.setMaxLayerForClock(clk_high_layer) grt.setAdjustment(0.5) grt.setVerbose(True) grt.globalRoute(True) import drt # Configure and run detailed routing drter = design.getTritonRoute() params = drt.ParamStruct() params.outputMazeFile = "" params.outputDrcFile = "" params.outputCmapFile = "" params.outputGuideCoverageFile = "" params.dbProcessNode = "" params.enableViaGen = True params.drouteEndIter = 1 params.viaInPinBottomLayer = "" params.viaInPinTopLayer = "" params.orSeed = -1 params.orK = 0 params.bottomRoutingLayer = "metal1" params.topRoutingLayer = "metal7" params.verbose = 1 params.cleanPatches = True params.doPa = True params.singleStepDR = False params.minAccessPoints = 1 params.saveGuideUpdates = False drter.setParams(params) drter.main() # Write final Verilog file design.evalTclString("write_verilog final.v") import psm # Run static IR drop analysis psm_obj = design.getPDNSim() timing = Timing(design) source_types = [psm.GeneratedSourceType_FULL, psm.GeneratedSourceType_STRAPS, psm.GeneratedSourceType_BUMPS] # Analyze VDD power grid IR drop psm_obj.analyzePowerGrid(net = design.getBlock().findNet("VDD"), enable_em = False, corner = timing.getCorners()[0], use_prev_solution = False, em_file = "", error_file = "", voltage_source_file = "", voltage_file = "", source_type = source_types[2]) design.evalTclString("report_power")
from openroad import Tech, Design, Timing from pathlib import Path # Initialize OpenROAD objects and read technology files tech = Tech() # Set paths to library and design files libDir = Path("../Design/nangate45/lib") lefDir = Path("../Design/nangate45/lef") designDir = Path("../Design/") design_top_module_name = "gcd" # Read all liberty (.lib) and LEF files from the library directories libFiles = libDir.glob("*.lib") techLefFiles = lefDir.glob("*.tech.lef") lefFiles = lefDir.glob('*.lef') # Load liberty timing libraries for libFile in libFiles: tech.readLiberty(libFile.as_posix()) # Load technology and cell LEF files for techLefFile in techLefFiles: tech.readLef(techLefFile.as_posix()) for lefFile in lefFiles: tech.readLef(lefFile.as_posix()) # Create design and read Verilog netlist design = Design(tech) verilogFile = designDir/str("1_synth.v") design.readVerilog(verilogFile.as_posix()) design.link(design_top_module_name) # Configure clock constraints # Create 20ns period clock on clk port design.evalTclString("create_clock -period 20 [get_ports clk] -name core_clock") design.evalTclString("set_propagated_clock [get_clocks {core_clock}]") import odb # Initialize floorplan with core and die area floorplan = design.getFloorplan() # Set die area to 60um x 50um die_area = odb.Rect(design.micronToDBU(0), design.micronToDBU(0), design.micronToDBU(60), design.micronToDBU(50)) # Set core area to 50um x 40um with 5um margins core_area = odb.Rect(design.micronToDBU(5), design.micronToDBU(5), design.micronToDBU(55), design.micronToDBU(45)) # Initialize floorplan with FreePDK45 site site = floorplan.findSite("FreePDK45_38x28_10R_NP_162NW_34O") floorplan.initFloorplan(die_area, core_area, site) floorplan.makeTracks() # Configure and run I/O pin placement params = design.getIOPlacer().getParameters() params.setRandSeed(42) params.setMinDistanceInTracks(False) params.setMinDistance(design.micronToDBU(0)) params.setCornerAvoidance(design.micronToDBU(0)) # Place I/O pins on metal8 (horizontal) and metal9 (vertical) layers design.getIOPlacer().addHorLayer(design.getTech().getDB().getTech().findLayer("metal8")) design.getIOPlacer().addVerLayer(design.getTech().getDB().getTech().findLayer("metal9")) IOPlacer_random_mode = True design.getIOPlacer().runAnnealing(IOPlacer_random_mode) # Place macro blocks if present macros = [inst for inst in design.getBlock().getInsts() if inst.getMaster().isBlock()] if len(macros) > 0: mpl = design.getMacroPlacer() block = design.getBlock() core = block.getCoreArea() mpl.place( num_threads = 64, max_num_macro = len(macros)//8, min_num_macro = 0, max_num_inst = 0, min_num_inst = 0, tolerance = 0.1, max_num_level = 2, coarsening_ratio = 10.0, large_net_threshold = 50, signature_net_threshold = 50, halo_width = 2.0, halo_height = 2.0, fence_lx = block.dbuToMicrons(core.xMin()), fence_ly = block.dbuToMicrons(core.yMin()), fence_ux = block.dbuToMicrons(core.xMax()), fence_uy = block.dbuToMicrons(core.yMax()), area_weight = 0.1, outline_weight = 100.0, wirelength_weight = 100.0, guidance_weight = 10.0, fence_weight = 10.0, boundary_weight = 50.0, notch_weight = 10.0, macro_blockage_weight = 10.0, pin_access_th = 0.0, target_util = 0.25, target_dead_space = 0.05, min_ar = 0.33, snap_layer = 4, bus_planning_flag = False, report_directory = "" ) # Configure and run global placement gpl = design.getReplace() gpl.setTimingDrivenMode(False) gpl.setRoutabilityDrivenMode(True) gpl.setUniformTargetDensityMode(True) # Limit initial placement iterations and set density penalty gpl.setInitialPlaceMaxIter(10) gpl.setInitDensityPenalityFactor(0.05) gpl.doInitialPlace(threads = 4) gpl.doNesterovPlace(threads = 4) gpl.reset() # Run initial detailed placement site = design.getBlock().getRows()[0].getSite() # Allow 1um x-displacement and 3um y-displacement max_disp_x = int(design.micronToDBU(1)) max_disp_y = int(design.micronToDBU(3)) # Remove filler cells to be able to move the cells design.getOpendp().removeFillers() design.getOpendp().detailedPlacement(max_disp_x, max_disp_y, "", False) import pdn, odb # Configure power delivery network # Set up global power/ground connections for net in design.getBlock().getNets(): if net.getSigType() == "POWER" or net.getSigType() == "GROUND": net.setSpecial() # Mark power/ground nets as special nets # Find existing power and ground nets or create if needed VDD_net = design.getBlock().findNet("VDD") VSS_net = design.getBlock().findNet("VSS") switched_power = None # No switched power domain in this design secondary = list() # No secondary power nets # Create VDD/VSS nets if they don't exist if VDD_net == None: VDD_net = odb.dbNet_create(design.getBlock(), "VDD") VDD_net.setSpecial() VDD_net.setSigType("POWER") if VSS_net == None: VSS_net = odb.dbNet_create(design.getBlock(), "VSS") VSS_net.setSpecial() VSS_net.setSigType("GROUND") # Connect power pins to global nets # Map standard VDD pins to power net for all instances design.getBlock().addGlobalConnect(region = None, instPattern = ".*", pinPattern = "^VDD$", net = VDD_net, do_connect = True) # Map peripheral domain VDD pins to power net design.getBlock().addGlobalConnect(region = None, instPattern = ".*", pinPattern = "^VDDPE$", net = VDD_net, do_connect = True) # Map core domain VDD pins to power net design.getBlock().addGlobalConnect(region = None, instPattern = ".*", pinPattern = "^VDDCE$", net = VDD_net, do_connect = True) # Map standard VSS pins to ground net design.getBlock().addGlobalConnect(region = None, instPattern = ".*", pinPattern = "^VSS$", net = VSS_net, do_connect = True) # Map VSS pins with 'E' suffix to ground net design.getBlock().addGlobalConnect(region = None, instPattern = ".*", pinPattern = "^VSSE$", net = VSS_net, do_connect = True) # Apply the global connections design.getBlock().globalConnect() # Configure power domains pdngen = design.getPdnGen() # Set core power domain with primary power/ground nets pdngen.setCoreDomain(power = VDD_net, switched_power = switched_power, ground = VSS_net, secondary = secondary) # Configure power ring dimensions # Set core ring's width and spacing config to 2 μm core_ring_width = [design.micronToDBU(2), design.micronToDBU(2)] core_ring_spacing = [design.micronToDBU(2), design.micronToDBU(2)] # Set core ring's offset to 0 μm (no offset from core boundary) core_ring_core_offset = [design.micronToDBU(0) for i in range(4)] core_ring_pad_offset = [design.micronToDBU(0) for i in range(4)] # Set via cut pitch to 0 μm pdn_cut_pitch = [design.micronToDBU(0) for i in range(2)] # Get routing layers for power ring connections to pads ring_connect_to_pad_layers = list() for layer in design.getTech().getDB().getTech().getLayers(): if layer.getType() == "ROUTING": ring_connect_to_pad_layers.append(layer) # Create power grid for standard cells domains = [pdngen.findDomain("Core")] # Set halo around macros for power grid routing halo = [design.micronToDBU(0) for i in range(4)] for domain in domains: # Create the main core grid structure pdngen.makeCoreGrid(domain = domain, name = "top", starts_with = pdn.GROUND, # Start with ground net pin_layers = [], generate_obstructions = [], powercell = None, powercontrol = None, powercontrolnetwork = "STAR") # Get metal layers for power grid implementation m1 = design.getTech().getDB().getTech().findLayer("metal1") m4 = design.getTech().getDB().getTech().findLayer("metal4") m7 = design.getTech().getDB().getTech().findLayer("metal7") m8 = design.getTech().getDB().getTech().findLayer("metal8") grid = pdngen.findGrid("top") for g in grid: # Create power rings around core area using metal7 and metal8 pdngen.makeRing(grid = g, layer0 = m7, width0 = core_ring_width[0], spacing0 = core_ring_spacing[0], layer1 = m8, width1 = core_ring_width[0], spacing1 = core_ring_spacing[0], starts_with = pdn.GRID, offset = core_ring_core_offset, pad_offset = core_ring_pad_offset, extend = False, pad_pin_layers = ring_connect_to_pad_layers, nets = [], allow_out_of_die = True) # Create horizontal power straps on metal1 for standard cell power rail connections pdngen.makeFollowpin(grid = g, layer = m1, width = design.micronToDBU(0.07), # 0.07μm straps for standard cell rails extend = pdn.CORE) # Create power straps on metal4 with 1.2μm width and 6μm pitch pdngen.makeStrap(grid = g, layer = m4, width = design.micronToDBU(1.2), spacing = design.micronToDBU(1.2), pitch = design.micronToDBU(6), offset = design.micronToDBU(0), number_of_straps = 0, # Auto-calculate number of straps snap = False, starts_with = pdn.GRID, extend = pdn.CORE, nets = []) # Create power straps on metal7 with 1.4μm width and 10.8μm pitch pdngen.makeStrap(grid = g, layer = m7, width = design.micronToDBU(1.4), spacing = design.micronToDBU(1.4), pitch = design.micronToDBU(10.8), offset = design.micronToDBU(0), number_of_straps = 0, snap = False, starts_with = pdn.GRID, extend = pdn.RINGS, # Extend to the power rings nets = []) # Create power straps on metal7 with 1.4μm width and 10.8μm pitch pdngen.makeStrap(grid = g, layer = m8, width = design.micronToDBU(1.4), spacing = design.micronToDBU(1.4), pitch = design.micronToDBU(10.8), offset = design.micronToDBU(0), number_of_straps = 0, snap = False, starts_with = pdn.GRID, extend = pdn.BOUNDARY, # Extend to the power rings nets = []) # Create via connections between power grid layers # Connect metal1 to metal4 pdngen.makeConnect(grid = g, layer0 = m1, layer1 = m4, cut_pitch_x = pdn_cut_pitch[0], cut_pitch_y = pdn_cut_pitch[1], vias = [], techvias = [], max_rows = 0, max_columns = 0, ongrid = [], split_cuts = dict(), dont_use_vias = "") # Connect metal4 to metal7 pdngen.makeConnect(grid = g, layer0 = m4, layer1 = m7, cut_pitch_x = pdn_cut_pitch[0], cut_pitch_y = pdn_cut_pitch[1], vias = [], techvias = [], max_rows = 0, max_columns = 0, ongrid = [], split_cuts = dict(), dont_use_vias = "") # Connect metal7 to metal8 (for ring connections) pdngen.makeConnect(grid = g, layer0 = m7, layer1 = m8, cut_pitch_x = pdn_cut_pitch[0], cut_pitch_y = pdn_cut_pitch[1], vias = [], techvias = [], max_rows = 0, max_columns = 0, ongrid = [], split_cuts = dict(), dont_use_vias = "") # Create power grid for macro blocks # Define additional metal layers for macro connections macros = [inst for inst in design.getBlock().getInsts() if inst.getMaster().isBlock()] m5 = design.getTech().getDB().getTech().findLayer("metal5") m6 = design.getTech().getDB().getTech().findLayer("metal6") # Set PG ring config for macros macro_ring_width = [design.micronToDBU(1.5), design.micronToDBU(1.5)] macro_ring_spacing = [design.micronToDBU(1.5), design.micronToDBU(1.5)] macro_ring_core_offset = [design.micronToDBU(0) for i in range(4)] macro_ring_pad_offset = [design.micronToDBU(0) for i in range(4)] for i in range(len(macros)): # Create separate power grid for each macro instance for domain in domains: pdngen.makeInstanceGrid(domain = domain, name = "CORE_macro_grid_" + str(i), starts_with = pdn.GROUND, inst = macros[i], halo = halo, pg_pins_to_boundary = True, # Connect power/ground pins to boundary default_grid = False, generate_obstructions = [], is_bump = False) grid = pdngen.findGrid("CORE_macro_grid_" + str(i)) for g in grid: # Create power ring around macro using metal5 and metal6 pdngen.makeRing(grid = g, layer0 = m5, width0 = macro_ring_width[0], spacing0 = macro_ring_spacing[0], layer1 = m6, width1 = macro_ring_width[0], spacing1 = macro_ring_spacing[0], starts_with = pdn.GRID, offset = macro_ring_core_offset, pad_offset = macro_ring_pad_offset, extend = False, pad_pin_layers = macro_ring_connect_to_pad_layers, nets = []) # Create power straps on metal5 for macro connections pdngen.makeStrap(grid = g, layer = m5, width = design.micronToDBU(1.2), spacing = design.micronToDBU(1.2), pitch = design.micronToDBU(6), offset = design.micronToDBU(0), number_of_straps = 0, snap = True, # Snap to grid starts_with = pdn.GRID, extend = pdn.RINGS, nets = []) # Create power straps on metal6 for macro connections pdngen.makeStrap(grid = g, layer = m6, width = design.micronToDBU(1.2), spacing = design.micronToDBU(1.2), pitch = design.micronToDBU(6), offset = design.micronToDBU(0), number_of_straps = 0, snap = True, starts_with = pdn.GRID, extend = pdn.RINGS, nets = []) # Create via connections between macro power grid layers # Connect metal4 (from core grid) to metal5 (macro grid) pdngen.makeConnect(grid = g, layer0 = m4, layer1 = m5, cut_pitch_x = pdn_cut_pitch[0], cut_pitch_y = pdn_cut_pitch[1], vias = [], techvias = [], max_rows = 0, max_columns = 0, ongrid = [], split_cuts = dict(), dont_use_vias = "") # Connect metal5 to metal6 (macro grid layers) pdngen.makeConnect(grid = g, layer0 = m5, layer1 = m6, cut_pitch_x = pdn_cut_pitch[0], cut_pitch_y = pdn_cut_pitch[1], vias = [], techvias = [], max_rows = 0, max_columns = 0, ongrid = [], split_cuts = dict(), dont_use_vias = "") # Connect metal6 (macro grid) to metal7 (core grid) pdngen.makeConnect(grid = g, layer0 = m6, layer1 = m7, cut_pitch_x = pdn_cut_pitch[0], cut_pitch_y = pdn_cut_pitch[1], vias = [], techvias = [], max_rows = 0, max_columns = 0, ongrid = [], split_cuts = dict(), dont_use_vias = "") # Generate the final power delivery network pdngen.checkSetup() # Verify configuration pdngen.buildGrids(False) # Build the power grid pdngen.writeToDb(True, ) # Write power grid to the design database pdngen.resetShapes() # Reset temporary shapes # Configure and run clock tree synthesis design.evalTclString("set_propagated_clock [get_clocks {core_clock}]") # Set RC values for clock and signal nets design.evalTclString("set_wire_rc -clock -resistance 0.03574 -capacitance 0.07516") design.evalTclString("set_wire_rc -signal -resistance 0.03574 -capacitance 0.07516") cts = design.getTritonCts() parms = cts.getParms() parms.setWireSegmentUnit(20) # Configure clock buffers cts.setBufferList("BUF_X2") cts.setRootBuffer("BUF_X2") cts.setSinkBuffer("BUF_X2") cts.runTritonCts() # Run final detailed placement site = design.getBlock().getRows()[0].getSite() max_disp_x = int(design.micronToDBU(1) / site.getWidth()) max_disp_y = int(design.micronToDBU(3) / site.getHeight()) design.getOpendp().detailedPlacement(max_disp_x, max_disp_y, "", False) import openroad as ord # Insert filler cells db = ord.get_db() filler_masters = list() # filler cells' naming convention filler_cells_prefix = "FILLCELL_" for lib in db.getLibs(): for master in lib.getMasters(): if master.getType() == "CORE_SPACER": filler_masters.append(master) if len(filler_masters) == 0: print("no filler cells in library!") else: design.getOpendp().fillerPlacement(filler_masters = filler_masters, prefix = filler_cells_prefix, verbose = False) # Configure and run global routing # Set routing layer ranges for signal and clock nets signal_low_layer = design.getTech().getDB().getTech().findLayer("metal1").getRoutingLevel() signal_high_layer = design.getTech().getDB().getTech().findLayer("metal7").getRoutingLevel() clk_low_layer = design.getTech().getDB().getTech().findLayer("metal1").getRoutingLevel() clk_high_layer = design.getTech().getDB().getTech().findLayer("metal7").getRoutingLevel() grt = design.getGlobalRouter() grt.setMinRoutingLayer(signal_low_layer) grt.setMaxRoutingLayer(signal_high_layer) grt.setMinLayerForClock(clk_low_layer) grt.setMaxLayerForClock(clk_high_layer) grt.setAdjustment(0.5) grt.setVerbose(True) grt.globalRoute(True) import drt # Configure and run detailed routing drter = design.getTritonRoute() params = drt.ParamStruct() params.outputMazeFile = "" params.outputDrcFile = "" params.outputCmapFile = "" params.outputGuideCoverageFile = "" params.dbProcessNode = "" params.enableViaGen = True params.drouteEndIter = 1 params.viaInPinBottomLayer = "" params.viaInPinTopLayer = "" params.orSeed = -1 params.orK = 0 params.bottomRoutingLayer = "metal1" params.topRoutingLayer = "metal7" params.verbose = 1 params.cleanPatches = True params.doPa = True params.singleStepDR = False params.minAccessPoints = 1 params.saveGuideUpdates = False drter.setParams(params) drter.main() # Write final DEF file design.writeDef("final.def") # Write final odb file design.writeDb("final.odb")
from openroad import Tech, Design, Timing from pathlib import Path # Initialize OpenROAD objects and read technology files tech = Tech() # Set paths to library and design files libDir = Path("../Design/nangate45/lib") lefDir = Path("../Design/nangate45/lef") designDir = Path("../Design/") design_top_module_name = "gcd" # Read all liberty (.lib) and LEF files from the library directories libFiles = libDir.glob("*.lib") techLefFiles = lefDir.glob("*.tech.lef") lefFiles = lefDir.glob('*.lef') # Load liberty timing libraries for libFile in libFiles: tech.readLiberty(libFile.as_posix()) # Load technology and cell LEF files for techLefFile in techLefFiles: tech.readLef(techLefFile.as_posix()) for lefFile in lefFiles: tech.readLef(lefFile.as_posix()) # Create design and read Verilog netlist design = Design(tech) verilogFile = designDir/str("1_synth.v") design.readVerilog(verilogFile.as_posix()) design.link(design_top_module_name) # Configure clock constraints # Create 20ns period clock on clk port design.evalTclString("create_clock -period 20 [get_ports clk] -name core_clock") design.evalTclString("set_propagated_clock [get_clocks {core_clock}]") import odb # Initialize floorplan with core and die area floorplan = design.getFloorplan() # Set die area to 60um x 50um die_area = odb.Rect(design.micronToDBU(0), design.micronToDBU(0), design.micronToDBU(60), design.micronToDBU(50)) # Set core area to 50um x 40um with 5um margins core_area = odb.Rect(design.micronToDBU(5), design.micronToDBU(5), design.micronToDBU(55), design.micronToDBU(45)) # Initialize floorplan with FreePDK45 site site = floorplan.findSite("FreePDK45_38x28_10R_NP_162NW_34O") floorplan.initFloorplan(die_area, core_area, site) floorplan.makeTracks() # Configure and run I/O pin placement params = design.getIOPlacer().getParameters() params.setRandSeed(42) params.setMinDistanceInTracks(False) params.setMinDistance(design.micronToDBU(0)) params.setCornerAvoidance(design.micronToDBU(0)) # Place I/O pins on metal8 (horizontal) and metal9 (vertical) layers design.getIOPlacer().addHorLayer(design.getTech().getDB().getTech().findLayer("metal8")) design.getIOPlacer().addVerLayer(design.getTech().getDB().getTech().findLayer("metal9")) IOPlacer_random_mode = True design.getIOPlacer().runAnnealing(IOPlacer_random_mode) # Place macro blocks if present macros = [inst for inst in design.getBlock().getInsts() if inst.getMaster().isBlock()] if len(macros) > 0: mpl = design.getMacroPlacer() block = design.getBlock() core = block.getCoreArea() mpl.place( num_threads = 64, max_num_macro = len(macros)//8, min_num_macro = 0, max_num_inst = 0, min_num_inst = 0, tolerance = 0.1, max_num_level = 2, coarsening_ratio = 10.0, large_net_threshold = 50, signature_net_threshold = 50, halo_width = 2.0, halo_height = 2.0, fence_lx = block.dbuToMicrons(core.xMin()), fence_ly = block.dbuToMicrons(core.yMin()), fence_ux = block.dbuToMicrons(core.xMax()), fence_uy = block.dbuToMicrons(core.yMax()), area_weight = 0.1, outline_weight = 100.0, wirelength_weight = 100.0, guidance_weight = 10.0, fence_weight = 10.0, boundary_weight = 50.0, notch_weight = 10.0, macro_blockage_weight = 10.0, pin_access_th = 0.0, target_util = 0.25, target_dead_space = 0.05, min_ar = 0.33, snap_layer = 4, bus_planning_flag = False, report_directory = "" ) # Configure and run global placement gpl = design.getReplace() gpl.setTimingDrivenMode(False) gpl.setRoutabilityDrivenMode(True) gpl.setUniformTargetDensityMode(True) # Limit initial placement iterations and set density penalty gpl.setInitialPlaceMaxIter(10) gpl.setInitDensityPenalityFactor(0.05) gpl.doInitialPlace(threads = 4) gpl.doNesterovPlace(threads = 4) gpl.reset() # Run initial detailed placement site = design.getBlock().getRows()[0].getSite() # Allow 1um x-displacement and 3um y-displacement max_disp_x = int(design.micronToDBU(1)) max_disp_y = int(design.micronToDBU(3)) # Remove filler cells to be able to move the cells design.getOpendp().removeFillers() design.getOpendp().detailedPlacement(max_disp_x, max_disp_y, "", False) import pdn, odb # Configure power delivery network # Set up global power/ground connections for net in design.getBlock().getNets(): if net.getSigType() == "POWER" or net.getSigType() == "GROUND": net.setSpecial() VDD_net = design.getBlock().findNet("VDD") VSS_net = design.getBlock().findNet("VSS") switched_power = None secondary = list() # Create VDD/VSS nets if they don't exist if VDD_net == None: VDD_net = odb.dbNet_create(design.getBlock(), "VDD") VDD_net.setSpecial() VDD_net.setSigType("POWER") if VSS_net == None: VSS_net = odb.dbNet_create(design.getBlock(), "VSS") VSS_net.setSpecial() VSS_net.setSigType("GROUND") # Connect power pins to global nets design.getBlock().addGlobalConnect(region = None, instPattern = ".*", pinPattern = "^VDD$", net = VDD_net, do_connect = True) design.getBlock().addGlobalConnect(region = None, instPattern = ".*", pinPattern = "^VDDPE$", net = VDD_net, do_connect = True) design.getBlock().addGlobalConnect(region = None, instPattern = ".*", pinPattern = "^VDDCE$", net = VDD_net, do_connect = True) design.getBlock().addGlobalConnect(region = None, instPattern = ".*", pinPattern = "^VSS$", net = VSS_net, do_connect = True) design.getBlock().addGlobalConnect(region = None, instPattern = ".*", pinPattern = "^VSSE$", net = VSS_net, do_connect = True) design.getBlock().globalConnect() # Configure power domains pdngen = design.getPdnGen() pdngen.setCoreDomain(power = VDD_net, switched_power = switched_power, ground = VSS_net, secondary = secondary) # Configure power ring dimensions core_ring_width = [design.micronToDBU(2), design.micronToDBU(2)] core_ring_spacing = [design.micronToDBU(2), design.micronToDBU(2)] core_ring_core_offset = [design.micronToDBU(0) for i in range(4)] core_ring_pad_offset = [design.micronToDBU(0) for i in range(4)] pdn_cut_pitch = [design.micronToDBU(0) for i in range(2)] # Get routing layers for power ring connections ring_connect_to_pad_layers = list() for layer in design.getTech().getDB().getTech().getLayers(): if layer.getType() == "ROUTING": ring_connect_to_pad_layers.append(layer) # Create power grid for standard cells domains = [pdngen.findDomain("Core")] halo = [design.micronToDBU(0) for i in range(4)] for domain in domains: pdngen.makeCoreGrid(domain = domain, name = "top", starts_with = pdn.GROUND, pin_layers = [], generate_obstructions = [], powercell = None, powercontrol = None, powercontrolnetwork = "STAR") # Get metal layers for power grid m1 = design.getTech().getDB().getTech().findLayer("metal1") m4 = design.getTech().getDB().getTech().findLayer("metal4") m7 = design.getTech().getDB().getTech().findLayer("metal7") m8 = design.getTech().getDB().getTech().findLayer("metal8") grid = pdngen.findGrid("top") for g in grid: # Create power rings around core area pdngen.makeRing(grid = g, layer0 = m7, width0 = core_ring_width[0], spacing0 = core_ring_spacing[0], layer1 = m8, width1 = core_ring_width[0], spacing1 = core_ring_spacing[0], starts_with = pdn.GRID, offset = core_ring_core_offset, pad_offset = core_ring_pad_offset, extend = False, pad_pin_layers = ring_connect_to_pad_layers, nets = [], allow_out_of_die = True) # Create horizontal power straps on metal1 for standard cell connections pdngen.makeFollowpin(grid = g, layer = m1, width = design.micronToDBU(0.07), extend = pdn.CORE) # Create vertical power straps on metal4 and metal7 pdngen.makeStrap(grid = g, layer = m4, width = design.micronToDBU(1.2), spacing = design.micronToDBU(1.2), pitch = design.micronToDBU(6), offset = design.micronToDBU(0), number_of_straps = 0, snap = False, starts_with = pdn.GRID, extend = pdn.CORE, nets = []) pdngen.makeStrap(grid = g, layer = m7, width = design.micronToDBU(1.4), spacing = design.micronToDBU(1.4), pitch = design.micronToDBU(10.8), offset = design.micronToDBU(0), number_of_straps = 0, snap = False, starts_with = pdn.GRID, extend = pdn.RINGS, nets = []) pdngen.makeStrap(grid = g, layer = m8, width = design.micronToDBU(1.4), spacing = design.micronToDBU(1.4), pitch = design.micronToDBU(10.8), offset = design.micronToDBU(0), number_of_straps = 0, snap = False, starts_with = pdn.GRID, extend = pdn.BOUNDARY, nets = []) # Create via connections between power grid layers pdngen.makeConnect(grid = g, layer0 = m1, layer1 = m4, cut_pitch_x = pdn_cut_pitch[0], cut_pitch_y = pdn_cut_pitch[1], vias = [], techvias = [], max_rows = 0, max_columns = 0, ongrid = [], split_cuts = dict(), dont_use_vias = "") pdngen.makeConnect(grid = g, layer0 = m4, layer1 = m7, cut_pitch_x = pdn_cut_pitch[0], cut_pitch_y = pdn_cut_pitch[1], vias = [], techvias = [], max_rows = 0, max_columns = 0, ongrid = [], split_cuts = dict(), dont_use_vias = "") pdngen.makeConnect(grid = g, layer0 = m7, layer1 = m8, cut_pitch_x = pdn_cut_pitch[0], cut_pitch_y = pdn_cut_pitch[1], vias = [], techvias = [], max_rows = 0, max_columns = 0, ongrid = [], split_cuts = dict(), dont_use_vias = "") # Create power grid for macro blocks macros = [inst for inst in design.getBlock().getInsts() if inst.getMaster().isBlock()] m5 = design.getTech().getDB().getTech().findLayer("metal5") m6 = design.getTech().getDB().getTech().findLayer("metal6") for i in range(len(macros)): # Create power grid for each macro for domain in domains: pdngen.makeInstanceGrid(domain = domain, name = "CORE_macro_grid_" + str(i), starts_with = pdn.GROUND, inst = macros[i], halo = halo, pg_pins_to_boundary = True, default_grid = False, generate_obstructions = [], is_bump = False) grid = pdngen.findGrid("CORE_macro_grid_" + str(i)) for g in grid: # Create power straps on metal5 and metal6 for macro connections pdngen.makeStrap(grid = g, layer = m5, width = design.micronToDBU(1.2), spacing = design.micronToDBU(1.2), pitch = design.micronToDBU(6), offset = design.micronToDBU(0), number_of_straps = 0, snap = True, starts_with = pdn.GRID, extend = pdn.CORE, nets = []) pdngen.makeStrap(grid = g, layer = m6, width = design.micronToDBU(1.2), spacing = design.micronToDBU(1.2), pitch = design.micronToDBU(6), offset = design.micronToDBU(0), number_of_straps = 0, snap = True, starts_with = pdn.GRID, extend = pdn.CORE, nets = []) # Create via connections between macro power grid layers pdngen.makeConnect(grid = g, layer0 = m4, layer1 = m5, cut_pitch_x = pdn_cut_pitch[0], cut_pitch_y = pdn_cut_pitch[1], vias = [], techvias = [], max_rows = 0, max_columns = 0, ongrid = [], split_cuts = dict(), dont_use_vias = "") pdngen.makeConnect(grid = g, layer0 = m5, layer1 = m6, cut_pitch_x = pdn_cut_pitch[0], cut_pitch_y = pdn_cut_pitch[1], vias = [], techvias = [], max_rows = 0, max_columns = 0, ongrid = [], split_cuts = dict(), dont_use_vias = "") pdngen.makeConnect(grid = g, layer0 = m6, layer1 = m7, cut_pitch_x = pdn_cut_pitch[0], cut_pitch_y = pdn_cut_pitch[1], vias = [], techvias = [], max_rows = 0, max_columns = 0, ongrid = [], split_cuts = dict(), dont_use_vias = "") # Verify and build power grid pdngen.checkSetup() pdngen.buildGrids(False) pdngen.writeToDb(True, ) pdngen.resetShapes() # Configure and run clock tree synthesis design.evalTclString("set_propagated_clock [get_clocks {core_clock}]") # Set RC values for clock and signal nets design.evalTclString("set_wire_rc -clock -resistance 0.03574 -capacitance 0.07516") design.evalTclString("set_wire_rc -signal -resistance 0.03574 -capacitance 0.07516") cts = design.getTritonCts() parms = cts.getParms() parms.setWireSegmentUnit(20) # Configure clock buffers cts.setBufferList("BUF_X2") cts.setRootBuffer("BUF_X2") cts.setSinkBuffer("BUF_X2") cts.runTritonCts() # Run final detailed placement site = design.getBlock().getRows()[0].getSite() max_disp_x = int(design.micronToDBU(1) / site.getWidth()) max_disp_y = int(design.micronToDBU(3) / site.getHeight()) design.getOpendp().detailedPlacement(max_disp_x, max_disp_y, "", False) import openroad as ord # Insert filler cells db = ord.get_db() filler_masters = list() # filler cells' naming convention filler_cells_prefix = "FILLCELL_" for lib in db.getLibs(): for master in lib.getMasters(): if master.getType() == "CORE_SPACER": filler_masters.append(master) if len(filler_masters) == 0: print("no filler cells in library!") else: design.getOpendp().fillerPlacement(filler_masters = filler_masters, prefix = filler_cells_prefix, verbose = False) # Configure and run global routing # Set routing layer ranges for signal and clock nets signal_low_layer = design.getTech().getDB().getTech().findLayer("metal1").getRoutingLevel() signal_high_layer = design.getTech().getDB().getTech().findLayer("metal7").getRoutingLevel() clk_low_layer = design.getTech().getDB().getTech().findLayer("metal1").getRoutingLevel() clk_high_layer = design.getTech().getDB().getTech().findLayer("metal7").getRoutingLevel() grt = design.getGlobalRouter() grt.setMinRoutingLayer(signal_low_layer) grt.setMaxRoutingLayer(signal_high_layer) grt.setMinLayerForClock(clk_low_layer) grt.setMaxLayerForClock(clk_high_layer) grt.setAdjustment(0.5) grt.setVerbose(True) grt.globalRoute(True) # Write final Verilog file design.evalTclString("write_verilog final.v") import drt # Configure and run detailed routing drter = design.getTritonRoute() params = drt.ParamStruct() params.outputMazeFile = "" params.outputDrcFile = "" params.outputCmapFile = "" params.outputGuideCoverageFile = "" params.dbProcessNode = "" params.enableViaGen = True params.drouteEndIter = 1 params.viaInPinBottomLayer = "" params.viaInPinTopLayer = "" params.orSeed = -1 params.orK = 0 params.bottomRoutingLayer = "metal1" params.topRoutingLayer = "metal7" params.verbose = 1 params.cleanPatches = True params.doPa = True params.singleStepDR = False params.minAccessPoints = 1 params.saveGuideUpdates = False drter.setParams(params) drter.main() # Write final odb file design.writeDb("final.odb")
from openroad import Tech, Design, Timing from pathlib import Path # Initialize OpenROAD objects and read technology files tech = Tech() # Set paths to library and design files libDir = Path("../Design/nangate45/lib") lefDir = Path("../Design/nangate45/lef") designDir = Path("../Design/") design_top_module_name = "gcd" # Read all liberty (.lib) and LEF files from the library directories libFiles = libDir.glob("*.lib") techLefFiles = lefDir.glob("*.tech.lef") lefFiles = lefDir.glob('*.lef') # Load liberty timing libraries for libFile in libFiles: tech.readLiberty(libFile.as_posix()) # Load technology and cell LEF files for techLefFile in techLefFiles: tech.readLef(techLefFile.as_posix()) for lefFile in lefFiles: tech.readLef(lefFile.as_posix()) # Create design and read Verilog netlist design = Design(tech) verilogFile = designDir/str("1_synth.v") design.readVerilog(verilogFile.as_posix()) design.link(design_top_module_name) # Configure clock constraints # Create 20ns period clock on clk port design.evalTclString("create_clock -period 20 [get_ports clk] -name core_clock") design.evalTclString("set_propagated_clock [get_clocks {core_clock}]") import odb # Initialize floorplan with core and die area floorplan = design.getFloorplan() # Set die area to 60um x 50um die_area = odb.Rect(design.micronToDBU(0), design.micronToDBU(0), design.micronToDBU(60), design.micronToDBU(50)) # Set core area to 50um x 40um with 5um margins core_area = odb.Rect(design.micronToDBU(5), design.micronToDBU(5), design.micronToDBU(55), design.micronToDBU(45)) # Initialize floorplan with FreePDK45 site site = floorplan.findSite("FreePDK45_38x28_10R_NP_162NW_34O") floorplan.initFloorplan(die_area, core_area, site) floorplan.makeTracks() # Configure and run I/O pin placement params = design.getIOPlacer().getParameters() params.setRandSeed(42) params.setMinDistanceInTracks(False) params.setMinDistance(design.micronToDBU(0)) params.setCornerAvoidance(design.micronToDBU(0)) # Place I/O pins on metal8 (horizontal) and metal9 (vertical) layers design.getIOPlacer().addHorLayer(design.getTech().getDB().getTech().findLayer("metal8")) design.getIOPlacer().addVerLayer(design.getTech().getDB().getTech().findLayer("metal9")) IOPlacer_random_mode = True design.getIOPlacer().runAnnealing(IOPlacer_random_mode) # Place macro blocks if present macros = [inst for inst in design.getBlock().getInsts() if inst.getMaster().isBlock()] if len(macros) > 0: mpl = design.getMacroPlacer() block = design.getBlock() core = block.getCoreArea() mpl.place( num_threads = 64, max_num_macro = len(macros)//8, min_num_macro = 0, max_num_inst = 0, min_num_inst = 0, tolerance = 0.1, max_num_level = 2, coarsening_ratio = 10.0, large_net_threshold = 50, signature_net_threshold = 50, halo_width = 2.0, halo_height = 2.0, fence_lx = block.dbuToMicrons(core.xMin()), fence_ly = block.dbuToMicrons(core.yMin()), fence_ux = block.dbuToMicrons(core.xMax()), fence_uy = block.dbuToMicrons(core.yMax()), area_weight = 0.1, outline_weight = 100.0, wirelength_weight = 100.0, guidance_weight = 10.0, fence_weight = 10.0, boundary_weight = 50.0, notch_weight = 10.0, macro_blockage_weight = 10.0, pin_access_th = 0.0, target_util = 0.25, target_dead_space = 0.05, min_ar = 0.33, snap_layer = 4, bus_planning_flag = False, report_directory = "" ) # Configure and run global placement gpl = design.getReplace() gpl.setTimingDrivenMode(False) gpl.setRoutabilityDrivenMode(True) gpl.setUniformTargetDensityMode(True) # Limit initial placement iterations and set density penalty gpl.setInitialPlaceMaxIter(10) gpl.setInitDensityPenalityFactor(0.05) gpl.doInitialPlace(threads = 4) gpl.doNesterovPlace(threads = 4) gpl.reset() # Run initial detailed placement site = design.getBlock().getRows()[0].getSite() # Allow 1um x-displacement and 3um y-displacement max_disp_x = int(design.micronToDBU(1)) max_disp_y = int(design.micronToDBU(3)) # Remove filler cells to be able to move the cells design.getOpendp().removeFillers() design.getOpendp().detailedPlacement(max_disp_x, max_disp_y, "", False) import pdn, odb # Configure power delivery network # Set up global power/ground connections for net in design.getBlock().getNets(): if net.getSigType() == "POWER" or net.getSigType() == "GROUND": net.setSpecial() VDD_net = design.getBlock().findNet("VDD") VSS_net = design.getBlock().findNet("VSS") switched_power = None secondary = list() # Create VDD/VSS nets if they don't exist if VDD_net == None: VDD_net = odb.dbNet_create(design.getBlock(), "VDD") VDD_net.setSpecial() VDD_net.setSigType("POWER") if VSS_net == None: VSS_net = odb.dbNet_create(design.getBlock(), "VSS") VSS_net.setSpecial() VSS_net.setSigType("GROUND") # Connect power pins to global nets design.getBlock().addGlobalConnect(region = None, instPattern = ".*", pinPattern = "^VDD$", net = VDD_net, do_connect = True) design.getBlock().addGlobalConnect(region = None, instPattern = ".*", pinPattern = "^VDDPE$", net = VDD_net, do_connect = True) design.getBlock().addGlobalConnect(region = None, instPattern = ".*", pinPattern = "^VDDCE$", net = VDD_net, do_connect = True) design.getBlock().addGlobalConnect(region = None, instPattern = ".*", pinPattern = "^VSS$", net = VSS_net, do_connect = True) design.getBlock().addGlobalConnect(region = None, instPattern = ".*", pinPattern = "^VSSE$", net = VSS_net, do_connect = True) design.getBlock().globalConnect() # Configure power domains pdngen = design.getPdnGen() pdngen.setCoreDomain(power = VDD_net, switched_power = switched_power, ground = VSS_net, secondary = secondary) # Configure power ring dimensions core_ring_width = [design.micronToDBU(2), design.micronToDBU(2)] core_ring_spacing = [design.micronToDBU(2), design.micronToDBU(2)] core_ring_core_offset = [design.micronToDBU(0) for i in range(4)] core_ring_pad_offset = [design.micronToDBU(0) for i in range(4)] pdn_cut_pitch = [design.micronToDBU(0) for i in range(2)] # Get routing layers for power ring connections ring_connect_to_pad_layers = list() for layer in design.getTech().getDB().getTech().getLayers(): if layer.getType() == "ROUTING": ring_connect_to_pad_layers.append(layer) # Create power grid for standard cells domains = [pdngen.findDomain("Core")] halo = [design.micronToDBU(0) for i in range(4)] for domain in domains: pdngen.makeCoreGrid(domain = domain, name = "top", starts_with = pdn.GROUND, pin_layers = [], generate_obstructions = [], powercell = None, powercontrol = None, powercontrolnetwork = "STAR") # Get metal layers for power grid m1 = design.getTech().getDB().getTech().findLayer("metal1") m4 = design.getTech().getDB().getTech().findLayer("metal4") m7 = design.getTech().getDB().getTech().findLayer("metal7") m8 = design.getTech().getDB().getTech().findLayer("metal8") grid = pdngen.findGrid("top") for g in grid: # Create power rings around core area pdngen.makeRing(grid = g, layer0 = m7, width0 = core_ring_width[0], spacing0 = core_ring_spacing[0], layer1 = m8, width1 = core_ring_width[0], spacing1 = core_ring_spacing[0], starts_with = pdn.GRID, offset = core_ring_core_offset, pad_offset = core_ring_pad_offset, extend = False, pad_pin_layers = ring_connect_to_pad_layers, nets = [], allow_out_of_die = True) # Create horizontal power straps on metal1 for standard cell connections pdngen.makeFollowpin(grid = g, layer = m1, width = design.micronToDBU(0.07), extend = pdn.CORE) # Create vertical power straps on metal4 and metal7 pdngen.makeStrap(grid = g, layer = m4, width = design.micronToDBU(1.2), spacing = design.micronToDBU(1.2), pitch = design.micronToDBU(6), offset = design.micronToDBU(0), number_of_straps = 0, snap = False, starts_with = pdn.GRID, extend = pdn.CORE, nets = []) pdngen.makeStrap(grid = g, layer = m7, width = design.micronToDBU(1.4), spacing = design.micronToDBU(1.4), pitch = design.micronToDBU(10.8), offset = design.micronToDBU(0), number_of_straps = 0, snap = False, starts_with = pdn.GRID, extend = pdn.RINGS, nets = []) pdngen.makeStrap(grid = g, layer = m8, width = design.micronToDBU(1.4), spacing = design.micronToDBU(1.4), pitch = design.micronToDBU(10.8), offset = design.micronToDBU(0), number_of_straps = 0, snap = False, starts_with = pdn.GRID, extend = pdn.BOUNDARY, nets = []) # Create via connections between power grid layers pdngen.makeConnect(grid = g, layer0 = m1, layer1 = m4, cut_pitch_x = pdn_cut_pitch[0], cut_pitch_y = pdn_cut_pitch[1], vias = [], techvias = [], max_rows = 0, max_columns = 0, ongrid = [], split_cuts = dict(), dont_use_vias = "") pdngen.makeConnect(grid = g, layer0 = m4, layer1 = m7, cut_pitch_x = pdn_cut_pitch[0], cut_pitch_y = pdn_cut_pitch[1], vias = [], techvias = [], max_rows = 0, max_columns = 0, ongrid = [], split_cuts = dict(), dont_use_vias = "") pdngen.makeConnect(grid = g, layer0 = m7, layer1 = m8, cut_pitch_x = pdn_cut_pitch[0], cut_pitch_y = pdn_cut_pitch[1], vias = [], techvias = [], max_rows = 0, max_columns = 0, ongrid = [], split_cuts = dict(), dont_use_vias = "") # Create power grid for macro blocks macros = [inst for inst in design.getBlock().getInsts() if inst.getMaster().isBlock()] m5 = design.getTech().getDB().getTech().findLayer("metal5") m6 = design.getTech().getDB().getTech().findLayer("metal6") for i in range(len(macros)): # Create power grid for each macro for domain in domains: pdngen.makeInstanceGrid(domain = domain, name = "CORE_macro_grid_" + str(i), starts_with = pdn.GROUND, inst = macros[i], halo = halo, pg_pins_to_boundary = True, default_grid = False, generate_obstructions = [], is_bump = False) grid = pdngen.findGrid("CORE_macro_grid_" + str(i)) for g in grid: # Create power straps on metal5 and metal6 for macro connections pdngen.makeStrap(grid = g, layer = m5, width = design.micronToDBU(1.2), spacing = design.micronToDBU(1.2), pitch = design.micronToDBU(6), offset = design.micronToDBU(0), number_of_straps = 0, snap = True, starts_with = pdn.GRID, extend = pdn.CORE, nets = []) pdngen.makeStrap(grid = g, layer = m6, width = design.micronToDBU(1.2), spacing = design.micronToDBU(1.2), pitch = design.micronToDBU(6), offset = design.micronToDBU(0), number_of_straps = 0, snap = True, starts_with = pdn.GRID, extend = pdn.CORE, nets = []) # Create via connections between macro power grid layers pdngen.makeConnect(grid = g, layer0 = m4, layer1 = m5, cut_pitch_x = pdn_cut_pitch[0], cut_pitch_y = pdn_cut_pitch[1], vias = [], techvias = [], max_rows = 0, max_columns = 0, ongrid = [], split_cuts = dict(), dont_use_vias = "") pdngen.makeConnect(grid = g, layer0 = m5, layer1 = m6, cut_pitch_x = pdn_cut_pitch[0], cut_pitch_y = pdn_cut_pitch[1], vias = [], techvias = [], max_rows = 0, max_columns = 0, ongrid = [], split_cuts = dict(), dont_use_vias = "") pdngen.makeConnect(grid = g, layer0 = m6, layer1 = m7, cut_pitch_x = pdn_cut_pitch[0], cut_pitch_y = pdn_cut_pitch[1], vias = [], techvias = [], max_rows = 0, max_columns = 0, ongrid = [], split_cuts = dict(), dont_use_vias = "") # Verify and build power grid pdngen.checkSetup() pdngen.buildGrids(False) pdngen.writeToDb(True, ) pdngen.resetShapes() # Configure and run clock tree synthesis design.evalTclString("set_propagated_clock [get_clocks {core_clock}]") # Set RC values for clock and signal nets design.evalTclString("set_wire_rc -clock -resistance 0.03574 -capacitance 0.07516") design.evalTclString("set_wire_rc -signal -resistance 0.03574 -capacitance 0.07516") cts = design.getTritonCts() parms = cts.getParms() parms.setWireSegmentUnit(20) # Configure clock buffers cts.setBufferList("BUF_X2") cts.setRootBuffer("BUF_X2") cts.setSinkBuffer("BUF_X2") cts.runTritonCts() # Run final detailed placement site = design.getBlock().getRows()[0].getSite() max_disp_x = int(design.micronToDBU(1) / site.getWidth()) max_disp_y = int(design.micronToDBU(3) / site.getHeight()) design.getOpendp().detailedPlacement(max_disp_x, max_disp_y, "", False) import openroad as ord # Insert filler cells db = ord.get_db() filler_masters = list() # filler cells' naming convention filler_cells_prefix = "FILLCELL_" for lib in db.getLibs(): for master in lib.getMasters(): if master.getType() == "CORE_SPACER": filler_masters.append(master) if len(filler_masters) == 0: print("no filler cells in library!") else: design.getOpendp().fillerPlacement(filler_masters = filler_masters, prefix = filler_cells_prefix, verbose = False) # Configure and run global routing # Set routing layer ranges for signal and clock nets signal_low_layer = design.getTech().getDB().getTech().findLayer("metal1").getRoutingLevel() signal_high_layer = design.getTech().getDB().getTech().findLayer("metal7").getRoutingLevel() clk_low_layer = design.getTech().getDB().getTech().findLayer("metal1").getRoutingLevel() clk_high_layer = design.getTech().getDB().getTech().findLayer("metal7").getRoutingLevel() grt = design.getGlobalRouter() grt.setMinRoutingLayer(signal_low_layer) grt.setMaxRoutingLayer(signal_high_layer) grt.setMinLayerForClock(clk_low_layer) grt.setMaxLayerForClock(clk_high_layer) grt.setAdjustment(0.5) grt.setVerbose(True) grt.globalRoute(True) import drt # Configure and run detailed routing drter = design.getTritonRoute() params = drt.ParamStruct() params.outputMazeFile = "" params.outputDrcFile = "" params.outputCmapFile = "" params.outputGuideCoverageFile = "" params.dbProcessNode = "" params.enableViaGen = True params.drouteEndIter = 1 params.viaInPinBottomLayer = "" params.viaInPinTopLayer = "" params.orSeed = -1 params.orK = 0 params.bottomRoutingLayer = "metal1" params.topRoutingLayer = "metal7" params.verbose = 1 params.cleanPatches = True params.doPa = True params.singleStepDR = False params.minAccessPoints = 1 params.saveGuideUpdates = False drter.setParams(params) drter.main() # Write final DEF file design.writeDef("final.def") # Write final Verilog file design.evalTclString("write_verilog final.v")
from openroad import Tech, Design, Timing from pathlib import Path # Initialize OpenROAD objects and read technology files tech = Tech() # Set paths to library and design files libDir = Path("../Design/nangate45/lib") lefDir = Path("../Design/nangate45/lef") designDir = Path("../Design/") design_top_module_name = "gcd" # Read all liberty (.lib) and LEF files from the library directories libFiles = libDir.glob("*.lib") techLefFiles = lefDir.glob("*.tech.lef") lefFiles = lefDir.glob('*.lef') # Load liberty timing libraries for libFile in libFiles: tech.readLiberty(libFile.as_posix()) # Load technology and cell LEF files for techLefFile in techLefFiles: tech.readLef(techLefFile.as_posix()) for lefFile in lefFiles: tech.readLef(lefFile.as_posix()) # Create design and read Verilog netlist design = Design(tech) verilogFile = designDir/str("1_synth.v") design.readVerilog(verilogFile.as_posix()) design.link(design_top_module_name) # Configure clock constraints # Create 20ns period clock on clk port design.evalTclString("create_clock -period 20 [get_ports clk] -name core_clock") design.evalTclString("set_propagated_clock [get_clocks {core_clock}]") # Initialize floorplan with core and die area floorplan = design.getFloorplan() # Set die area to 60um x 50um # Initialize floorplan with FreePDK45 site site = floorplan.findSite("FreePDK45_38x28_10R_NP_162NW_34O") utilization = 0.5 aspect_ratio = 1.0 leftSpace = design.micronToDBU(10) rightSpace = design.micronToDBU(10) topSpace = design.micronToDBU(10) bottomSpace = design.micronToDBU(10) floorplan.initFloorplan(utilization, aspect_ratio, bottomSpace, topSpace, leftSpace, rightSpace, site) floorplan.makeTracks() # Configure and run I/O pin placement params = design.getIOPlacer().getParameters() params.setRandSeed(42) params.setMinDistanceInTracks(False) params.setMinDistance(design.micronToDBU(0)) params.setCornerAvoidance(design.micronToDBU(0)) # Place I/O pins on metal8 (horizontal) and metal9 (vertical) layers design.getIOPlacer().addHorLayer(design.getTech().getDB().getTech().findLayer("metal8")) design.getIOPlacer().addVerLayer(design.getTech().getDB().getTech().findLayer("metal9")) IOPlacer_random_mode = True design.getIOPlacer().runAnnealing(IOPlacer_random_mode) # Place macro blocks if present macros = [inst for inst in design.getBlock().getInsts() if inst.getMaster().isBlock()] if len(macros) > 0: mpl = design.getMacroPlacer() block = design.getBlock() core = block.getCoreArea() mpl.place( num_threads = 64, max_num_macro = len(macros)//8, min_num_macro = 0, max_num_inst = 0, min_num_inst = 0, tolerance = 0.1, max_num_level = 2, coarsening_ratio = 10.0, large_net_threshold = 50, signature_net_threshold = 50, halo_width = 2.0, halo_height = 2.0, fence_lx = block.dbuToMicrons(core.xMin()), fence_ly = block.dbuToMicrons(core.yMin()), fence_ux = block.dbuToMicrons(core.xMax()), fence_uy = block.dbuToMicrons(core.yMax()), area_weight = 0.1, outline_weight = 100.0, wirelength_weight = 100.0, guidance_weight = 10.0, fence_weight = 10.0, boundary_weight = 50.0, notch_weight = 10.0, macro_blockage_weight = 10.0, pin_access_th = 0.0, target_util = 0.25, target_dead_space = 0.05, min_ar = 0.33, snap_layer = 4, bus_planning_flag = False, report_directory = "" ) # Configure and run global placement gpl = design.getReplace() gpl.setTimingDrivenMode(False) gpl.setRoutabilityDrivenMode(True) gpl.setUniformTargetDensityMode(True) # Limit initial placement iterations and set density penalty gpl.setInitialPlaceMaxIter(10) gpl.setInitDensityPenalityFactor(0.05) gpl.doInitialPlace(threads = 4) gpl.doNesterovPlace(threads = 4) gpl.reset() # Run initial detailed placement site = design.getBlock().getRows()[0].getSite() # Allow 1um x-displacement and 3um y-displacement max_disp_x = int(design.micronToDBU(1)) max_disp_y = int(design.micronToDBU(3)) # Remove filler cells to be able to move the cells design.getOpendp().removeFillers() design.getOpendp().detailedPlacement(max_disp_x, max_disp_y, "", False) import pdn, odb # Configure power delivery network # Set up global power/ground connections for net in design.getBlock().getNets(): if net.getSigType() == "POWER" or net.getSigType() == "GROUND": net.setSpecial() # Mark power/ground nets as special nets # Find existing power and ground nets or create if needed VDD_net = design.getBlock().findNet("VDD") VSS_net = design.getBlock().findNet("VSS") switched_power = None # No switched power domain in this design secondary = list() # No secondary power nets # Create VDD/VSS nets if they don't exist if VDD_net == None: VDD_net = odb.dbNet_create(design.getBlock(), "VDD") VDD_net.setSpecial() VDD_net.setSigType("POWER") if VSS_net == None: VSS_net = odb.dbNet_create(design.getBlock(), "VSS") VSS_net.setSpecial() VSS_net.setSigType("GROUND") # Connect power pins to global nets # Map standard VDD pins to power net for all instances design.getBlock().addGlobalConnect(region = None, instPattern = ".*", pinPattern = "^VDD$", net = VDD_net, do_connect = True) # Map peripheral domain VDD pins to power net design.getBlock().addGlobalConnect(region = None, instPattern = ".*", pinPattern = "^VDDPE$", net = VDD_net, do_connect = True) # Map core domain VDD pins to power net design.getBlock().addGlobalConnect(region = None, instPattern = ".*", pinPattern = "^VDDCE$", net = VDD_net, do_connect = True) # Map standard VSS pins to ground net design.getBlock().addGlobalConnect(region = None, instPattern = ".*", pinPattern = "^VSS$", net = VSS_net, do_connect = True) # Map VSS pins with 'E' suffix to ground net design.getBlock().addGlobalConnect(region = None, instPattern = ".*", pinPattern = "^VSSE$", net = VSS_net, do_connect = True) # Apply the global connections design.getBlock().globalConnect() # Configure power domains pdngen = design.getPdnGen() # Set core power domain with primary power/ground nets pdngen.setCoreDomain(power = VDD_net, switched_power = switched_power, ground = VSS_net, secondary = secondary) # Set via cut pitch to 0 μm pdn_cut_pitch = [design.micronToDBU(0) for i in range(2)] # Get routing layers for power ring connections to pads ring_connect_to_pad_layers = list() for layer in design.getTech().getDB().getTech().getLayers(): if layer.getType() == "ROUTING": ring_connect_to_pad_layers.append(layer) # Create power grid for standard cells domains = [pdngen.findDomain("Core")] # Set halo around macros for power grid routing halo = [design.micronToDBU(0) for i in range(4)] for domain in domains: # Create the main core grid structure pdngen.makeCoreGrid(domain = domain, name = "top", starts_with = pdn.GROUND, # Start with ground net pin_layers = [], generate_obstructions = [], powercell = None, powercontrol = None, powercontrolnetwork = "STAR") # Get metal layers for power grid implementation m1 = design.getTech().getDB().getTech().findLayer("metal1") m4 = design.getTech().getDB().getTech().findLayer("metal4") m7 = design.getTech().getDB().getTech().findLayer("metal7") m8 = design.getTech().getDB().getTech().findLayer("metal8") grid = pdngen.findGrid("top") for g in grid: # Create horizontal power straps on metal1 for standard cell power rail connections pdngen.makeFollowpin(grid = g, layer = m1, width = design.micronToDBU(0.07), # 0.07μm straps for standard cell rails extend = pdn.CORE) # Create power straps on metal4 with 1.2μm width and 6μm pitch pdngen.makeStrap(grid = g, layer = m4, width = design.micronToDBU(1.2), spacing = design.micronToDBU(1.2), pitch = design.micronToDBU(6), offset = design.micronToDBU(0), number_of_straps = 0, # Auto-calculate number of straps snap = False, starts_with = pdn.GRID, extend = pdn.CORE, nets = []) # Create power straps on metal7 with 1.4μm width and 10.8μm pitch pdngen.makeStrap(grid = g, layer = m7, width = design.micronToDBU(1.4), spacing = design.micronToDBU(1.4), pitch = design.micronToDBU(10.8), offset = design.micronToDBU(0), number_of_straps = 0, snap = False, starts_with = pdn.GRID, extend = pdn.CORE, nets = []) # Create power straps on metal7 with 1.4μm width and 10.8μm pitch pdngen.makeStrap(grid = g, layer = m8, width = design.micronToDBU(1.4), spacing = design.micronToDBU(1.4), pitch = design.micronToDBU(10.8), offset = design.micronToDBU(0), number_of_straps = 0, snap = False, starts_with = pdn.GRID, extend = pdn.BOUNDARY, nets = []) # Create via connections between power grid layers # Connect metal1 to metal4 pdngen.makeConnect(grid = g, layer0 = m1, layer1 = m4, cut_pitch_x = pdn_cut_pitch[0], cut_pitch_y = pdn_cut_pitch[1], vias = [], techvias = [], max_rows = 0, max_columns = 0, ongrid = [], split_cuts = dict(), dont_use_vias = "") # Connect metal4 to metal7 pdngen.makeConnect(grid = g, layer0 = m4, layer1 = m7, cut_pitch_x = pdn_cut_pitch[0], cut_pitch_y = pdn_cut_pitch[1], vias = [], techvias = [], max_rows = 0, max_columns = 0, ongrid = [], split_cuts = dict(), dont_use_vias = "") # Connect metal7 to metal8 pdngen.makeConnect(grid = g, layer0 = m7, layer1 = m8, cut_pitch_x = pdn_cut_pitch[0], cut_pitch_y = pdn_cut_pitch[1], vias = [], techvias = [], max_rows = 0, max_columns = 0, ongrid = [], split_cuts = dict(), dont_use_vias = "") # Create power grid for macro blocks # Define additional metal layers for macro connections macros = [inst for inst in design.getBlock().getInsts() if inst.getMaster().isBlock()] m5 = design.getTech().getDB().getTech().findLayer("metal5") m6 = design.getTech().getDB().getTech().findLayer("metal6") # Set PG ring config for macros macro_ring_width = [design.micronToDBU(1.5), design.micronToDBU(1.5)] macro_ring_spacing = [design.micronToDBU(1.5), design.micronToDBU(1.5)] macro_ring_core_offset = [design.micronToDBU(0) for i in range(4)] macro_ring_pad_offset = [design.micronToDBU(0) for i in range(4)] for i in range(len(macros)): # Create separate power grid for each macro instance for domain in domains: pdngen.makeInstanceGrid(domain = domain, name = "CORE_macro_grid_" + str(i), starts_with = pdn.GROUND, inst = macros[i], halo = halo, pg_pins_to_boundary = True, # Connect power/ground pins to boundary default_grid = False, generate_obstructions = [], is_bump = False) grid = pdngen.findGrid("CORE_macro_grid_" + str(i)) for g in grid: # Create power ring around macro using metal5 and metal6 pdngen.makeRing(grid = g, layer0 = m5, width0 = macro_ring_width[0], spacing0 = macro_ring_spacing[0], layer1 = m6, width1 = macro_ring_width[0], spacing1 = macro_ring_spacing[0], starts_with = pdn.GRID, offset = macro_ring_core_offset, pad_offset = macro_ring_pad_offset, extend = False, pad_pin_layers = macro_ring_connect_to_pad_layers, nets = []) # Create power straps on metal5 for macro connections pdngen.makeStrap(grid = g, layer = m5, width = design.micronToDBU(1.2), spacing = design.micronToDBU(1.2), pitch = design.micronToDBU(6), offset = design.micronToDBU(0), number_of_straps = 0, snap = True, # Snap to grid starts_with = pdn.GRID, extend = pdn.RINGS, nets = []) # Create power straps on metal6 for macro connections pdngen.makeStrap(grid = g, layer = m6, width = design.micronToDBU(1.2), spacing = design.micronToDBU(1.2), pitch = design.micronToDBU(6), offset = design.micronToDBU(0), number_of_straps = 0, snap = True, starts_with = pdn.GRID, extend = pdn.RINGS, nets = []) # Create via connections between macro power grid layers # Connect metal4 (from core grid) to metal5 (macro grid) pdngen.makeConnect(grid = g, layer0 = m4, layer1 = m5, cut_pitch_x = pdn_cut_pitch[0], cut_pitch_y = pdn_cut_pitch[1], vias = [], techvias = [], max_rows = 0, max_columns = 0, ongrid = [], split_cuts = dict(), dont_use_vias = "") # Connect metal5 to metal6 (macro grid layers) pdngen.makeConnect(grid = g, layer0 = m5, layer1 = m6, cut_pitch_x = pdn_cut_pitch[0], cut_pitch_y = pdn_cut_pitch[1], vias = [], techvias = [], max_rows = 0, max_columns = 0, ongrid = [], split_cuts = dict(), dont_use_vias = "") # Connect metal6 (macro grid) to metal7 (core grid) pdngen.makeConnect(grid = g, layer0 = m6, layer1 = m7, cut_pitch_x = pdn_cut_pitch[0], cut_pitch_y = pdn_cut_pitch[1], vias = [], techvias = [], max_rows = 0, max_columns = 0, ongrid = [], split_cuts = dict(), dont_use_vias = "") # Generate the final power delivery network pdngen.checkSetup() # Verify configuration pdngen.buildGrids(False) # Build the power grid pdngen.writeToDb(True, ) # Write power grid to the design database pdngen.resetShapes() # Reset temporary shapes # Configure and run clock tree synthesis design.evalTclString("set_propagated_clock [get_clocks {core_clock}]") # Set RC values for clock and signal nets design.evalTclString("set_wire_rc -clock -resistance 0.03574 -capacitance 0.07516") design.evalTclString("set_wire_rc -signal -resistance 0.03574 -capacitance 0.07516") cts = design.getTritonCts() parms = cts.getParms() parms.setWireSegmentUnit(20) # Configure clock buffers cts.setBufferList("BUF_X2") cts.setRootBuffer("BUF_X2") cts.setSinkBuffer("BUF_X2") cts.runTritonCts() # Run final detailed placement site = design.getBlock().getRows()[0].getSite() max_disp_x = int(design.micronToDBU(1) / site.getWidth()) max_disp_y = int(design.micronToDBU(3) / site.getHeight()) design.getOpendp().detailedPlacement(max_disp_x, max_disp_y, "", False) import openroad as ord # Insert filler cells db = ord.get_db() filler_masters = list() # filler cells' naming convention filler_cells_prefix = "FILLCELL_" for lib in db.getLibs(): for master in lib.getMasters(): if master.getType() == "CORE_SPACER": filler_masters.append(master) if len(filler_masters) == 0: print("no filler cells in library!") else: design.getOpendp().fillerPlacement(filler_masters = filler_masters, prefix = filler_cells_prefix, verbose = False) # Configure and run global routing # Set routing layer ranges for signal and clock nets signal_low_layer = design.getTech().getDB().getTech().findLayer("metal1").getRoutingLevel() signal_high_layer = design.getTech().getDB().getTech().findLayer("metal7").getRoutingLevel() clk_low_layer = design.getTech().getDB().getTech().findLayer("metal1").getRoutingLevel() clk_high_layer = design.getTech().getDB().getTech().findLayer("metal7").getRoutingLevel() grt = design.getGlobalRouter() grt.setMinRoutingLayer(signal_low_layer) grt.setMaxRoutingLayer(signal_high_layer) grt.setMinLayerForClock(clk_low_layer) grt.setMaxLayerForClock(clk_high_layer) grt.setAdjustment(0.5) grt.setVerbose(True) grt.globalRoute(True) import drt # Configure and run detailed routing drter = design.getTritonRoute() params = drt.ParamStruct() params.outputMazeFile = "" params.outputDrcFile = "" params.outputCmapFile = "" params.outputGuideCoverageFile = "" params.dbProcessNode = "" params.enableViaGen = True params.drouteEndIter = 1 params.viaInPinBottomLayer = "" params.viaInPinTopLayer = "" params.orSeed = -1 params.orK = 0 params.bottomRoutingLayer = "metal1" params.topRoutingLayer = "metal7" params.verbose = 1 params.cleanPatches = True params.doPa = True params.singleStepDR = False params.minAccessPoints = 1 params.saveGuideUpdates = False drter.setParams(params) drter.main() # Write final DEF file design.writeDef("final.def") import psm # Run static IR drop analysis psm_obj = design.getPDNSim() timing = Timing(design) source_types = [psm.GeneratedSourceType_FULL, psm.GeneratedSourceType_STRAPS, psm.GeneratedSourceType_BUMPS] # Analyze VDD power grid IR drop psm_obj.analyzePowerGrid(net = design.getBlock().findNet("VDD"), enable_em = False, corner = timing.getCorners()[0], use_prev_solution = False, em_file = "", error_file = "", voltage_source_file = "", voltage_file = "", source_type = source_types[2]) design.evalTclString("report_power")
from openroad import Tech, Design, Timing from pathlib import Path # Initialize OpenROAD objects and read technology files tech = Tech() # Set paths to library and design files libDir = Path("../Design/nangate45/lib") lefDir = Path("../Design/nangate45/lef") designDir = Path("../Design/") design_top_module_name = "gcd" # Read all liberty (.lib) and LEF files from the library directories libFiles = libDir.glob("*.lib") techLefFiles = lefDir.glob("*.tech.lef") lefFiles = lefDir.glob('*.lef') # Load liberty timing libraries for libFile in libFiles: tech.readLiberty(libFile.as_posix()) # Load technology and cell LEF files for techLefFile in techLefFiles: tech.readLef(techLefFile.as_posix()) for lefFile in lefFiles: tech.readLef(lefFile.as_posix()) # Create design and read Verilog netlist design = Design(tech) verilogFile = designDir/str("1_synth.v") design.readVerilog(verilogFile.as_posix()) design.link(design_top_module_name) # Configure clock constraints # Create 20ns period clock on clk port design.evalTclString("create_clock -period 20 [get_ports clk] -name core_clock") design.evalTclString("set_propagated_clock [get_clocks {core_clock}]") import odb # Initialize floorplan with core and die area floorplan = design.getFloorplan() # Set die area to 60um x 50um die_area = odb.Rect(design.micronToDBU(0), design.micronToDBU(0), design.micronToDBU(60), design.micronToDBU(50)) # Set core area to 50um x 40um with 5um margins core_area = odb.Rect(design.micronToDBU(5), design.micronToDBU(5), design.micronToDBU(55), design.micronToDBU(45)) # Initialize floorplan with FreePDK45 site site = floorplan.findSite("FreePDK45_38x28_10R_NP_162NW_34O") floorplan.initFloorplan(die_area, core_area, site) floorplan.makeTracks() # Configure and run I/O pin placement params = design.getIOPlacer().getParameters() params.setRandSeed(42) params.setMinDistanceInTracks(False) params.setMinDistance(design.micronToDBU(0)) params.setCornerAvoidance(design.micronToDBU(0)) # Place I/O pins on metal8 (horizontal) and metal9 (vertical) layers design.getIOPlacer().addHorLayer(design.getTech().getDB().getTech().findLayer("metal8")) design.getIOPlacer().addVerLayer(design.getTech().getDB().getTech().findLayer("metal9")) IOPlacer_random_mode = True design.getIOPlacer().runAnnealing(IOPlacer_random_mode) # Place macro blocks if present macros = [inst for inst in design.getBlock().getInsts() if inst.getMaster().isBlock()] if len(macros) > 0: mpl = design.getMacroPlacer() block = design.getBlock() core = block.getCoreArea() mpl.place( num_threads = 64, max_num_macro = len(macros)//8, min_num_macro = 0, max_num_inst = 0, min_num_inst = 0, tolerance = 0.1, max_num_level = 2, coarsening_ratio = 10.0, large_net_threshold = 50, signature_net_threshold = 50, halo_width = 2.0, halo_height = 2.0, fence_lx = block.dbuToMicrons(core.xMin()), fence_ly = block.dbuToMicrons(core.yMin()), fence_ux = block.dbuToMicrons(core.xMax()), fence_uy = block.dbuToMicrons(core.yMax()), area_weight = 0.1, outline_weight = 100.0, wirelength_weight = 100.0, guidance_weight = 10.0, fence_weight = 10.0, boundary_weight = 50.0, notch_weight = 10.0, macro_blockage_weight = 10.0, pin_access_th = 0.0, target_util = 0.25, target_dead_space = 0.05, min_ar = 0.33, snap_layer = 4, bus_planning_flag = False, report_directory = "" ) # Configure and run global placement gpl = design.getReplace() gpl.setTimingDrivenMode(False) gpl.setRoutabilityDrivenMode(True) gpl.setUniformTargetDensityMode(True) # Limit initial placement iterations and set density penalty gpl.setInitialPlaceMaxIter(10) gpl.setInitDensityPenalityFactor(0.05) gpl.doInitialPlace(threads = 4) gpl.doNesterovPlace(threads = 4) gpl.reset() # Run initial detailed placement site = design.getBlock().getRows()[0].getSite() # Allow 1um x-displacement and 3um y-displacement max_disp_x = int(design.micronToDBU(1)) max_disp_y = int(design.micronToDBU(3)) # Remove filler cells to be able to move the cells design.getOpendp().removeFillers() design.getOpendp().detailedPlacement(max_disp_x, max_disp_y, "", False) import pdn, odb # Configure power delivery network # Set up global power/ground connections for net in design.getBlock().getNets(): if net.getSigType() == "POWER" or net.getSigType() == "GROUND": net.setSpecial() VDD_net = design.getBlock().findNet("VDD") VSS_net = design.getBlock().findNet("VSS") switched_power = None secondary = list() # Create VDD/VSS nets if they don't exist if VDD_net == None: VDD_net = odb.dbNet_create(design.getBlock(), "VDD") VDD_net.setSpecial() VDD_net.setSigType("POWER") if VSS_net == None: VSS_net = odb.dbNet_create(design.getBlock(), "VSS") VSS_net.setSpecial() VSS_net.setSigType("GROUND") # Connect power pins to global nets design.getBlock().addGlobalConnect(region = None, instPattern = ".*", pinPattern = "^VDD$", net = VDD_net, do_connect = True) design.getBlock().addGlobalConnect(region = None, instPattern = ".*", pinPattern = "^VDDPE$", net = VDD_net, do_connect = True) design.getBlock().addGlobalConnect(region = None, instPattern = ".*", pinPattern = "^VDDCE$", net = VDD_net, do_connect = True) design.getBlock().addGlobalConnect(region = None, instPattern = ".*", pinPattern = "^VSS$", net = VSS_net, do_connect = True) design.getBlock().addGlobalConnect(region = None, instPattern = ".*", pinPattern = "^VSSE$", net = VSS_net, do_connect = True) design.getBlock().globalConnect() # Configure power domains pdngen = design.getPdnGen() pdngen.setCoreDomain(power = VDD_net, switched_power = switched_power, ground = VSS_net, secondary = secondary) # Configure power ring dimensions core_ring_width = [design.micronToDBU(2), design.micronToDBU(2)] core_ring_spacing = [design.micronToDBU(2), design.micronToDBU(2)] core_ring_core_offset = [design.micronToDBU(0) for i in range(4)] core_ring_pad_offset = [design.micronToDBU(0) for i in range(4)] pdn_cut_pitch = [design.micronToDBU(0) for i in range(2)] # Get routing layers for power ring connections ring_connect_to_pad_layers = list() for layer in design.getTech().getDB().getTech().getLayers(): if layer.getType() == "ROUTING": ring_connect_to_pad_layers.append(layer) # Create power grid for standard cells domains = [pdngen.findDomain("Core")] halo = [design.micronToDBU(0) for i in range(4)] for domain in domains: pdngen.makeCoreGrid(domain = domain, name = "top", starts_with = pdn.GROUND, pin_layers = [], generate_obstructions = [], powercell = None, powercontrol = None, powercontrolnetwork = "STAR") # Get metal layers for power grid m1 = design.getTech().getDB().getTech().findLayer("metal1") m4 = design.getTech().getDB().getTech().findLayer("metal4") m7 = design.getTech().getDB().getTech().findLayer("metal7") m8 = design.getTech().getDB().getTech().findLayer("metal8") grid = pdngen.findGrid("top") for g in grid: # Create power rings around core area pdngen.makeRing(grid = g, layer0 = m7, width0 = core_ring_width[0], spacing0 = core_ring_spacing[0], layer1 = m8, width1 = core_ring_width[0], spacing1 = core_ring_spacing[0], starts_with = pdn.GRID, offset = core_ring_core_offset, pad_offset = core_ring_pad_offset, extend = False, pad_pin_layers = ring_connect_to_pad_layers, nets = [], allow_out_of_die = True) # Create horizontal power straps on metal1 for standard cell connections pdngen.makeFollowpin(grid = g, layer = m1, width = design.micronToDBU(0.07), extend = pdn.CORE) # Create vertical power straps on metal4 and metal7 pdngen.makeStrap(grid = g, layer = m4, width = design.micronToDBU(1.2), spacing = design.micronToDBU(1.2), pitch = design.micronToDBU(6), offset = design.micronToDBU(0), number_of_straps = 0, snap = False, starts_with = pdn.GRID, extend = pdn.CORE, nets = []) pdngen.makeStrap(grid = g, layer = m7, width = design.micronToDBU(1.4), spacing = design.micronToDBU(1.4), pitch = design.micronToDBU(10.8), offset = design.micronToDBU(0), number_of_straps = 0, snap = False, starts_with = pdn.GRID, extend = pdn.RINGS, nets = []) pdngen.makeStrap(grid = g, layer = m8, width = design.micronToDBU(1.4), spacing = design.micronToDBU(1.4), pitch = design.micronToDBU(10.8), offset = design.micronToDBU(0), number_of_straps = 0, snap = False, starts_with = pdn.GRID, extend = pdn.BOUNDARY, nets = []) # Create via connections between power grid layers pdngen.makeConnect(grid = g, layer0 = m1, layer1 = m4, cut_pitch_x = pdn_cut_pitch[0], cut_pitch_y = pdn_cut_pitch[1], vias = [], techvias = [], max_rows = 0, max_columns = 0, ongrid = [], split_cuts = dict(), dont_use_vias = "") pdngen.makeConnect(grid = g, layer0 = m4, layer1 = m7, cut_pitch_x = pdn_cut_pitch[0], cut_pitch_y = pdn_cut_pitch[1], vias = [], techvias = [], max_rows = 0, max_columns = 0, ongrid = [], split_cuts = dict(), dont_use_vias = "") pdngen.makeConnect(grid = g, layer0 = m7, layer1 = m8, cut_pitch_x = pdn_cut_pitch[0], cut_pitch_y = pdn_cut_pitch[1], vias = [], techvias = [], max_rows = 0, max_columns = 0, ongrid = [], split_cuts = dict(), dont_use_vias = "") # Create power grid for macro blocks macros = [inst for inst in design.getBlock().getInsts() if inst.getMaster().isBlock()] m5 = design.getTech().getDB().getTech().findLayer("metal5") m6 = design.getTech().getDB().getTech().findLayer("metal6") for i in range(len(macros)): # Create power grid for each macro for domain in domains: pdngen.makeInstanceGrid(domain = domain, name = "CORE_macro_grid_" + str(i), starts_with = pdn.GROUND, inst = macros[i], halo = halo, pg_pins_to_boundary = True, default_grid = False, generate_obstructions = [], is_bump = False) grid = pdngen.findGrid("CORE_macro_grid_" + str(i)) for g in grid: # Create power straps on metal5 and metal6 for macro connections pdngen.makeStrap(grid = g, layer = m5, width = design.micronToDBU(1.2), spacing = design.micronToDBU(1.2), pitch = design.micronToDBU(6), offset = design.micronToDBU(0), number_of_straps = 0, snap = True, starts_with = pdn.GRID, extend = pdn.CORE, nets = []) pdngen.makeStrap(grid = g, layer = m6, width = design.micronToDBU(1.2), spacing = design.micronToDBU(1.2), pitch = design.micronToDBU(6), offset = design.micronToDBU(0), number_of_straps = 0, snap = True, starts_with = pdn.GRID, extend = pdn.CORE, nets = []) # Create via connections between macro power grid layers pdngen.makeConnect(grid = g, layer0 = m4, layer1 = m5, cut_pitch_x = pdn_cut_pitch[0], cut_pitch_y = pdn_cut_pitch[1], vias = [], techvias = [], max_rows = 0, max_columns = 0, ongrid = [], split_cuts = dict(), dont_use_vias = "") pdngen.makeConnect(grid = g, layer0 = m5, layer1 = m6, cut_pitch_x = pdn_cut_pitch[0], cut_pitch_y = pdn_cut_pitch[1], vias = [], techvias = [], max_rows = 0, max_columns = 0, ongrid = [], split_cuts = dict(), dont_use_vias = "") pdngen.makeConnect(grid = g, layer0 = m6, layer1 = m7, cut_pitch_x = pdn_cut_pitch[0], cut_pitch_y = pdn_cut_pitch[1], vias = [], techvias = [], max_rows = 0, max_columns = 0, ongrid = [], split_cuts = dict(), dont_use_vias = "") # Verify and build power grid pdngen.checkSetup() pdngen.buildGrids(False) pdngen.writeToDb(True, ) pdngen.resetShapes() # Configure and run clock tree synthesis design.evalTclString("set_propagated_clock [get_clocks {core_clock}]") # Set RC values for clock and signal nets design.evalTclString("set_wire_rc -clock -resistance 0.03574 -capacitance 0.07516") design.evalTclString("set_wire_rc -signal -resistance 0.03574 -capacitance 0.07516") cts = design.getTritonCts() parms = cts.getParms() parms.setWireSegmentUnit(20) # Configure clock buffers cts.setBufferList("BUF_X2") cts.setRootBuffer("BUF_X2") cts.setSinkBuffer("BUF_X2") cts.runTritonCts() # Run final detailed placement site = design.getBlock().getRows()[0].getSite() max_disp_x = int(design.micronToDBU(1) / site.getWidth()) max_disp_y = int(design.micronToDBU(3) / site.getHeight()) design.getOpendp().detailedPlacement(max_disp_x, max_disp_y, "", False) import openroad as ord # Insert filler cells db = ord.get_db() filler_masters = list() # filler cells' naming convention filler_cells_prefix = "FILLCELL_" for lib in db.getLibs(): for master in lib.getMasters(): if master.getType() == "CORE_SPACER": filler_masters.append(master) if len(filler_masters) == 0: print("no filler cells in library!") else: design.getOpendp().fillerPlacement(filler_masters = filler_masters, prefix = filler_cells_prefix, verbose = False) # Configure and run global routing # Set routing layer ranges for signal and clock nets signal_low_layer = design.getTech().getDB().getTech().findLayer("metal1").getRoutingLevel() signal_high_layer = design.getTech().getDB().getTech().findLayer("metal7").getRoutingLevel() clk_low_layer = design.getTech().getDB().getTech().findLayer("metal1").getRoutingLevel() clk_high_layer = design.getTech().getDB().getTech().findLayer("metal7").getRoutingLevel() grt = design.getGlobalRouter() grt.setMinRoutingLayer(signal_low_layer) grt.setMaxRoutingLayer(signal_high_layer) grt.setMinLayerForClock(clk_low_layer) grt.setMaxLayerForClock(clk_high_layer) grt.setAdjustment(0.5) grt.setVerbose(True) grt.globalRoute(True) # Write final DEF file design.writeDef("final.def") # Write final Verilog file design.evalTclString("write_verilog final.v") # Write final odb file design.writeDb("final.odb")
from openroad import Tech, Design, Timing from pathlib import Path # Initialize OpenROAD objects and read technology files tech = Tech() # Set paths to library and design files libDir = Path("../Design/nangate45/lib") lefDir = Path("../Design/nangate45/lef") designDir = Path("../Design/") design_top_module_name = "gcd" # Read all liberty (.lib) and LEF files from the library directories libFiles = libDir.glob("*.lib") techLefFiles = lefDir.glob("*.tech.lef") lefFiles = lefDir.glob('*.lef') # Load liberty timing libraries for libFile in libFiles: tech.readLiberty(libFile.as_posix()) # Load technology and cell LEF files for techLefFile in techLefFiles: tech.readLef(techLefFile.as_posix()) for lefFile in lefFiles: tech.readLef(lefFile.as_posix()) # Create design and read Verilog netlist design = Design(tech) verilogFile = designDir/str("1_synth.v") design.readVerilog(verilogFile.as_posix()) design.link(design_top_module_name) # Configure clock constraints # Create 20ns period clock on clk port design.evalTclString("create_clock -period 20 [get_ports clk] -name core_clock") design.evalTclString("set_propagated_clock [get_clocks {core_clock}]") # Initialize floorplan with core and die area floorplan = design.getFloorplan() # Set die area to 60um x 50um # Initialize floorplan with FreePDK45 site site = floorplan.findSite("FreePDK45_38x28_10R_NP_162NW_34O") utilization = 0.5 aspect_ratio = 1.0 leftSpace = design.micronToDBU(10) rightSpace = design.micronToDBU(10) topSpace = design.micronToDBU(10) bottomSpace = design.micronToDBU(10) floorplan.initFloorplan(utilization, aspect_ratio, bottomSpace, topSpace, leftSpace, rightSpace, site) floorplan.makeTracks() # Configure and run I/O pin placement params = design.getIOPlacer().getParameters() params.setRandSeed(42) params.setMinDistanceInTracks(False) params.setMinDistance(design.micronToDBU(0)) params.setCornerAvoidance(design.micronToDBU(0)) # Place I/O pins on metal8 (horizontal) and metal9 (vertical) layers design.getIOPlacer().addHorLayer(design.getTech().getDB().getTech().findLayer("metal8")) design.getIOPlacer().addVerLayer(design.getTech().getDB().getTech().findLayer("metal9")) IOPlacer_random_mode = True design.getIOPlacer().runAnnealing(IOPlacer_random_mode) # Place macro blocks if present macros = [inst for inst in design.getBlock().getInsts() if inst.getMaster().isBlock()] if len(macros) > 0: mpl = design.getMacroPlacer() block = design.getBlock() core = block.getCoreArea() mpl.place( num_threads = 64, max_num_macro = len(macros)//8, min_num_macro = 0, max_num_inst = 0, min_num_inst = 0, tolerance = 0.1, max_num_level = 2, coarsening_ratio = 10.0, large_net_threshold = 50, signature_net_threshold = 50, halo_width = 2.0, halo_height = 2.0, fence_lx = block.dbuToMicrons(core.xMin()), fence_ly = block.dbuToMicrons(core.yMin()), fence_ux = block.dbuToMicrons(core.xMax()), fence_uy = block.dbuToMicrons(core.yMax()), area_weight = 0.1, outline_weight = 100.0, wirelength_weight = 100.0, guidance_weight = 10.0, fence_weight = 10.0, boundary_weight = 50.0, notch_weight = 10.0, macro_blockage_weight = 10.0, pin_access_th = 0.0, target_util = 0.25, target_dead_space = 0.05, min_ar = 0.33, snap_layer = 4, bus_planning_flag = False, report_directory = "" ) # Configure and run global placement gpl = design.getReplace() gpl.setTimingDrivenMode(False) gpl.setRoutabilityDrivenMode(True) gpl.setUniformTargetDensityMode(True) # Limit initial placement iterations and set density penalty gpl.setInitialPlaceMaxIter(10) gpl.setInitDensityPenalityFactor(0.05) gpl.doInitialPlace(threads = 4) gpl.doNesterovPlace(threads = 4) gpl.reset() # Run initial detailed placement site = design.getBlock().getRows()[0].getSite() # Allow 1um x-displacement and 3um y-displacement max_disp_x = int(design.micronToDBU(1)) max_disp_y = int(design.micronToDBU(3)) # Remove filler cells to be able to move the cells design.getOpendp().removeFillers() design.getOpendp().detailedPlacement(max_disp_x, max_disp_y, "", False) import pdn, odb # Configure power delivery network # Set up global power/ground connections for net in design.getBlock().getNets(): if net.getSigType() == "POWER" or net.getSigType() == "GROUND": net.setSpecial() # Mark power/ground nets as special nets # Find existing power and ground nets or create if needed VDD_net = design.getBlock().findNet("VDD") VSS_net = design.getBlock().findNet("VSS") switched_power = None # No switched power domain in this design secondary = list() # No secondary power nets # Create VDD/VSS nets if they don't exist if VDD_net == None: VDD_net = odb.dbNet_create(design.getBlock(), "VDD") VDD_net.setSpecial() VDD_net.setSigType("POWER") if VSS_net == None: VSS_net = odb.dbNet_create(design.getBlock(), "VSS") VSS_net.setSpecial() VSS_net.setSigType("GROUND") # Connect power pins to global nets # Map standard VDD pins to power net for all instances design.getBlock().addGlobalConnect(region = None, instPattern = ".*", pinPattern = "^VDD$", net = VDD_net, do_connect = True) # Map peripheral domain VDD pins to power net design.getBlock().addGlobalConnect(region = None, instPattern = ".*", pinPattern = "^VDDPE$", net = VDD_net, do_connect = True) # Map core domain VDD pins to power net design.getBlock().addGlobalConnect(region = None, instPattern = ".*", pinPattern = "^VDDCE$", net = VDD_net, do_connect = True) # Map standard VSS pins to ground net design.getBlock().addGlobalConnect(region = None, instPattern = ".*", pinPattern = "^VSS$", net = VSS_net, do_connect = True) # Map VSS pins with 'E' suffix to ground net design.getBlock().addGlobalConnect(region = None, instPattern = ".*", pinPattern = "^VSSE$", net = VSS_net, do_connect = True) # Apply the global connections design.getBlock().globalConnect() # Configure power domains pdngen = design.getPdnGen() # Set core power domain with primary power/ground nets pdngen.setCoreDomain(power = VDD_net, switched_power = switched_power, ground = VSS_net, secondary = secondary) # Set via cut pitch to 0 μm pdn_cut_pitch = [design.micronToDBU(0) for i in range(2)] # Get routing layers for power ring connections to pads ring_connect_to_pad_layers = list() for layer in design.getTech().getDB().getTech().getLayers(): if layer.getType() == "ROUTING": ring_connect_to_pad_layers.append(layer) # Create power grid for standard cells domains = [pdngen.findDomain("Core")] # Set halo around macros for power grid routing halo = [design.micronToDBU(0) for i in range(4)] for domain in domains: # Create the main core grid structure pdngen.makeCoreGrid(domain = domain, name = "top", starts_with = pdn.GROUND, # Start with ground net pin_layers = [], generate_obstructions = [], powercell = None, powercontrol = None, powercontrolnetwork = "STAR") # Get metal layers for power grid implementation m1 = design.getTech().getDB().getTech().findLayer("metal1") m4 = design.getTech().getDB().getTech().findLayer("metal4") m7 = design.getTech().getDB().getTech().findLayer("metal7") m8 = design.getTech().getDB().getTech().findLayer("metal8") grid = pdngen.findGrid("top") for g in grid: # Create horizontal power straps on metal1 for standard cell power rail connections pdngen.makeFollowpin(grid = g, layer = m1, width = design.micronToDBU(0.07), # 0.07μm straps for standard cell rails extend = pdn.CORE) # Create power straps on metal4 with 1.2μm width and 6μm pitch pdngen.makeStrap(grid = g, layer = m4, width = design.micronToDBU(1.2), spacing = design.micronToDBU(1.2), pitch = design.micronToDBU(6), offset = design.micronToDBU(0), number_of_straps = 0, # Auto-calculate number of straps snap = False, starts_with = pdn.GRID, extend = pdn.CORE, nets = []) # Create power straps on metal7 with 1.4μm width and 10.8μm pitch pdngen.makeStrap(grid = g, layer = m7, width = design.micronToDBU(1.4), spacing = design.micronToDBU(1.4), pitch = design.micronToDBU(10.8), offset = design.micronToDBU(0), number_of_straps = 0, snap = False, starts_with = pdn.GRID, extend = pdn.CORE, nets = []) # Create power straps on metal7 with 1.4μm width and 10.8μm pitch pdngen.makeStrap(grid = g, layer = m8, width = design.micronToDBU(1.4), spacing = design.micronToDBU(1.4), pitch = design.micronToDBU(10.8), offset = design.micronToDBU(0), number_of_straps = 0, snap = False, starts_with = pdn.GRID, extend = pdn.BOUNDARY, nets = []) # Create via connections between power grid layers # Connect metal1 to metal4 pdngen.makeConnect(grid = g, layer0 = m1, layer1 = m4, cut_pitch_x = pdn_cut_pitch[0], cut_pitch_y = pdn_cut_pitch[1], vias = [], techvias = [], max_rows = 0, max_columns = 0, ongrid = [], split_cuts = dict(), dont_use_vias = "") # Connect metal4 to metal7 pdngen.makeConnect(grid = g, layer0 = m4, layer1 = m7, cut_pitch_x = pdn_cut_pitch[0], cut_pitch_y = pdn_cut_pitch[1], vias = [], techvias = [], max_rows = 0, max_columns = 0, ongrid = [], split_cuts = dict(), dont_use_vias = "") # Connect metal7 to metal8 pdngen.makeConnect(grid = g, layer0 = m7, layer1 = m8, cut_pitch_x = pdn_cut_pitch[0], cut_pitch_y = pdn_cut_pitch[1], vias = [], techvias = [], max_rows = 0, max_columns = 0, ongrid = [], split_cuts = dict(), dont_use_vias = "") # Create power grid for macro blocks # Define additional metal layers for macro connections macros = [inst for inst in design.getBlock().getInsts() if inst.getMaster().isBlock()] m5 = design.getTech().getDB().getTech().findLayer("metal5") m6 = design.getTech().getDB().getTech().findLayer("metal6") # Set PG ring config for macros macro_ring_width = [design.micronToDBU(1.5), design.micronToDBU(1.5)] macro_ring_spacing = [design.micronToDBU(1.5), design.micronToDBU(1.5)] macro_ring_core_offset = [design.micronToDBU(0) for i in range(4)] macro_ring_pad_offset = [design.micronToDBU(0) for i in range(4)] for i in range(len(macros)): # Create separate power grid for each macro instance for domain in domains: pdngen.makeInstanceGrid(domain = domain, name = "CORE_macro_grid_" + str(i), starts_with = pdn.GROUND, inst = macros[i], halo = halo, pg_pins_to_boundary = True, # Connect power/ground pins to boundary default_grid = False, generate_obstructions = [], is_bump = False) grid = pdngen.findGrid("CORE_macro_grid_" + str(i)) for g in grid: # Create power ring around macro using metal5 and metal6 pdngen.makeRing(grid = g, layer0 = m5, width0 = macro_ring_width[0], spacing0 = macro_ring_spacing[0], layer1 = m6, width1 = macro_ring_width[0], spacing1 = macro_ring_spacing[0], starts_with = pdn.GRID, offset = macro_ring_core_offset, pad_offset = macro_ring_pad_offset, extend = False, pad_pin_layers = macro_ring_connect_to_pad_layers, nets = []) # Create power straps on metal5 for macro connections pdngen.makeStrap(grid = g, layer = m5, width = design.micronToDBU(1.2), spacing = design.micronToDBU(1.2), pitch = design.micronToDBU(6), offset = design.micronToDBU(0), number_of_straps = 0, snap = True, # Snap to grid starts_with = pdn.GRID, extend = pdn.RINGS, nets = []) # Create power straps on metal6 for macro connections pdngen.makeStrap(grid = g, layer = m6, width = design.micronToDBU(1.2), spacing = design.micronToDBU(1.2), pitch = design.micronToDBU(6), offset = design.micronToDBU(0), number_of_straps = 0, snap = True, starts_with = pdn.GRID, extend = pdn.RINGS, nets = []) # Create via connections between macro power grid layers # Connect metal4 (from core grid) to metal5 (macro grid) pdngen.makeConnect(grid = g, layer0 = m4, layer1 = m5, cut_pitch_x = pdn_cut_pitch[0], cut_pitch_y = pdn_cut_pitch[1], vias = [], techvias = [], max_rows = 0, max_columns = 0, ongrid = [], split_cuts = dict(), dont_use_vias = "") # Connect metal5 to metal6 (macro grid layers) pdngen.makeConnect(grid = g, layer0 = m5, layer1 = m6, cut_pitch_x = pdn_cut_pitch[0], cut_pitch_y = pdn_cut_pitch[1], vias = [], techvias = [], max_rows = 0, max_columns = 0, ongrid = [], split_cuts = dict(), dont_use_vias = "") # Connect metal6 (macro grid) to metal7 (core grid) pdngen.makeConnect(grid = g, layer0 = m6, layer1 = m7, cut_pitch_x = pdn_cut_pitch[0], cut_pitch_y = pdn_cut_pitch[1], vias = [], techvias = [], max_rows = 0, max_columns = 0, ongrid = [], split_cuts = dict(), dont_use_vias = "") # Generate the final power delivery network pdngen.checkSetup() # Verify configuration pdngen.buildGrids(False) # Build the power grid pdngen.writeToDb(True, ) # Write power grid to the design database pdngen.resetShapes() # Reset temporary shapes # Configure and run clock tree synthesis design.evalTclString("set_propagated_clock [get_clocks {core_clock}]") # Set RC values for clock and signal nets design.evalTclString("set_wire_rc -clock -resistance 0.03574 -capacitance 0.07516") design.evalTclString("set_wire_rc -signal -resistance 0.03574 -capacitance 0.07516") cts = design.getTritonCts() parms = cts.getParms() parms.setWireSegmentUnit(20) # Configure clock buffers cts.setBufferList("BUF_X2") cts.setRootBuffer("BUF_X2") cts.setSinkBuffer("BUF_X2") cts.runTritonCts() # Run final detailed placement site = design.getBlock().getRows()[0].getSite() max_disp_x = int(design.micronToDBU(1) / site.getWidth()) max_disp_y = int(design.micronToDBU(3) / site.getHeight()) design.getOpendp().detailedPlacement(max_disp_x, max_disp_y, "", False) import openroad as ord # Insert filler cells db = ord.get_db() filler_masters = list() # filler cells' naming convention filler_cells_prefix = "FILLCELL_" for lib in db.getLibs(): for master in lib.getMasters(): if master.getType() == "CORE_SPACER": filler_masters.append(master) if len(filler_masters) == 0: print("no filler cells in library!") else: design.getOpendp().fillerPlacement(filler_masters = filler_masters, prefix = filler_cells_prefix, verbose = False) # Configure and run global routing # Set routing layer ranges for signal and clock nets signal_low_layer = design.getTech().getDB().getTech().findLayer("metal1").getRoutingLevel() signal_high_layer = design.getTech().getDB().getTech().findLayer("metal7").getRoutingLevel() clk_low_layer = design.getTech().getDB().getTech().findLayer("metal1").getRoutingLevel() clk_high_layer = design.getTech().getDB().getTech().findLayer("metal7").getRoutingLevel() grt = design.getGlobalRouter() grt.setMinRoutingLayer(signal_low_layer) grt.setMaxRoutingLayer(signal_high_layer) grt.setMinLayerForClock(clk_low_layer) grt.setMaxLayerForClock(clk_high_layer) grt.setAdjustment(0.5) grt.setVerbose(True) grt.globalRoute(True) import drt # Configure and run detailed routing drter = design.getTritonRoute() params = drt.ParamStruct() params.outputMazeFile = "" params.outputDrcFile = "" params.outputCmapFile = "" params.outputGuideCoverageFile = "" params.dbProcessNode = "" params.enableViaGen = True params.drouteEndIter = 1 params.viaInPinBottomLayer = "" params.viaInPinTopLayer = "" params.orSeed = -1 params.orK = 0 params.bottomRoutingLayer = "metal1" params.topRoutingLayer = "metal7" params.verbose = 1 params.cleanPatches = True params.doPa = True params.singleStepDR = False params.minAccessPoints = 1 params.saveGuideUpdates = False drter.setParams(params) drter.main() # Write final DEF file design.writeDef("final.def") # Write final odb file design.writeDb("final.odb")
from openroad import Tech, Design, Timing from pathlib import Path # Initialize OpenROAD objects and read technology files tech = Tech() # Set paths to library and design files libDir = Path("../Design/nangate45/lib") lefDir = Path("../Design/nangate45/lef") designDir = Path("../Design/") design_top_module_name = "gcd" # Read all liberty (.lib) and LEF files from the library directories libFiles = libDir.glob("*.lib") techLefFiles = lefDir.glob("*.tech.lef") lefFiles = lefDir.glob('*.lef') # Load liberty timing libraries for libFile in libFiles: tech.readLiberty(libFile.as_posix()) # Load technology and cell LEF files for techLefFile in techLefFiles: tech.readLef(techLefFile.as_posix()) for lefFile in lefFiles: tech.readLef(lefFile.as_posix()) # Create design and read Verilog netlist design = Design(tech) verilogFile = designDir/str("1_synth.v") design.readVerilog(verilogFile.as_posix()) design.link(design_top_module_name) # Configure clock constraints # Create 20ns period clock on clk port design.evalTclString("create_clock -period 20 [get_ports clk] -name core_clock") design.evalTclString("set_propagated_clock [get_clocks {core_clock}]") # Initialize floorplan with core and die area floorplan = design.getFloorplan() # Set die area to 60um x 50um # Initialize floorplan with FreePDK45 site site = floorplan.findSite("FreePDK45_38x28_10R_NP_162NW_34O") utilization = 0.5 aspect_ratio = 1.0 leftSpace = design.micronToDBU(10) rightSpace = design.micronToDBU(10) topSpace = design.micronToDBU(10) bottomSpace = design.micronToDBU(10) floorplan.initFloorplan(utilization, aspect_ratio, bottomSpace, topSpace, leftSpace, rightSpace, site) floorplan.makeTracks() # Configure and run I/O pin placement params = design.getIOPlacer().getParameters() params.setRandSeed(42) params.setMinDistanceInTracks(False) params.setMinDistance(design.micronToDBU(0)) params.setCornerAvoidance(design.micronToDBU(0)) # Place I/O pins on metal8 (horizontal) and metal9 (vertical) layers design.getIOPlacer().addHorLayer(design.getTech().getDB().getTech().findLayer("metal8")) design.getIOPlacer().addVerLayer(design.getTech().getDB().getTech().findLayer("metal9")) IOPlacer_random_mode = True design.getIOPlacer().runAnnealing(IOPlacer_random_mode) # Place macro blocks if present macros = [inst for inst in design.getBlock().getInsts() if inst.getMaster().isBlock()] if len(macros) > 0: mpl = design.getMacroPlacer() block = design.getBlock() core = block.getCoreArea() mpl.place( num_threads = 64, max_num_macro = len(macros)//8, min_num_macro = 0, max_num_inst = 0, min_num_inst = 0, tolerance = 0.1, max_num_level = 2, coarsening_ratio = 10.0, large_net_threshold = 50, signature_net_threshold = 50, halo_width = 2.0, halo_height = 2.0, fence_lx = block.dbuToMicrons(core.xMin()), fence_ly = block.dbuToMicrons(core.yMin()), fence_ux = block.dbuToMicrons(core.xMax()), fence_uy = block.dbuToMicrons(core.yMax()), area_weight = 0.1, outline_weight = 100.0, wirelength_weight = 100.0, guidance_weight = 10.0, fence_weight = 10.0, boundary_weight = 50.0, notch_weight = 10.0, macro_blockage_weight = 10.0, pin_access_th = 0.0, target_util = 0.25, target_dead_space = 0.05, min_ar = 0.33, snap_layer = 4, bus_planning_flag = False, report_directory = "" ) # Configure and run global placement gpl = design.getReplace() gpl.setTimingDrivenMode(False) gpl.setRoutabilityDrivenMode(True) gpl.setUniformTargetDensityMode(True) # Limit initial placement iterations and set density penalty gpl.setInitialPlaceMaxIter(10) gpl.setInitDensityPenalityFactor(0.05) gpl.doInitialPlace(threads = 4) gpl.doNesterovPlace(threads = 4) gpl.reset() # Run initial detailed placement site = design.getBlock().getRows()[0].getSite() # Allow 1um x-displacement and 3um y-displacement max_disp_x = int(design.micronToDBU(1)) max_disp_y = int(design.micronToDBU(3)) # Remove filler cells to be able to move the cells design.getOpendp().removeFillers() design.getOpendp().detailedPlacement(max_disp_x, max_disp_y, "", False) import pdn, odb # Configure power delivery network # Set up global power/ground connections for net in design.getBlock().getNets(): if net.getSigType() == "POWER" or net.getSigType() == "GROUND": net.setSpecial() VDD_net = design.getBlock().findNet("VDD") VSS_net = design.getBlock().findNet("VSS") switched_power = None secondary = list() # Create VDD/VSS nets if they don't exist if VDD_net == None: VDD_net = odb.dbNet_create(design.getBlock(), "VDD") VDD_net.setSpecial() VDD_net.setSigType("POWER") if VSS_net == None: VSS_net = odb.dbNet_create(design.getBlock(), "VSS") VSS_net.setSpecial() VSS_net.setSigType("GROUND") # Connect power pins to global nets design.getBlock().addGlobalConnect(region = None, instPattern = ".*", pinPattern = "^VDD$", net = VDD_net, do_connect = True) design.getBlock().addGlobalConnect(region = None, instPattern = ".*", pinPattern = "^VDDPE$", net = VDD_net, do_connect = True) design.getBlock().addGlobalConnect(region = None, instPattern = ".*", pinPattern = "^VDDCE$", net = VDD_net, do_connect = True) design.getBlock().addGlobalConnect(region = None, instPattern = ".*", pinPattern = "^VSS$", net = VSS_net, do_connect = True) design.getBlock().addGlobalConnect(region = None, instPattern = ".*", pinPattern = "^VSSE$", net = VSS_net, do_connect = True) design.getBlock().globalConnect() # Configure power domains pdngen = design.getPdnGen() pdngen.setCoreDomain(power = VDD_net, switched_power = switched_power, ground = VSS_net, secondary = secondary) # Configure power ring dimensions core_ring_width = [design.micronToDBU(2), design.micronToDBU(2)] core_ring_spacing = [design.micronToDBU(2), design.micronToDBU(2)] core_ring_core_offset = [design.micronToDBU(0) for i in range(4)] core_ring_pad_offset = [design.micronToDBU(0) for i in range(4)] pdn_cut_pitch = [design.micronToDBU(0) for i in range(2)] # Get routing layers for power ring connections ring_connect_to_pad_layers = list() for layer in design.getTech().getDB().getTech().getLayers(): if layer.getType() == "ROUTING": ring_connect_to_pad_layers.append(layer) # Create power grid for standard cells domains = [pdngen.findDomain("Core")] halo = [design.micronToDBU(0) for i in range(4)] for domain in domains: pdngen.makeCoreGrid(domain = domain, name = "top", starts_with = pdn.GROUND, pin_layers = [], generate_obstructions = [], powercell = None, powercontrol = None, powercontrolnetwork = "STAR") # Get metal layers for power grid m1 = design.getTech().getDB().getTech().findLayer("metal1") m4 = design.getTech().getDB().getTech().findLayer("metal4") m7 = design.getTech().getDB().getTech().findLayer("metal7") m8 = design.getTech().getDB().getTech().findLayer("metal8") grid = pdngen.findGrid("top") for g in grid: # Create power rings around core area pdngen.makeRing(grid = g, layer0 = m7, width0 = core_ring_width[0], spacing0 = core_ring_spacing[0], layer1 = m8, width1 = core_ring_width[0], spacing1 = core_ring_spacing[0], starts_with = pdn.GRID, offset = core_ring_core_offset, pad_offset = core_ring_pad_offset, extend = False, pad_pin_layers = ring_connect_to_pad_layers, nets = [], allow_out_of_die = True) # Create horizontal power straps on metal1 for standard cell connections pdngen.makeFollowpin(grid = g, layer = m1, width = design.micronToDBU(0.07), extend = pdn.CORE) # Create vertical power straps on metal4 and metal7 pdngen.makeStrap(grid = g, layer = m4, width = design.micronToDBU(1.2), spacing = design.micronToDBU(1.2), pitch = design.micronToDBU(6), offset = design.micronToDBU(0), number_of_straps = 0, snap = False, starts_with = pdn.GRID, extend = pdn.CORE, nets = []) pdngen.makeStrap(grid = g, layer = m7, width = design.micronToDBU(1.4), spacing = design.micronToDBU(1.4), pitch = design.micronToDBU(10.8), offset = design.micronToDBU(0), number_of_straps = 0, snap = False, starts_with = pdn.GRID, extend = pdn.RINGS, nets = []) pdngen.makeStrap(grid = g, layer = m8, width = design.micronToDBU(1.4), spacing = design.micronToDBU(1.4), pitch = design.micronToDBU(10.8), offset = design.micronToDBU(0), number_of_straps = 0, snap = False, starts_with = pdn.GRID, extend = pdn.BOUNDARY, nets = []) # Create via connections between power grid layers pdngen.makeConnect(grid = g, layer0 = m1, layer1 = m4, cut_pitch_x = pdn_cut_pitch[0], cut_pitch_y = pdn_cut_pitch[1], vias = [], techvias = [], max_rows = 0, max_columns = 0, ongrid = [], split_cuts = dict(), dont_use_vias = "") pdngen.makeConnect(grid = g, layer0 = m4, layer1 = m7, cut_pitch_x = pdn_cut_pitch[0], cut_pitch_y = pdn_cut_pitch[1], vias = [], techvias = [], max_rows = 0, max_columns = 0, ongrid = [], split_cuts = dict(), dont_use_vias = "") pdngen.makeConnect(grid = g, layer0 = m7, layer1 = m8, cut_pitch_x = pdn_cut_pitch[0], cut_pitch_y = pdn_cut_pitch[1], vias = [], techvias = [], max_rows = 0, max_columns = 0, ongrid = [], split_cuts = dict(), dont_use_vias = "") # Create power grid for macro blocks macros = [inst for inst in design.getBlock().getInsts() if inst.getMaster().isBlock()] m5 = design.getTech().getDB().getTech().findLayer("metal5") m6 = design.getTech().getDB().getTech().findLayer("metal6") for i in range(len(macros)): # Create power grid for each macro for domain in domains: pdngen.makeInstanceGrid(domain = domain, name = "CORE_macro_grid_" + str(i), starts_with = pdn.GROUND, inst = macros[i], halo = halo, pg_pins_to_boundary = True, default_grid = False, generate_obstructions = [], is_bump = False) grid = pdngen.findGrid("CORE_macro_grid_" + str(i)) for g in grid: # Create power straps on metal5 and metal6 for macro connections pdngen.makeStrap(grid = g, layer = m5, width = design.micronToDBU(1.2), spacing = design.micronToDBU(1.2), pitch = design.micronToDBU(6), offset = design.micronToDBU(0), number_of_straps = 0, snap = True, starts_with = pdn.GRID, extend = pdn.CORE, nets = []) pdngen.makeStrap(grid = g, layer = m6, width = design.micronToDBU(1.2), spacing = design.micronToDBU(1.2), pitch = design.micronToDBU(6), offset = design.micronToDBU(0), number_of_straps = 0, snap = True, starts_with = pdn.GRID, extend = pdn.CORE, nets = []) # Create via connections between macro power grid layers pdngen.makeConnect(grid = g, layer0 = m4, layer1 = m5, cut_pitch_x = pdn_cut_pitch[0], cut_pitch_y = pdn_cut_pitch[1], vias = [], techvias = [], max_rows = 0, max_columns = 0, ongrid = [], split_cuts = dict(), dont_use_vias = "") pdngen.makeConnect(grid = g, layer0 = m5, layer1 = m6, cut_pitch_x = pdn_cut_pitch[0], cut_pitch_y = pdn_cut_pitch[1], vias = [], techvias = [], max_rows = 0, max_columns = 0, ongrid = [], split_cuts = dict(), dont_use_vias = "") pdngen.makeConnect(grid = g, layer0 = m6, layer1 = m7, cut_pitch_x = pdn_cut_pitch[0], cut_pitch_y = pdn_cut_pitch[1], vias = [], techvias = [], max_rows = 0, max_columns = 0, ongrid = [], split_cuts = dict(), dont_use_vias = "") # Verify and build power grid pdngen.checkSetup() pdngen.buildGrids(False) pdngen.writeToDb(True, ) pdngen.resetShapes() # Configure and run clock tree synthesis design.evalTclString("set_propagated_clock [get_clocks {core_clock}]") # Set RC values for clock and signal nets design.evalTclString("set_wire_rc -clock -resistance 0.03574 -capacitance 0.07516") design.evalTclString("set_wire_rc -signal -resistance 0.03574 -capacitance 0.07516") cts = design.getTritonCts() parms = cts.getParms() parms.setWireSegmentUnit(20) # Configure clock buffers cts.setBufferList("BUF_X2") cts.setRootBuffer("BUF_X2") cts.setSinkBuffer("BUF_X2") cts.runTritonCts() # Run final detailed placement site = design.getBlock().getRows()[0].getSite() max_disp_x = int(design.micronToDBU(1) / site.getWidth()) max_disp_y = int(design.micronToDBU(3) / site.getHeight()) design.getOpendp().detailedPlacement(max_disp_x, max_disp_y, "", False) import openroad as ord # Insert filler cells db = ord.get_db() filler_masters = list() # filler cells' naming convention filler_cells_prefix = "FILLCELL_" for lib in db.getLibs(): for master in lib.getMasters(): if master.getType() == "CORE_SPACER": filler_masters.append(master) if len(filler_masters) == 0: print("no filler cells in library!") else: design.getOpendp().fillerPlacement(filler_masters = filler_masters, prefix = filler_cells_prefix, verbose = False) # Configure and run global routing # Set routing layer ranges for signal and clock nets signal_low_layer = design.getTech().getDB().getTech().findLayer("metal1").getRoutingLevel() signal_high_layer = design.getTech().getDB().getTech().findLayer("metal7").getRoutingLevel() clk_low_layer = design.getTech().getDB().getTech().findLayer("metal1").getRoutingLevel() clk_high_layer = design.getTech().getDB().getTech().findLayer("metal7").getRoutingLevel() grt = design.getGlobalRouter() grt.setMinRoutingLayer(signal_low_layer) grt.setMaxRoutingLayer(signal_high_layer) grt.setMinLayerForClock(clk_low_layer) grt.setMaxLayerForClock(clk_high_layer) grt.setAdjustment(0.5) grt.setVerbose(True) grt.globalRoute(True) import drt # Configure and run detailed routing drter = design.getTritonRoute() params = drt.ParamStruct() params.outputMazeFile = "" params.outputDrcFile = "" params.outputCmapFile = "" params.outputGuideCoverageFile = "" params.dbProcessNode = "" params.enableViaGen = True params.drouteEndIter = 1 params.viaInPinBottomLayer = "" params.viaInPinTopLayer = "" params.orSeed = -1 params.orK = 0 params.bottomRoutingLayer = "metal1" params.topRoutingLayer = "metal7" params.verbose = 1 params.cleanPatches = True params.doPa = True params.singleStepDR = False params.minAccessPoints = 1 params.saveGuideUpdates = False drter.setParams(params) drter.main() # Write final DEF file design.writeDef("final.def") import psm # Run static IR drop analysis psm_obj = design.getPDNSim() timing = Timing(design) source_types = [psm.GeneratedSourceType_FULL, psm.GeneratedSourceType_STRAPS, psm.GeneratedSourceType_BUMPS] # Analyze VDD power grid IR drop psm_obj.analyzePowerGrid(net = design.getBlock().findNet("VDD"), enable_em = False, corner = timing.getCorners()[0], use_prev_solution = False, em_file = "", error_file = "", voltage_source_file = "", voltage_file = "", source_type = source_types[2]) design.evalTclString("report_power")
from openroad import Tech, Design, Timing from pathlib import Path # Initialize OpenROAD objects and read technology files tech = Tech() # Set paths to library and design files libDir = Path("../Design/nangate45/lib") lefDir = Path("../Design/nangate45/lef") designDir = Path("../Design/") design_top_module_name = "gcd" # Read all liberty (.lib) and LEF files from the library directories libFiles = libDir.glob("*.lib") techLefFiles = lefDir.glob("*.tech.lef") lefFiles = lefDir.glob('*.lef') # Load liberty timing libraries for libFile in libFiles: tech.readLiberty(libFile.as_posix()) # Load technology and cell LEF files for techLefFile in techLefFiles: tech.readLef(techLefFile.as_posix()) for lefFile in lefFiles: tech.readLef(lefFile.as_posix()) # Create design and read Verilog netlist design = Design(tech) verilogFile = designDir/str("1_synth.v") design.readVerilog(verilogFile.as_posix()) design.link(design_top_module_name) # Configure clock constraints # Create 20ns period clock on clk port design.evalTclString("create_clock -period 20 [get_ports clk] -name core_clock") design.evalTclString("set_propagated_clock [get_clocks {core_clock}]") # Initialize floorplan with core and die area floorplan = design.getFloorplan() # Set die area to 60um x 50um # Initialize floorplan with FreePDK45 site site = floorplan.findSite("FreePDK45_38x28_10R_NP_162NW_34O") utilization = 0.5 aspect_ratio = 1.0 leftSpace = design.micronToDBU(10) rightSpace = design.micronToDBU(10) topSpace = design.micronToDBU(10) bottomSpace = design.micronToDBU(10) floorplan.initFloorplan(utilization, aspect_ratio, bottomSpace, topSpace, leftSpace, rightSpace, site) floorplan.makeTracks() # Configure and run I/O pin placement params = design.getIOPlacer().getParameters() params.setRandSeed(42) params.setMinDistanceInTracks(False) params.setMinDistance(design.micronToDBU(0)) params.setCornerAvoidance(design.micronToDBU(0)) # Place I/O pins on metal8 (horizontal) and metal9 (vertical) layers design.getIOPlacer().addHorLayer(design.getTech().getDB().getTech().findLayer("metal8")) design.getIOPlacer().addVerLayer(design.getTech().getDB().getTech().findLayer("metal9")) IOPlacer_random_mode = True design.getIOPlacer().runAnnealing(IOPlacer_random_mode) # Place macro blocks if present macros = [inst for inst in design.getBlock().getInsts() if inst.getMaster().isBlock()] if len(macros) > 0: mpl = design.getMacroPlacer() block = design.getBlock() core = block.getCoreArea() mpl.place( num_threads = 64, max_num_macro = len(macros)//8, min_num_macro = 0, max_num_inst = 0, min_num_inst = 0, tolerance = 0.1, max_num_level = 2, coarsening_ratio = 10.0, large_net_threshold = 50, signature_net_threshold = 50, halo_width = 2.0, halo_height = 2.0, fence_lx = block.dbuToMicrons(core.xMin()), fence_ly = block.dbuToMicrons(core.yMin()), fence_ux = block.dbuToMicrons(core.xMax()), fence_uy = block.dbuToMicrons(core.yMax()), area_weight = 0.1, outline_weight = 100.0, wirelength_weight = 100.0, guidance_weight = 10.0, fence_weight = 10.0, boundary_weight = 50.0, notch_weight = 10.0, macro_blockage_weight = 10.0, pin_access_th = 0.0, target_util = 0.25, target_dead_space = 0.05, min_ar = 0.33, snap_layer = 4, bus_planning_flag = False, report_directory = "" ) # Configure and run global placement gpl = design.getReplace() gpl.setTimingDrivenMode(False) gpl.setRoutabilityDrivenMode(True) gpl.setUniformTargetDensityMode(True) # Limit initial placement iterations and set density penalty gpl.setInitialPlaceMaxIter(10) gpl.setInitDensityPenalityFactor(0.05) gpl.doInitialPlace(threads = 4) gpl.doNesterovPlace(threads = 4) gpl.reset() # Run initial detailed placement site = design.getBlock().getRows()[0].getSite() # Allow 1um x-displacement and 3um y-displacement max_disp_x = int(design.micronToDBU(1)) max_disp_y = int(design.micronToDBU(3)) # Remove filler cells to be able to move the cells design.getOpendp().removeFillers() design.getOpendp().detailedPlacement(max_disp_x, max_disp_y, "", False) import pdn, odb # Configure power delivery network # Set up global power/ground connections for net in design.getBlock().getNets(): if net.getSigType() == "POWER" or net.getSigType() == "GROUND": net.setSpecial() # Mark power/ground nets as special nets # Find existing power and ground nets or create if needed VDD_net = design.getBlock().findNet("VDD") VSS_net = design.getBlock().findNet("VSS") switched_power = None # No switched power domain in this design secondary = list() # No secondary power nets # Create VDD/VSS nets if they don't exist if VDD_net == None: VDD_net = odb.dbNet_create(design.getBlock(), "VDD") VDD_net.setSpecial() VDD_net.setSigType("POWER") if VSS_net == None: VSS_net = odb.dbNet_create(design.getBlock(), "VSS") VSS_net.setSpecial() VSS_net.setSigType("GROUND") # Connect power pins to global nets # Map standard VDD pins to power net for all instances design.getBlock().addGlobalConnect(region = None, instPattern = ".*", pinPattern = "^VDD$", net = VDD_net, do_connect = True) # Map peripheral domain VDD pins to power net design.getBlock().addGlobalConnect(region = None, instPattern = ".*", pinPattern = "^VDDPE$", net = VDD_net, do_connect = True) # Map core domain VDD pins to power net design.getBlock().addGlobalConnect(region = None, instPattern = ".*", pinPattern = "^VDDCE$", net = VDD_net, do_connect = True) # Map standard VSS pins to ground net design.getBlock().addGlobalConnect(region = None, instPattern = ".*", pinPattern = "^VSS$", net = VSS_net, do_connect = True) # Map VSS pins with 'E' suffix to ground net design.getBlock().addGlobalConnect(region = None, instPattern = ".*", pinPattern = "^VSSE$", net = VSS_net, do_connect = True) # Apply the global connections design.getBlock().globalConnect() # Configure power domains pdngen = design.getPdnGen() # Set core power domain with primary power/ground nets pdngen.setCoreDomain(power = VDD_net, switched_power = switched_power, ground = VSS_net, secondary = secondary) # Set via cut pitch to 0 μm pdn_cut_pitch = [design.micronToDBU(0) for i in range(2)] # Get routing layers for power ring connections to pads ring_connect_to_pad_layers = list() for layer in design.getTech().getDB().getTech().getLayers(): if layer.getType() == "ROUTING": ring_connect_to_pad_layers.append(layer) # Create power grid for standard cells domains = [pdngen.findDomain("Core")] # Set halo around macros for power grid routing halo = [design.micronToDBU(0) for i in range(4)] for domain in domains: # Create the main core grid structure pdngen.makeCoreGrid(domain = domain, name = "top", starts_with = pdn.GROUND, # Start with ground net pin_layers = [], generate_obstructions = [], powercell = None, powercontrol = None, powercontrolnetwork = "STAR") # Get metal layers for power grid implementation m1 = design.getTech().getDB().getTech().findLayer("metal1") m4 = design.getTech().getDB().getTech().findLayer("metal4") m7 = design.getTech().getDB().getTech().findLayer("metal7") m8 = design.getTech().getDB().getTech().findLayer("metal8") grid = pdngen.findGrid("top") for g in grid: # Create horizontal power straps on metal1 for standard cell power rail connections pdngen.makeFollowpin(grid = g, layer = m1, width = design.micronToDBU(0.07), # 0.07μm straps for standard cell rails extend = pdn.CORE) # Create power straps on metal4 with 1.2μm width and 6μm pitch pdngen.makeStrap(grid = g, layer = m4, width = design.micronToDBU(1.2), spacing = design.micronToDBU(1.2), pitch = design.micronToDBU(6), offset = design.micronToDBU(0), number_of_straps = 0, # Auto-calculate number of straps snap = False, starts_with = pdn.GRID, extend = pdn.CORE, nets = []) # Create power straps on metal7 with 1.4μm width and 10.8μm pitch pdngen.makeStrap(grid = g, layer = m7, width = design.micronToDBU(1.4), spacing = design.micronToDBU(1.4), pitch = design.micronToDBU(10.8), offset = design.micronToDBU(0), number_of_straps = 0, snap = False, starts_with = pdn.GRID, extend = pdn.CORE, nets = []) # Create power straps on metal7 with 1.4μm width and 10.8μm pitch pdngen.makeStrap(grid = g, layer = m8, width = design.micronToDBU(1.4), spacing = design.micronToDBU(1.4), pitch = design.micronToDBU(10.8), offset = design.micronToDBU(0), number_of_straps = 0, snap = False, starts_with = pdn.GRID, extend = pdn.BOUNDARY, nets = []) # Create via connections between power grid layers # Connect metal1 to metal4 pdngen.makeConnect(grid = g, layer0 = m1, layer1 = m4, cut_pitch_x = pdn_cut_pitch[0], cut_pitch_y = pdn_cut_pitch[1], vias = [], techvias = [], max_rows = 0, max_columns = 0, ongrid = [], split_cuts = dict(), dont_use_vias = "") # Connect metal4 to metal7 pdngen.makeConnect(grid = g, layer0 = m4, layer1 = m7, cut_pitch_x = pdn_cut_pitch[0], cut_pitch_y = pdn_cut_pitch[1], vias = [], techvias = [], max_rows = 0, max_columns = 0, ongrid = [], split_cuts = dict(), dont_use_vias = "") # Connect metal7 to metal8 pdngen.makeConnect(grid = g, layer0 = m7, layer1 = m8, cut_pitch_x = pdn_cut_pitch[0], cut_pitch_y = pdn_cut_pitch[1], vias = [], techvias = [], max_rows = 0, max_columns = 0, ongrid = [], split_cuts = dict(), dont_use_vias = "") # Create power grid for macro blocks # Define additional metal layers for macro connections macros = [inst for inst in design.getBlock().getInsts() if inst.getMaster().isBlock()] m5 = design.getTech().getDB().getTech().findLayer("metal5") m6 = design.getTech().getDB().getTech().findLayer("metal6") # Set PG ring config for macros macro_ring_width = [design.micronToDBU(1.5), design.micronToDBU(1.5)] macro_ring_spacing = [design.micronToDBU(1.5), design.micronToDBU(1.5)] macro_ring_core_offset = [design.micronToDBU(0) for i in range(4)] macro_ring_pad_offset = [design.micronToDBU(0) for i in range(4)] for i in range(len(macros)): # Create separate power grid for each macro instance for domain in domains: pdngen.makeInstanceGrid(domain = domain, name = "CORE_macro_grid_" + str(i), starts_with = pdn.GROUND, inst = macros[i], halo = halo, pg_pins_to_boundary = True, # Connect power/ground pins to boundary default_grid = False, generate_obstructions = [], is_bump = False) grid = pdngen.findGrid("CORE_macro_grid_" + str(i)) for g in grid: # Create power ring around macro using metal5 and metal6 pdngen.makeRing(grid = g, layer0 = m5, width0 = macro_ring_width[0], spacing0 = macro_ring_spacing[0], layer1 = m6, width1 = macro_ring_width[0], spacing1 = macro_ring_spacing[0], starts_with = pdn.GRID, offset = macro_ring_core_offset, pad_offset = macro_ring_pad_offset, extend = False, pad_pin_layers = macro_ring_connect_to_pad_layers, nets = []) # Create power straps on metal5 for macro connections pdngen.makeStrap(grid = g, layer = m5, width = design.micronToDBU(1.2), spacing = design.micronToDBU(1.2), pitch = design.micronToDBU(6), offset = design.micronToDBU(0), number_of_straps = 0, snap = True, # Snap to grid starts_with = pdn.GRID, extend = pdn.RINGS, nets = []) # Create power straps on metal6 for macro connections pdngen.makeStrap(grid = g, layer = m6, width = design.micronToDBU(1.2), spacing = design.micronToDBU(1.2), pitch = design.micronToDBU(6), offset = design.micronToDBU(0), number_of_straps = 0, snap = True, starts_with = pdn.GRID, extend = pdn.RINGS, nets = []) # Create via connections between macro power grid layers # Connect metal4 (from core grid) to metal5 (macro grid) pdngen.makeConnect(grid = g, layer0 = m4, layer1 = m5, cut_pitch_x = pdn_cut_pitch[0], cut_pitch_y = pdn_cut_pitch[1], vias = [], techvias = [], max_rows = 0, max_columns = 0, ongrid = [], split_cuts = dict(), dont_use_vias = "") # Connect metal5 to metal6 (macro grid layers) pdngen.makeConnect(grid = g, layer0 = m5, layer1 = m6, cut_pitch_x = pdn_cut_pitch[0], cut_pitch_y = pdn_cut_pitch[1], vias = [], techvias = [], max_rows = 0, max_columns = 0, ongrid = [], split_cuts = dict(), dont_use_vias = "") # Connect metal6 (macro grid) to metal7 (core grid) pdngen.makeConnect(grid = g, layer0 = m6, layer1 = m7, cut_pitch_x = pdn_cut_pitch[0], cut_pitch_y = pdn_cut_pitch[1], vias = [], techvias = [], max_rows = 0, max_columns = 0, ongrid = [], split_cuts = dict(), dont_use_vias = "") # Generate the final power delivery network pdngen.checkSetup() # Verify configuration pdngen.buildGrids(False) # Build the power grid pdngen.writeToDb(True, ) # Write power grid to the design database pdngen.resetShapes() # Reset temporary shapes # Configure and run clock tree synthesis design.evalTclString("set_propagated_clock [get_clocks {core_clock}]") # Set RC values for clock and signal nets design.evalTclString("set_wire_rc -clock -resistance 0.03574 -capacitance 0.07516") design.evalTclString("set_wire_rc -signal -resistance 0.03574 -capacitance 0.07516") cts = design.getTritonCts() parms = cts.getParms() parms.setWireSegmentUnit(20) # Configure clock buffers cts.setBufferList("BUF_X2") cts.setRootBuffer("BUF_X2") cts.setSinkBuffer("BUF_X2") cts.runTritonCts() # Run final detailed placement site = design.getBlock().getRows()[0].getSite() max_disp_x = int(design.micronToDBU(1) / site.getWidth()) max_disp_y = int(design.micronToDBU(3) / site.getHeight()) design.getOpendp().detailedPlacement(max_disp_x, max_disp_y, "", False) import openroad as ord # Insert filler cells db = ord.get_db() filler_masters = list() # filler cells' naming convention filler_cells_prefix = "FILLCELL_" for lib in db.getLibs(): for master in lib.getMasters(): if master.getType() == "CORE_SPACER": filler_masters.append(master) if len(filler_masters) == 0: print("no filler cells in library!") else: design.getOpendp().fillerPlacement(filler_masters = filler_masters, prefix = filler_cells_prefix, verbose = False) # Configure and run global routing # Set routing layer ranges for signal and clock nets signal_low_layer = design.getTech().getDB().getTech().findLayer("metal1").getRoutingLevel() signal_high_layer = design.getTech().getDB().getTech().findLayer("metal7").getRoutingLevel() clk_low_layer = design.getTech().getDB().getTech().findLayer("metal1").getRoutingLevel() clk_high_layer = design.getTech().getDB().getTech().findLayer("metal7").getRoutingLevel() grt = design.getGlobalRouter() grt.setMinRoutingLayer(signal_low_layer) grt.setMaxRoutingLayer(signal_high_layer) grt.setMinLayerForClock(clk_low_layer) grt.setMaxLayerForClock(clk_high_layer) grt.setAdjustment(0.5) grt.setVerbose(True) grt.globalRoute(True) # Write final DEF file design.writeDef("final.def") import drt # Configure and run detailed routing drter = design.getTritonRoute() params = drt.ParamStruct() params.outputMazeFile = "" params.outputDrcFile = "" params.outputCmapFile = "" params.outputGuideCoverageFile = "" params.dbProcessNode = "" params.enableViaGen = True params.drouteEndIter = 1 params.viaInPinBottomLayer = "" params.viaInPinTopLayer = "" params.orSeed = -1 params.orK = 0 params.bottomRoutingLayer = "metal1" params.topRoutingLayer = "metal7" params.verbose = 1 params.cleanPatches = True params.doPa = True params.singleStepDR = False params.minAccessPoints = 1 params.saveGuideUpdates = False drter.setParams(params) drter.main() import psm # Run static IR drop analysis psm_obj = design.getPDNSim() timing = Timing(design) source_types = [psm.GeneratedSourceType_FULL, psm.GeneratedSourceType_STRAPS, psm.GeneratedSourceType_BUMPS] # Analyze VDD power grid IR drop psm_obj.analyzePowerGrid(net = design.getBlock().findNet("VDD"), enable_em = False, corner = timing.getCorners()[0], use_prev_solution = False, em_file = "", error_file = "", voltage_source_file = "", voltage_file = "", source_type = source_types[2]) design.evalTclString("report_power")
from openroad import Tech, Design, Timing from pathlib import Path # Initialize OpenROAD objects and read technology files tech = Tech() # Set paths to library and design files libDir = Path("../Design/nangate45/lib") lefDir = Path("../Design/nangate45/lef") designDir = Path("../Design/") design_top_module_name = "gcd" # Read all liberty (.lib) and LEF files from the library directories libFiles = libDir.glob("*.lib") techLefFiles = lefDir.glob("*.tech.lef") lefFiles = lefDir.glob('*.lef') # Load liberty timing libraries for libFile in libFiles: tech.readLiberty(libFile.as_posix()) # Load technology and cell LEF files for techLefFile in techLefFiles: tech.readLef(techLefFile.as_posix()) for lefFile in lefFiles: tech.readLef(lefFile.as_posix()) # Create design and read Verilog netlist design = Design(tech) verilogFile = designDir/str("1_synth.v") design.readVerilog(verilogFile.as_posix()) design.link(design_top_module_name) # Configure clock constraints # Create 20ns period clock on clk port design.evalTclString("create_clock -period 20 [get_ports clk] -name core_clock") design.evalTclString("set_propagated_clock [get_clocks {core_clock}]") import odb # Initialize floorplan with core and die area floorplan = design.getFloorplan() # Set die area to 60um x 50um die_area = odb.Rect(design.micronToDBU(0), design.micronToDBU(0), design.micronToDBU(60), design.micronToDBU(50)) # Set core area to 50um x 40um with 5um margins core_area = odb.Rect(design.micronToDBU(5), design.micronToDBU(5), design.micronToDBU(55), design.micronToDBU(45)) # Initialize floorplan with FreePDK45 site site = floorplan.findSite("FreePDK45_38x28_10R_NP_162NW_34O") floorplan.initFloorplan(die_area, core_area, site) floorplan.makeTracks() # Configure and run I/O pin placement params = design.getIOPlacer().getParameters() params.setRandSeed(42) params.setMinDistanceInTracks(False) params.setMinDistance(design.micronToDBU(0)) params.setCornerAvoidance(design.micronToDBU(0)) # Place I/O pins on metal8 (horizontal) and metal9 (vertical) layers design.getIOPlacer().addHorLayer(design.getTech().getDB().getTech().findLayer("metal8")) design.getIOPlacer().addVerLayer(design.getTech().getDB().getTech().findLayer("metal9")) IOPlacer_random_mode = True design.getIOPlacer().runAnnealing(IOPlacer_random_mode) # Place macro blocks if present macros = [inst for inst in design.getBlock().getInsts() if inst.getMaster().isBlock()] if len(macros) > 0: mpl = design.getMacroPlacer() block = design.getBlock() core = block.getCoreArea() mpl.place( num_threads = 64, max_num_macro = len(macros)//8, min_num_macro = 0, max_num_inst = 0, min_num_inst = 0, tolerance = 0.1, max_num_level = 2, coarsening_ratio = 10.0, large_net_threshold = 50, signature_net_threshold = 50, halo_width = 2.0, halo_height = 2.0, fence_lx = block.dbuToMicrons(core.xMin()), fence_ly = block.dbuToMicrons(core.yMin()), fence_ux = block.dbuToMicrons(core.xMax()), fence_uy = block.dbuToMicrons(core.yMax()), area_weight = 0.1, outline_weight = 100.0, wirelength_weight = 100.0, guidance_weight = 10.0, fence_weight = 10.0, boundary_weight = 50.0, notch_weight = 10.0, macro_blockage_weight = 10.0, pin_access_th = 0.0, target_util = 0.25, target_dead_space = 0.05, min_ar = 0.33, snap_layer = 4, bus_planning_flag = False, report_directory = "" ) # Configure and run global placement gpl = design.getReplace() gpl.setTimingDrivenMode(False) gpl.setRoutabilityDrivenMode(True) gpl.setUniformTargetDensityMode(True) # Limit initial placement iterations and set density penalty gpl.setInitialPlaceMaxIter(10) gpl.setInitDensityPenalityFactor(0.05) gpl.doInitialPlace(threads = 4) gpl.doNesterovPlace(threads = 4) gpl.reset() # Run initial detailed placement site = design.getBlock().getRows()[0].getSite() # Allow 1um x-displacement and 3um y-displacement max_disp_x = int(design.micronToDBU(1)) max_disp_y = int(design.micronToDBU(3)) # Remove filler cells to be able to move the cells design.getOpendp().removeFillers() design.getOpendp().detailedPlacement(max_disp_x, max_disp_y, "", False) import pdn, odb # Configure power delivery network # Set up global power/ground connections for net in design.getBlock().getNets(): if net.getSigType() == "POWER" or net.getSigType() == "GROUND": net.setSpecial() # Mark power/ground nets as special nets # Find existing power and ground nets or create if needed VDD_net = design.getBlock().findNet("VDD") VSS_net = design.getBlock().findNet("VSS") switched_power = None # No switched power domain in this design secondary = list() # No secondary power nets # Create VDD/VSS nets if they don't exist if VDD_net == None: VDD_net = odb.dbNet_create(design.getBlock(), "VDD") VDD_net.setSpecial() VDD_net.setSigType("POWER") if VSS_net == None: VSS_net = odb.dbNet_create(design.getBlock(), "VSS") VSS_net.setSpecial() VSS_net.setSigType("GROUND") # Connect power pins to global nets # Map standard VDD pins to power net for all instances design.getBlock().addGlobalConnect(region = None, instPattern = ".*", pinPattern = "^VDD$", net = VDD_net, do_connect = True) # Map peripheral domain VDD pins to power net design.getBlock().addGlobalConnect(region = None, instPattern = ".*", pinPattern = "^VDDPE$", net = VDD_net, do_connect = True) # Map core domain VDD pins to power net design.getBlock().addGlobalConnect(region = None, instPattern = ".*", pinPattern = "^VDDCE$", net = VDD_net, do_connect = True) # Map standard VSS pins to ground net design.getBlock().addGlobalConnect(region = None, instPattern = ".*", pinPattern = "^VSS$", net = VSS_net, do_connect = True) # Map VSS pins with 'E' suffix to ground net design.getBlock().addGlobalConnect(region = None, instPattern = ".*", pinPattern = "^VSSE$", net = VSS_net, do_connect = True) # Apply the global connections design.getBlock().globalConnect() # Configure power domains pdngen = design.getPdnGen() # Set core power domain with primary power/ground nets pdngen.setCoreDomain(power = VDD_net, switched_power = switched_power, ground = VSS_net, secondary = secondary) # Set via cut pitch to 0 μm pdn_cut_pitch = [design.micronToDBU(0) for i in range(2)] # Get routing layers for power ring connections to pads ring_connect_to_pad_layers = list() for layer in design.getTech().getDB().getTech().getLayers(): if layer.getType() == "ROUTING": ring_connect_to_pad_layers.append(layer) # Create power grid for standard cells domains = [pdngen.findDomain("Core")] # Set halo around macros for power grid routing halo = [design.micronToDBU(0) for i in range(4)] for domain in domains: # Create the main core grid structure pdngen.makeCoreGrid(domain = domain, name = "top", starts_with = pdn.GROUND, # Start with ground net pin_layers = [], generate_obstructions = [], powercell = None, powercontrol = None, powercontrolnetwork = "STAR") # Get metal layers for power grid implementation m1 = design.getTech().getDB().getTech().findLayer("metal1") m4 = design.getTech().getDB().getTech().findLayer("metal4") m7 = design.getTech().getDB().getTech().findLayer("metal7") m8 = design.getTech().getDB().getTech().findLayer("metal8") grid = pdngen.findGrid("top") for g in grid: # Create horizontal power straps on metal1 for standard cell power rail connections pdngen.makeFollowpin(grid = g, layer = m1, width = design.micronToDBU(0.07), # 0.07μm straps for standard cell rails extend = pdn.CORE) # Create power straps on metal4 with 1.2μm width and 6μm pitch pdngen.makeStrap(grid = g, layer = m4, width = design.micronToDBU(1.2), spacing = design.micronToDBU(1.2), pitch = design.micronToDBU(6), offset = design.micronToDBU(0), number_of_straps = 0, # Auto-calculate number of straps snap = False, starts_with = pdn.GRID, extend = pdn.CORE, nets = []) # Create power straps on metal7 with 1.4μm width and 10.8μm pitch pdngen.makeStrap(grid = g, layer = m7, width = design.micronToDBU(1.4), spacing = design.micronToDBU(1.4), pitch = design.micronToDBU(10.8), offset = design.micronToDBU(0), number_of_straps = 0, snap = False, starts_with = pdn.GRID, extend = pdn.CORE, nets = []) # Create power straps on metal7 with 1.4μm width and 10.8μm pitch pdngen.makeStrap(grid = g, layer = m8, width = design.micronToDBU(1.4), spacing = design.micronToDBU(1.4), pitch = design.micronToDBU(10.8), offset = design.micronToDBU(0), number_of_straps = 0, snap = False, starts_with = pdn.GRID, extend = pdn.BOUNDARY, nets = []) # Create via connections between power grid layers # Connect metal1 to metal4 pdngen.makeConnect(grid = g, layer0 = m1, layer1 = m4, cut_pitch_x = pdn_cut_pitch[0], cut_pitch_y = pdn_cut_pitch[1], vias = [], techvias = [], max_rows = 0, max_columns = 0, ongrid = [], split_cuts = dict(), dont_use_vias = "") # Connect metal4 to metal7 pdngen.makeConnect(grid = g, layer0 = m4, layer1 = m7, cut_pitch_x = pdn_cut_pitch[0], cut_pitch_y = pdn_cut_pitch[1], vias = [], techvias = [], max_rows = 0, max_columns = 0, ongrid = [], split_cuts = dict(), dont_use_vias = "") # Connect metal7 to metal8 pdngen.makeConnect(grid = g, layer0 = m7, layer1 = m8, cut_pitch_x = pdn_cut_pitch[0], cut_pitch_y = pdn_cut_pitch[1], vias = [], techvias = [], max_rows = 0, max_columns = 0, ongrid = [], split_cuts = dict(), dont_use_vias = "") # Create power grid for macro blocks # Define additional metal layers for macro connections macros = [inst for inst in design.getBlock().getInsts() if inst.getMaster().isBlock()] m5 = design.getTech().getDB().getTech().findLayer("metal5") m6 = design.getTech().getDB().getTech().findLayer("metal6") for i in range(len(macros)): # Create separate power grid for each macro instance for domain in domains: pdngen.makeInstanceGrid(domain = domain, name = "CORE_macro_grid_" + str(i), starts_with = pdn.GROUND, inst = macros[i], halo = halo, pg_pins_to_boundary = True, # Connect power/ground pins to boundary default_grid = False, generate_obstructions = [], is_bump = False) grid = pdngen.findGrid("CORE_macro_grid_" + str(i)) for g in grid: # Create power straps on metal5 for macro connections pdngen.makeStrap(grid = g, layer = m5, width = design.micronToDBU(1.2), spacing = design.micronToDBU(1.2), pitch = design.micronToDBU(6), offset = design.micronToDBU(0), number_of_straps = 0, snap = True, # Snap to grid starts_with = pdn.GRID, extend = pdn.CORE, nets = []) # Create power straps on metal6 for macro connections pdngen.makeStrap(grid = g, layer = m6, width = design.micronToDBU(1.2), spacing = design.micronToDBU(1.2), pitch = design.micronToDBU(6), offset = design.micronToDBU(0), number_of_straps = 0, snap = True, starts_with = pdn.GRID, extend = pdn.CORE, nets = []) # Create via connections between macro power grid layers # Connect metal4 (from core grid) to metal5 (macro grid) pdngen.makeConnect(grid = g, layer0 = m4, layer1 = m5, cut_pitch_x = pdn_cut_pitch[0], cut_pitch_y = pdn_cut_pitch[1], vias = [], techvias = [], max_rows = 0, max_columns = 0, ongrid = [], split_cuts = dict(), dont_use_vias = "") # Connect metal5 to metal6 (macro grid layers) pdngen.makeConnect(grid = g, layer0 = m5, layer1 = m6, cut_pitch_x = pdn_cut_pitch[0], cut_pitch_y = pdn_cut_pitch[1], vias = [], techvias = [], max_rows = 0, max_columns = 0, ongrid = [], split_cuts = dict(), dont_use_vias = "") # Connect metal6 (macro grid) to metal7 (core grid) pdngen.makeConnect(grid = g, layer0 = m6, layer1 = m7, cut_pitch_x = pdn_cut_pitch[0], cut_pitch_y = pdn_cut_pitch[1], vias = [], techvias = [], max_rows = 0, max_columns = 0, ongrid = [], split_cuts = dict(), dont_use_vias = "") # Generate the final power delivery network pdngen.checkSetup() # Verify configuration pdngen.buildGrids(False) # Build the power grid pdngen.writeToDb(True, ) # Write power grid to the design database pdngen.resetShapes() # Reset temporary shapes # Configure and run clock tree synthesis design.evalTclString("set_propagated_clock [get_clocks {core_clock}]") # Set RC values for clock and signal nets design.evalTclString("set_wire_rc -clock -resistance 0.03574 -capacitance 0.07516") design.evalTclString("set_wire_rc -signal -resistance 0.03574 -capacitance 0.07516") cts = design.getTritonCts() parms = cts.getParms() parms.setWireSegmentUnit(20) # Configure clock buffers cts.setBufferList("BUF_X2") cts.setRootBuffer("BUF_X2") cts.setSinkBuffer("BUF_X2") cts.runTritonCts() # Run final detailed placement site = design.getBlock().getRows()[0].getSite() max_disp_x = int(design.micronToDBU(1) / site.getWidth()) max_disp_y = int(design.micronToDBU(3) / site.getHeight()) design.getOpendp().detailedPlacement(max_disp_x, max_disp_y, "", False) import openroad as ord # Insert filler cells db = ord.get_db() filler_masters = list() # filler cells' naming convention filler_cells_prefix = "FILLCELL_" for lib in db.getLibs(): for master in lib.getMasters(): if master.getType() == "CORE_SPACER": filler_masters.append(master) if len(filler_masters) == 0: print("no filler cells in library!") else: design.getOpendp().fillerPlacement(filler_masters = filler_masters, prefix = filler_cells_prefix, verbose = False) # Configure and run global routing # Set routing layer ranges for signal and clock nets signal_low_layer = design.getTech().getDB().getTech().findLayer("metal1").getRoutingLevel() signal_high_layer = design.getTech().getDB().getTech().findLayer("metal7").getRoutingLevel() clk_low_layer = design.getTech().getDB().getTech().findLayer("metal1").getRoutingLevel() clk_high_layer = design.getTech().getDB().getTech().findLayer("metal7").getRoutingLevel() grt = design.getGlobalRouter() grt.setMinRoutingLayer(signal_low_layer) grt.setMaxRoutingLayer(signal_high_layer) grt.setMinLayerForClock(clk_low_layer) grt.setMaxLayerForClock(clk_high_layer) grt.setAdjustment(0.5) grt.setVerbose(True) grt.globalRoute(True) import drt # Configure and run detailed routing drter = design.getTritonRoute() params = drt.ParamStruct() params.outputMazeFile = "" params.outputDrcFile = "" params.outputCmapFile = "" params.outputGuideCoverageFile = "" params.dbProcessNode = "" params.enableViaGen = True params.drouteEndIter = 1 params.viaInPinBottomLayer = "" params.viaInPinTopLayer = "" params.orSeed = -1 params.orK = 0 params.bottomRoutingLayer = "metal1" params.topRoutingLayer = "metal7" params.verbose = 1 params.cleanPatches = True params.doPa = True params.singleStepDR = False params.minAccessPoints = 1 params.saveGuideUpdates = False drter.setParams(params) drter.main() # Write final Verilog file design.evalTclString("write_verilog final.v") # Write final odb file design.writeDb("final.odb")
from openroad import Tech, Design, Timing from pathlib import Path # Initialize OpenROAD objects and read technology files tech = Tech() # Set paths to library and design files libDir = Path("../Design/nangate45/lib") lefDir = Path("../Design/nangate45/lef") designDir = Path("../Design/") design_top_module_name = "gcd" # Read all liberty (.lib) and LEF files from the library directories libFiles = libDir.glob("*.lib") techLefFiles = lefDir.glob("*.tech.lef") lefFiles = lefDir.glob('*.lef') # Load liberty timing libraries for libFile in libFiles: tech.readLiberty(libFile.as_posix()) # Load technology and cell LEF files for techLefFile in techLefFiles: tech.readLef(techLefFile.as_posix()) for lefFile in lefFiles: tech.readLef(lefFile.as_posix()) # Create design and read Verilog netlist design = Design(tech) verilogFile = designDir/str("1_synth.v") design.readVerilog(verilogFile.as_posix()) design.link(design_top_module_name) # Configure clock constraints # Create 20ns period clock on clk port design.evalTclString("create_clock -period 20 [get_ports clk] -name core_clock") design.evalTclString("set_propagated_clock [get_clocks {core_clock}]") # Initialize floorplan with core and die area floorplan = design.getFloorplan() # Set die area to 60um x 50um # Initialize floorplan with FreePDK45 site site = floorplan.findSite("FreePDK45_38x28_10R_NP_162NW_34O") utilization = 0.5 aspect_ratio = 1.0 leftSpace = design.micronToDBU(10) rightSpace = design.micronToDBU(10) topSpace = design.micronToDBU(10) bottomSpace = design.micronToDBU(10) floorplan.initFloorplan(utilization, aspect_ratio, bottomSpace, topSpace, leftSpace, rightSpace, site) floorplan.makeTracks() # Configure and run I/O pin placement params = design.getIOPlacer().getParameters() params.setRandSeed(42) params.setMinDistanceInTracks(False) params.setMinDistance(design.micronToDBU(0)) params.setCornerAvoidance(design.micronToDBU(0)) # Place I/O pins on metal8 (horizontal) and metal9 (vertical) layers design.getIOPlacer().addHorLayer(design.getTech().getDB().getTech().findLayer("metal8")) design.getIOPlacer().addVerLayer(design.getTech().getDB().getTech().findLayer("metal9")) IOPlacer_random_mode = True design.getIOPlacer().runAnnealing(IOPlacer_random_mode) # Place macro blocks if present macros = [inst for inst in design.getBlock().getInsts() if inst.getMaster().isBlock()] if len(macros) > 0: mpl = design.getMacroPlacer() block = design.getBlock() core = block.getCoreArea() mpl.place( num_threads = 64, max_num_macro = len(macros)//8, min_num_macro = 0, max_num_inst = 0, min_num_inst = 0, tolerance = 0.1, max_num_level = 2, coarsening_ratio = 10.0, large_net_threshold = 50, signature_net_threshold = 50, halo_width = 2.0, halo_height = 2.0, fence_lx = block.dbuToMicrons(core.xMin()), fence_ly = block.dbuToMicrons(core.yMin()), fence_ux = block.dbuToMicrons(core.xMax()), fence_uy = block.dbuToMicrons(core.yMax()), area_weight = 0.1, outline_weight = 100.0, wirelength_weight = 100.0, guidance_weight = 10.0, fence_weight = 10.0, boundary_weight = 50.0, notch_weight = 10.0, macro_blockage_weight = 10.0, pin_access_th = 0.0, target_util = 0.25, target_dead_space = 0.05, min_ar = 0.33, snap_layer = 4, bus_planning_flag = False, report_directory = "" ) # Configure and run global placement gpl = design.getReplace() gpl.setTimingDrivenMode(False) gpl.setRoutabilityDrivenMode(True) gpl.setUniformTargetDensityMode(True) # Limit initial placement iterations and set density penalty gpl.setInitialPlaceMaxIter(10) gpl.setInitDensityPenalityFactor(0.05) gpl.doInitialPlace(threads = 4) gpl.doNesterovPlace(threads = 4) gpl.reset() # Run initial detailed placement site = design.getBlock().getRows()[0].getSite() # Allow 1um x-displacement and 3um y-displacement max_disp_x = int(design.micronToDBU(1)) max_disp_y = int(design.micronToDBU(3)) # Remove filler cells to be able to move the cells design.getOpendp().removeFillers() design.getOpendp().detailedPlacement(max_disp_x, max_disp_y, "", False) import pdn, odb # Configure power delivery network # Set up global power/ground connections for net in design.getBlock().getNets(): if net.getSigType() == "POWER" or net.getSigType() == "GROUND": net.setSpecial() # Mark power/ground nets as special nets # Find existing power and ground nets or create if needed VDD_net = design.getBlock().findNet("VDD") VSS_net = design.getBlock().findNet("VSS") switched_power = None # No switched power domain in this design secondary = list() # No secondary power nets # Create VDD/VSS nets if they don't exist if VDD_net == None: VDD_net = odb.dbNet_create(design.getBlock(), "VDD") VDD_net.setSpecial() VDD_net.setSigType("POWER") if VSS_net == None: VSS_net = odb.dbNet_create(design.getBlock(), "VSS") VSS_net.setSpecial() VSS_net.setSigType("GROUND") # Connect power pins to global nets # Map standard VDD pins to power net for all instances design.getBlock().addGlobalConnect(region = None, instPattern = ".*", pinPattern = "^VDD$", net = VDD_net, do_connect = True) # Map peripheral domain VDD pins to power net design.getBlock().addGlobalConnect(region = None, instPattern = ".*", pinPattern = "^VDDPE$", net = VDD_net, do_connect = True) # Map core domain VDD pins to power net design.getBlock().addGlobalConnect(region = None, instPattern = ".*", pinPattern = "^VDDCE$", net = VDD_net, do_connect = True) # Map standard VSS pins to ground net design.getBlock().addGlobalConnect(region = None, instPattern = ".*", pinPattern = "^VSS$", net = VSS_net, do_connect = True) # Map VSS pins with 'E' suffix to ground net design.getBlock().addGlobalConnect(region = None, instPattern = ".*", pinPattern = "^VSSE$", net = VSS_net, do_connect = True) # Apply the global connections design.getBlock().globalConnect() # Configure power domains pdngen = design.getPdnGen() # Set core power domain with primary power/ground nets pdngen.setCoreDomain(power = VDD_net, switched_power = switched_power, ground = VSS_net, secondary = secondary) # Configure power ring dimensions # Set core ring's width and spacing config to 2 μm core_ring_width = [design.micronToDBU(2), design.micronToDBU(2)] core_ring_spacing = [design.micronToDBU(2), design.micronToDBU(2)] # Set core ring's offset to 0 μm (no offset from core boundary) core_ring_core_offset = [design.micronToDBU(0) for i in range(4)] core_ring_pad_offset = [design.micronToDBU(0) for i in range(4)] # Set via cut pitch to 0 μm pdn_cut_pitch = [design.micronToDBU(0) for i in range(2)] # Get routing layers for power ring connections to pads ring_connect_to_pad_layers = list() for layer in design.getTech().getDB().getTech().getLayers(): if layer.getType() == "ROUTING": ring_connect_to_pad_layers.append(layer) # Create power grid for standard cells domains = [pdngen.findDomain("Core")] # Set halo around macros for power grid routing halo = [design.micronToDBU(0) for i in range(4)] for domain in domains: # Create the main core grid structure pdngen.makeCoreGrid(domain = domain, name = "top", starts_with = pdn.GROUND, # Start with ground net pin_layers = [], generate_obstructions = [], powercell = None, powercontrol = None, powercontrolnetwork = "STAR") # Get metal layers for power grid implementation m1 = design.getTech().getDB().getTech().findLayer("metal1") m4 = design.getTech().getDB().getTech().findLayer("metal4") m7 = design.getTech().getDB().getTech().findLayer("metal7") m8 = design.getTech().getDB().getTech().findLayer("metal8") grid = pdngen.findGrid("top") for g in grid: # Create power rings around core area using metal7 and metal8 pdngen.makeRing(grid = g, layer0 = m7, width0 = core_ring_width[0], spacing0 = core_ring_spacing[0], layer1 = m8, width1 = core_ring_width[0], spacing1 = core_ring_spacing[0], starts_with = pdn.GRID, offset = core_ring_core_offset, pad_offset = core_ring_pad_offset, extend = False, pad_pin_layers = ring_connect_to_pad_layers, nets = [], allow_out_of_die = True) # Create horizontal power straps on metal1 for standard cell power rail connections pdngen.makeFollowpin(grid = g, layer = m1, width = design.micronToDBU(0.07), # 0.07μm straps for standard cell rails extend = pdn.CORE) # Create power straps on metal4 with 1.2μm width and 6μm pitch pdngen.makeStrap(grid = g, layer = m4, width = design.micronToDBU(1.2), spacing = design.micronToDBU(1.2), pitch = design.micronToDBU(6), offset = design.micronToDBU(0), number_of_straps = 0, # Auto-calculate number of straps snap = False, starts_with = pdn.GRID, extend = pdn.CORE, nets = []) # Create power straps on metal7 with 1.4μm width and 10.8μm pitch pdngen.makeStrap(grid = g, layer = m7, width = design.micronToDBU(1.4), spacing = design.micronToDBU(1.4), pitch = design.micronToDBU(10.8), offset = design.micronToDBU(0), number_of_straps = 0, snap = False, starts_with = pdn.GRID, extend = pdn.RINGS, # Extend to the power rings nets = []) # Create power straps on metal7 with 1.4μm width and 10.8μm pitch pdngen.makeStrap(grid = g, layer = m8, width = design.micronToDBU(1.4), spacing = design.micronToDBU(1.4), pitch = design.micronToDBU(10.8), offset = design.micronToDBU(0), number_of_straps = 0, snap = False, starts_with = pdn.GRID, extend = pdn.BOUNDARY, # Extend to the power rings nets = []) # Create via connections between power grid layers # Connect metal1 to metal4 pdngen.makeConnect(grid = g, layer0 = m1, layer1 = m4, cut_pitch_x = pdn_cut_pitch[0], cut_pitch_y = pdn_cut_pitch[1], vias = [], techvias = [], max_rows = 0, max_columns = 0, ongrid = [], split_cuts = dict(), dont_use_vias = "") # Connect metal4 to metal7 pdngen.makeConnect(grid = g, layer0 = m4, layer1 = m7, cut_pitch_x = pdn_cut_pitch[0], cut_pitch_y = pdn_cut_pitch[1], vias = [], techvias = [], max_rows = 0, max_columns = 0, ongrid = [], split_cuts = dict(), dont_use_vias = "") # Connect metal7 to metal8 (for ring connections) pdngen.makeConnect(grid = g, layer0 = m7, layer1 = m8, cut_pitch_x = pdn_cut_pitch[0], cut_pitch_y = pdn_cut_pitch[1], vias = [], techvias = [], max_rows = 0, max_columns = 0, ongrid = [], split_cuts = dict(), dont_use_vias = "") # Create power grid for macro blocks # Define additional metal layers for macro connections macros = [inst for inst in design.getBlock().getInsts() if inst.getMaster().isBlock()] m5 = design.getTech().getDB().getTech().findLayer("metal5") m6 = design.getTech().getDB().getTech().findLayer("metal6") # Set PG ring config for macros macro_ring_width = [design.micronToDBU(1.5), design.micronToDBU(1.5)] macro_ring_spacing = [design.micronToDBU(1.5), design.micronToDBU(1.5)] macro_ring_core_offset = [design.micronToDBU(0) for i in range(4)] macro_ring_pad_offset = [design.micronToDBU(0) for i in range(4)] for i in range(len(macros)): # Create separate power grid for each macro instance for domain in domains: pdngen.makeInstanceGrid(domain = domain, name = "CORE_macro_grid_" + str(i), starts_with = pdn.GROUND, inst = macros[i], halo = halo, pg_pins_to_boundary = True, # Connect power/ground pins to boundary default_grid = False, generate_obstructions = [], is_bump = False) grid = pdngen.findGrid("CORE_macro_grid_" + str(i)) for g in grid: # Create power ring around macro using metal5 and metal6 pdngen.makeRing(grid = g, layer0 = m5, width0 = macro_ring_width[0], spacing0 = macro_ring_spacing[0], layer1 = m6, width1 = macro_ring_width[0], spacing1 = macro_ring_spacing[0], starts_with = pdn.GRID, offset = macro_ring_core_offset, pad_offset = macro_ring_pad_offset, extend = False, pad_pin_layers = macro_ring_connect_to_pad_layers, nets = []) # Create power straps on metal5 for macro connections pdngen.makeStrap(grid = g, layer = m5, width = design.micronToDBU(1.2), spacing = design.micronToDBU(1.2), pitch = design.micronToDBU(6), offset = design.micronToDBU(0), number_of_straps = 0, snap = True, # Snap to grid starts_with = pdn.GRID, extend = pdn.RINGS, nets = []) # Create power straps on metal6 for macro connections pdngen.makeStrap(grid = g, layer = m6, width = design.micronToDBU(1.2), spacing = design.micronToDBU(1.2), pitch = design.micronToDBU(6), offset = design.micronToDBU(0), number_of_straps = 0, snap = True, starts_with = pdn.GRID, extend = pdn.RINGS, nets = []) # Create via connections between macro power grid layers # Connect metal4 (from core grid) to metal5 (macro grid) pdngen.makeConnect(grid = g, layer0 = m4, layer1 = m5, cut_pitch_x = pdn_cut_pitch[0], cut_pitch_y = pdn_cut_pitch[1], vias = [], techvias = [], max_rows = 0, max_columns = 0, ongrid = [], split_cuts = dict(), dont_use_vias = "") # Connect metal5 to metal6 (macro grid layers) pdngen.makeConnect(grid = g, layer0 = m5, layer1 = m6, cut_pitch_x = pdn_cut_pitch[0], cut_pitch_y = pdn_cut_pitch[1], vias = [], techvias = [], max_rows = 0, max_columns = 0, ongrid = [], split_cuts = dict(), dont_use_vias = "") # Connect metal6 (macro grid) to metal7 (core grid) pdngen.makeConnect(grid = g, layer0 = m6, layer1 = m7, cut_pitch_x = pdn_cut_pitch[0], cut_pitch_y = pdn_cut_pitch[1], vias = [], techvias = [], max_rows = 0, max_columns = 0, ongrid = [], split_cuts = dict(), dont_use_vias = "") # Generate the final power delivery network pdngen.checkSetup() # Verify configuration pdngen.buildGrids(False) # Build the power grid pdngen.writeToDb(True, ) # Write power grid to the design database pdngen.resetShapes() # Reset temporary shapes # Configure and run clock tree synthesis design.evalTclString("set_propagated_clock [get_clocks {core_clock}]") # Set RC values for clock and signal nets design.evalTclString("set_wire_rc -clock -resistance 0.03574 -capacitance 0.07516") design.evalTclString("set_wire_rc -signal -resistance 0.03574 -capacitance 0.07516") cts = design.getTritonCts() parms = cts.getParms() parms.setWireSegmentUnit(20) # Configure clock buffers cts.setBufferList("BUF_X2") cts.setRootBuffer("BUF_X2") cts.setSinkBuffer("BUF_X2") cts.runTritonCts() # Run final detailed placement site = design.getBlock().getRows()[0].getSite() max_disp_x = int(design.micronToDBU(1) / site.getWidth()) max_disp_y = int(design.micronToDBU(3) / site.getHeight()) design.getOpendp().detailedPlacement(max_disp_x, max_disp_y, "", False) import openroad as ord # Insert filler cells db = ord.get_db() filler_masters = list() # filler cells' naming convention filler_cells_prefix = "FILLCELL_" for lib in db.getLibs(): for master in lib.getMasters(): if master.getType() == "CORE_SPACER": filler_masters.append(master) if len(filler_masters) == 0: print("no filler cells in library!") else: design.getOpendp().fillerPlacement(filler_masters = filler_masters, prefix = filler_cells_prefix, verbose = False) # Configure and run global routing # Set routing layer ranges for signal and clock nets signal_low_layer = design.getTech().getDB().getTech().findLayer("metal1").getRoutingLevel() signal_high_layer = design.getTech().getDB().getTech().findLayer("metal7").getRoutingLevel() clk_low_layer = design.getTech().getDB().getTech().findLayer("metal1").getRoutingLevel() clk_high_layer = design.getTech().getDB().getTech().findLayer("metal7").getRoutingLevel() grt = design.getGlobalRouter() grt.setMinRoutingLayer(signal_low_layer) grt.setMaxRoutingLayer(signal_high_layer) grt.setMinLayerForClock(clk_low_layer) grt.setMaxLayerForClock(clk_high_layer) grt.setAdjustment(0.5) grt.setVerbose(True) grt.globalRoute(True) import drt # Configure and run detailed routing drter = design.getTritonRoute() params = drt.ParamStruct() params.outputMazeFile = "" params.outputDrcFile = "" params.outputCmapFile = "" params.outputGuideCoverageFile = "" params.dbProcessNode = "" params.enableViaGen = True params.drouteEndIter = 1 params.viaInPinBottomLayer = "" params.viaInPinTopLayer = "" params.orSeed = -1 params.orK = 0 params.bottomRoutingLayer = "metal1" params.topRoutingLayer = "metal7" params.verbose = 1 params.cleanPatches = True params.doPa = True params.singleStepDR = False params.minAccessPoints = 1 params.saveGuideUpdates = False drter.setParams(params) drter.main() # Write final DEF file design.writeDef("final.def") # Write final odb file design.writeDb("final.odb")
from openroad import Tech, Design, Timing from pathlib import Path # Initialize OpenROAD objects and read technology files tech = Tech() # Set paths to library and design files libDir = Path("../Design/nangate45/lib") lefDir = Path("../Design/nangate45/lef") designDir = Path("../Design/") design_top_module_name = "gcd" # Read all liberty (.lib) and LEF files from the library directories libFiles = libDir.glob("*.lib") techLefFiles = lefDir.glob("*.tech.lef") lefFiles = lefDir.glob('*.lef') # Load liberty timing libraries for libFile in libFiles: tech.readLiberty(libFile.as_posix()) # Load technology and cell LEF files for techLefFile in techLefFiles: tech.readLef(techLefFile.as_posix()) for lefFile in lefFiles: tech.readLef(lefFile.as_posix()) # Create design and read Verilog netlist design = Design(tech) verilogFile = designDir/str("1_synth.v") design.readVerilog(verilogFile.as_posix()) design.link(design_top_module_name) # Configure clock constraints # Create 20ns period clock on clk port design.evalTclString("create_clock -period 20 [get_ports clk] -name core_clock") design.evalTclString("set_propagated_clock [get_clocks {core_clock}]") # Initialize floorplan with core and die area floorplan = design.getFloorplan() # Set die area to 60um x 50um # Initialize floorplan with FreePDK45 site site = floorplan.findSite("FreePDK45_38x28_10R_NP_162NW_34O") utilization = 0.5 aspect_ratio = 1.0 leftSpace = design.micronToDBU(10) rightSpace = design.micronToDBU(10) topSpace = design.micronToDBU(10) bottomSpace = design.micronToDBU(10) floorplan.initFloorplan(utilization, aspect_ratio, bottomSpace, topSpace, leftSpace, rightSpace, site) floorplan.makeTracks() # Configure and run I/O pin placement params = design.getIOPlacer().getParameters() params.setRandSeed(42) params.setMinDistanceInTracks(False) params.setMinDistance(design.micronToDBU(0)) params.setCornerAvoidance(design.micronToDBU(0)) # Place I/O pins on metal8 (horizontal) and metal9 (vertical) layers design.getIOPlacer().addHorLayer(design.getTech().getDB().getTech().findLayer("metal8")) design.getIOPlacer().addVerLayer(design.getTech().getDB().getTech().findLayer("metal9")) IOPlacer_random_mode = True design.getIOPlacer().runAnnealing(IOPlacer_random_mode) # Place macro blocks if present macros = [inst for inst in design.getBlock().getInsts() if inst.getMaster().isBlock()] if len(macros) > 0: mpl = design.getMacroPlacer() block = design.getBlock() core = block.getCoreArea() mpl.place( num_threads = 64, max_num_macro = len(macros)//8, min_num_macro = 0, max_num_inst = 0, min_num_inst = 0, tolerance = 0.1, max_num_level = 2, coarsening_ratio = 10.0, large_net_threshold = 50, signature_net_threshold = 50, halo_width = 2.0, halo_height = 2.0, fence_lx = block.dbuToMicrons(core.xMin()), fence_ly = block.dbuToMicrons(core.yMin()), fence_ux = block.dbuToMicrons(core.xMax()), fence_uy = block.dbuToMicrons(core.yMax()), area_weight = 0.1, outline_weight = 100.0, wirelength_weight = 100.0, guidance_weight = 10.0, fence_weight = 10.0, boundary_weight = 50.0, notch_weight = 10.0, macro_blockage_weight = 10.0, pin_access_th = 0.0, target_util = 0.25, target_dead_space = 0.05, min_ar = 0.33, snap_layer = 4, bus_planning_flag = False, report_directory = "" ) # Configure and run global placement gpl = design.getReplace() gpl.setTimingDrivenMode(False) gpl.setRoutabilityDrivenMode(True) gpl.setUniformTargetDensityMode(True) # Limit initial placement iterations and set density penalty gpl.setInitialPlaceMaxIter(10) gpl.setInitDensityPenalityFactor(0.05) gpl.doInitialPlace(threads = 4) gpl.doNesterovPlace(threads = 4) gpl.reset() # Run initial detailed placement site = design.getBlock().getRows()[0].getSite() # Allow 1um x-displacement and 3um y-displacement max_disp_x = int(design.micronToDBU(1)) max_disp_y = int(design.micronToDBU(3)) # Remove filler cells to be able to move the cells design.getOpendp().removeFillers() design.getOpendp().detailedPlacement(max_disp_x, max_disp_y, "", False) import pdn, odb # Configure power delivery network # Set up global power/ground connections for net in design.getBlock().getNets(): if net.getSigType() == "POWER" or net.getSigType() == "GROUND": net.setSpecial() VDD_net = design.getBlock().findNet("VDD") VSS_net = design.getBlock().findNet("VSS") switched_power = None secondary = list() # Create VDD/VSS nets if they don't exist if VDD_net == None: VDD_net = odb.dbNet_create(design.getBlock(), "VDD") VDD_net.setSpecial() VDD_net.setSigType("POWER") if VSS_net == None: VSS_net = odb.dbNet_create(design.getBlock(), "VSS") VSS_net.setSpecial() VSS_net.setSigType("GROUND") # Connect power pins to global nets design.getBlock().addGlobalConnect(region = None, instPattern = ".*", pinPattern = "^VDD$", net = VDD_net, do_connect = True) design.getBlock().addGlobalConnect(region = None, instPattern = ".*", pinPattern = "^VDDPE$", net = VDD_net, do_connect = True) design.getBlock().addGlobalConnect(region = None, instPattern = ".*", pinPattern = "^VDDCE$", net = VDD_net, do_connect = True) design.getBlock().addGlobalConnect(region = None, instPattern = ".*", pinPattern = "^VSS$", net = VSS_net, do_connect = True) design.getBlock().addGlobalConnect(region = None, instPattern = ".*", pinPattern = "^VSSE$", net = VSS_net, do_connect = True) design.getBlock().globalConnect() # Configure power domains pdngen = design.getPdnGen() pdngen.setCoreDomain(power = VDD_net, switched_power = switched_power, ground = VSS_net, secondary = secondary) # Configure power ring dimensions core_ring_width = [design.micronToDBU(2), design.micronToDBU(2)] core_ring_spacing = [design.micronToDBU(2), design.micronToDBU(2)] core_ring_core_offset = [design.micronToDBU(0) for i in range(4)] core_ring_pad_offset = [design.micronToDBU(0) for i in range(4)] pdn_cut_pitch = [design.micronToDBU(0) for i in range(2)] # Get routing layers for power ring connections ring_connect_to_pad_layers = list() for layer in design.getTech().getDB().getTech().getLayers(): if layer.getType() == "ROUTING": ring_connect_to_pad_layers.append(layer) # Create power grid for standard cells domains = [pdngen.findDomain("Core")] halo = [design.micronToDBU(0) for i in range(4)] for domain in domains: pdngen.makeCoreGrid(domain = domain, name = "top", starts_with = pdn.GROUND, pin_layers = [], generate_obstructions = [], powercell = None, powercontrol = None, powercontrolnetwork = "STAR") # Get metal layers for power grid m1 = design.getTech().getDB().getTech().findLayer("metal1") m4 = design.getTech().getDB().getTech().findLayer("metal4") m7 = design.getTech().getDB().getTech().findLayer("metal7") m8 = design.getTech().getDB().getTech().findLayer("metal8") grid = pdngen.findGrid("top") for g in grid: # Create power rings around core area pdngen.makeRing(grid = g, layer0 = m7, width0 = core_ring_width[0], spacing0 = core_ring_spacing[0], layer1 = m8, width1 = core_ring_width[0], spacing1 = core_ring_spacing[0], starts_with = pdn.GRID, offset = core_ring_core_offset, pad_offset = core_ring_pad_offset, extend = False, pad_pin_layers = ring_connect_to_pad_layers, nets = [], allow_out_of_die = True) # Create horizontal power straps on metal1 for standard cell connections pdngen.makeFollowpin(grid = g, layer = m1, width = design.micronToDBU(0.07), extend = pdn.CORE) # Create vertical power straps on metal4 and metal7 pdngen.makeStrap(grid = g, layer = m4, width = design.micronToDBU(1.2), spacing = design.micronToDBU(1.2), pitch = design.micronToDBU(6), offset = design.micronToDBU(0), number_of_straps = 0, snap = False, starts_with = pdn.GRID, extend = pdn.CORE, nets = []) pdngen.makeStrap(grid = g, layer = m7, width = design.micronToDBU(1.4), spacing = design.micronToDBU(1.4), pitch = design.micronToDBU(10.8), offset = design.micronToDBU(0), number_of_straps = 0, snap = False, starts_with = pdn.GRID, extend = pdn.RINGS, nets = []) pdngen.makeStrap(grid = g, layer = m8, width = design.micronToDBU(1.4), spacing = design.micronToDBU(1.4), pitch = design.micronToDBU(10.8), offset = design.micronToDBU(0), number_of_straps = 0, snap = False, starts_with = pdn.GRID, extend = pdn.BOUNDARY, nets = []) # Create via connections between power grid layers pdngen.makeConnect(grid = g, layer0 = m1, layer1 = m4, cut_pitch_x = pdn_cut_pitch[0], cut_pitch_y = pdn_cut_pitch[1], vias = [], techvias = [], max_rows = 0, max_columns = 0, ongrid = [], split_cuts = dict(), dont_use_vias = "") pdngen.makeConnect(grid = g, layer0 = m4, layer1 = m7, cut_pitch_x = pdn_cut_pitch[0], cut_pitch_y = pdn_cut_pitch[1], vias = [], techvias = [], max_rows = 0, max_columns = 0, ongrid = [], split_cuts = dict(), dont_use_vias = "") pdngen.makeConnect(grid = g, layer0 = m7, layer1 = m8, cut_pitch_x = pdn_cut_pitch[0], cut_pitch_y = pdn_cut_pitch[1], vias = [], techvias = [], max_rows = 0, max_columns = 0, ongrid = [], split_cuts = dict(), dont_use_vias = "") # Create power grid for macro blocks macros = [inst for inst in design.getBlock().getInsts() if inst.getMaster().isBlock()] m5 = design.getTech().getDB().getTech().findLayer("metal5") m6 = design.getTech().getDB().getTech().findLayer("metal6") for i in range(len(macros)): # Create power grid for each macro for domain in domains: pdngen.makeInstanceGrid(domain = domain, name = "CORE_macro_grid_" + str(i), starts_with = pdn.GROUND, inst = macros[i], halo = halo, pg_pins_to_boundary = True, default_grid = False, generate_obstructions = [], is_bump = False) grid = pdngen.findGrid("CORE_macro_grid_" + str(i)) for g in grid: # Create power straps on metal5 and metal6 for macro connections pdngen.makeStrap(grid = g, layer = m5, width = design.micronToDBU(1.2), spacing = design.micronToDBU(1.2), pitch = design.micronToDBU(6), offset = design.micronToDBU(0), number_of_straps = 0, snap = True, starts_with = pdn.GRID, extend = pdn.CORE, nets = []) pdngen.makeStrap(grid = g, layer = m6, width = design.micronToDBU(1.2), spacing = design.micronToDBU(1.2), pitch = design.micronToDBU(6), offset = design.micronToDBU(0), number_of_straps = 0, snap = True, starts_with = pdn.GRID, extend = pdn.CORE, nets = []) # Create via connections between macro power grid layers pdngen.makeConnect(grid = g, layer0 = m4, layer1 = m5, cut_pitch_x = pdn_cut_pitch[0], cut_pitch_y = pdn_cut_pitch[1], vias = [], techvias = [], max_rows = 0, max_columns = 0, ongrid = [], split_cuts = dict(), dont_use_vias = "") pdngen.makeConnect(grid = g, layer0 = m5, layer1 = m6, cut_pitch_x = pdn_cut_pitch[0], cut_pitch_y = pdn_cut_pitch[1], vias = [], techvias = [], max_rows = 0, max_columns = 0, ongrid = [], split_cuts = dict(), dont_use_vias = "") pdngen.makeConnect(grid = g, layer0 = m6, layer1 = m7, cut_pitch_x = pdn_cut_pitch[0], cut_pitch_y = pdn_cut_pitch[1], vias = [], techvias = [], max_rows = 0, max_columns = 0, ongrid = [], split_cuts = dict(), dont_use_vias = "") # Verify and build power grid pdngen.checkSetup() pdngen.buildGrids(False) pdngen.writeToDb(True, ) pdngen.resetShapes() # Configure and run clock tree synthesis design.evalTclString("set_propagated_clock [get_clocks {core_clock}]") # Set RC values for clock and signal nets design.evalTclString("set_wire_rc -clock -resistance 0.03574 -capacitance 0.07516") design.evalTclString("set_wire_rc -signal -resistance 0.03574 -capacitance 0.07516") cts = design.getTritonCts() parms = cts.getParms() parms.setWireSegmentUnit(20) # Configure clock buffers cts.setBufferList("BUF_X2") cts.setRootBuffer("BUF_X2") cts.setSinkBuffer("BUF_X2") cts.runTritonCts() # Run final detailed placement site = design.getBlock().getRows()[0].getSite() max_disp_x = int(design.micronToDBU(1) / site.getWidth()) max_disp_y = int(design.micronToDBU(3) / site.getHeight()) design.getOpendp().detailedPlacement(max_disp_x, max_disp_y, "", False) import openroad as ord # Insert filler cells db = ord.get_db() filler_masters = list() # filler cells' naming convention filler_cells_prefix = "FILLCELL_" for lib in db.getLibs(): for master in lib.getMasters(): if master.getType() == "CORE_SPACER": filler_masters.append(master) if len(filler_masters) == 0: print("no filler cells in library!") else: design.getOpendp().fillerPlacement(filler_masters = filler_masters, prefix = filler_cells_prefix, verbose = False) # Configure and run global routing # Set routing layer ranges for signal and clock nets signal_low_layer = design.getTech().getDB().getTech().findLayer("metal1").getRoutingLevel() signal_high_layer = design.getTech().getDB().getTech().findLayer("metal7").getRoutingLevel() clk_low_layer = design.getTech().getDB().getTech().findLayer("metal1").getRoutingLevel() clk_high_layer = design.getTech().getDB().getTech().findLayer("metal7").getRoutingLevel() grt = design.getGlobalRouter() grt.setMinRoutingLayer(signal_low_layer) grt.setMaxRoutingLayer(signal_high_layer) grt.setMinLayerForClock(clk_low_layer) grt.setMaxLayerForClock(clk_high_layer) grt.setAdjustment(0.5) grt.setVerbose(True) grt.globalRoute(True) # Write final Verilog file design.evalTclString("write_verilog final.v") import drt # Configure and run detailed routing drter = design.getTritonRoute() params = drt.ParamStruct() params.outputMazeFile = "" params.outputDrcFile = "" params.outputCmapFile = "" params.outputGuideCoverageFile = "" params.dbProcessNode = "" params.enableViaGen = True params.drouteEndIter = 1 params.viaInPinBottomLayer = "" params.viaInPinTopLayer = "" params.orSeed = -1 params.orK = 0 params.bottomRoutingLayer = "metal1" params.topRoutingLayer = "metal7" params.verbose = 1 params.cleanPatches = True params.doPa = True params.singleStepDR = False params.minAccessPoints = 1 params.saveGuideUpdates = False drter.setParams(params) drter.main() import psm # Run static IR drop analysis psm_obj = design.getPDNSim() timing = Timing(design) source_types = [psm.GeneratedSourceType_FULL, psm.GeneratedSourceType_STRAPS, psm.GeneratedSourceType_BUMPS] # Analyze VDD power grid IR drop psm_obj.analyzePowerGrid(net = design.getBlock().findNet("VDD"), enable_em = False, corner = timing.getCorners()[0], use_prev_solution = False, em_file = "", error_file = "", voltage_source_file = "", voltage_file = "", source_type = source_types[2]) design.evalTclString("report_power")
from openroad import Tech, Design, Timing from pathlib import Path # Initialize OpenROAD objects and read technology files tech = Tech() # Set paths to library and design files libDir = Path("../Design/nangate45/lib") lefDir = Path("../Design/nangate45/lef") designDir = Path("../Design/") design_top_module_name = "gcd" # Read all liberty (.lib) and LEF files from the library directories libFiles = libDir.glob("*.lib") techLefFiles = lefDir.glob("*.tech.lef") lefFiles = lefDir.glob('*.lef') # Load liberty timing libraries for libFile in libFiles: tech.readLiberty(libFile.as_posix()) # Load technology and cell LEF files for techLefFile in techLefFiles: tech.readLef(techLefFile.as_posix()) for lefFile in lefFiles: tech.readLef(lefFile.as_posix()) # Create design and read Verilog netlist design = Design(tech) verilogFile = designDir/str("1_synth.v") design.readVerilog(verilogFile.as_posix()) design.link(design_top_module_name) # Configure clock constraints # Create 20ns period clock on clk port design.evalTclString("create_clock -period 20 [get_ports clk] -name core_clock") design.evalTclString("set_propagated_clock [get_clocks {core_clock}]") # Initialize floorplan with core and die area floorplan = design.getFloorplan() # Set die area to 60um x 50um # Initialize floorplan with FreePDK45 site site = floorplan.findSite("FreePDK45_38x28_10R_NP_162NW_34O") utilization = 0.5 aspect_ratio = 1.0 leftSpace = design.micronToDBU(10) rightSpace = design.micronToDBU(10) topSpace = design.micronToDBU(10) bottomSpace = design.micronToDBU(10) floorplan.initFloorplan(utilization, aspect_ratio, bottomSpace, topSpace, leftSpace, rightSpace, site) floorplan.makeTracks() # Configure and run I/O pin placement params = design.getIOPlacer().getParameters() params.setRandSeed(42) params.setMinDistanceInTracks(False) params.setMinDistance(design.micronToDBU(0)) params.setCornerAvoidance(design.micronToDBU(0)) # Place I/O pins on metal8 (horizontal) and metal9 (vertical) layers design.getIOPlacer().addHorLayer(design.getTech().getDB().getTech().findLayer("metal8")) design.getIOPlacer().addVerLayer(design.getTech().getDB().getTech().findLayer("metal9")) IOPlacer_random_mode = True design.getIOPlacer().runAnnealing(IOPlacer_random_mode) # Place macro blocks if present macros = [inst for inst in design.getBlock().getInsts() if inst.getMaster().isBlock()] if len(macros) > 0: mpl = design.getMacroPlacer() block = design.getBlock() core = block.getCoreArea() mpl.place( num_threads = 64, max_num_macro = len(macros)//8, min_num_macro = 0, max_num_inst = 0, min_num_inst = 0, tolerance = 0.1, max_num_level = 2, coarsening_ratio = 10.0, large_net_threshold = 50, signature_net_threshold = 50, halo_width = 2.0, halo_height = 2.0, fence_lx = block.dbuToMicrons(core.xMin()), fence_ly = block.dbuToMicrons(core.yMin()), fence_ux = block.dbuToMicrons(core.xMax()), fence_uy = block.dbuToMicrons(core.yMax()), area_weight = 0.1, outline_weight = 100.0, wirelength_weight = 100.0, guidance_weight = 10.0, fence_weight = 10.0, boundary_weight = 50.0, notch_weight = 10.0, macro_blockage_weight = 10.0, pin_access_th = 0.0, target_util = 0.25, target_dead_space = 0.05, min_ar = 0.33, snap_layer = 4, bus_planning_flag = False, report_directory = "" ) # Configure and run global placement gpl = design.getReplace() gpl.setTimingDrivenMode(False) gpl.setRoutabilityDrivenMode(True) gpl.setUniformTargetDensityMode(True) # Limit initial placement iterations and set density penalty gpl.setInitialPlaceMaxIter(10) gpl.setInitDensityPenalityFactor(0.05) gpl.doInitialPlace(threads = 4) gpl.doNesterovPlace(threads = 4) gpl.reset() # Run initial detailed placement site = design.getBlock().getRows()[0].getSite() # Allow 1um x-displacement and 3um y-displacement max_disp_x = int(design.micronToDBU(1)) max_disp_y = int(design.micronToDBU(3)) # Remove filler cells to be able to move the cells design.getOpendp().removeFillers() design.getOpendp().detailedPlacement(max_disp_x, max_disp_y, "", False) import pdn, odb # Configure power delivery network # Set up global power/ground connections for net in design.getBlock().getNets(): if net.getSigType() == "POWER" or net.getSigType() == "GROUND": net.setSpecial() # Mark power/ground nets as special nets # Find existing power and ground nets or create if needed VDD_net = design.getBlock().findNet("VDD") VSS_net = design.getBlock().findNet("VSS") switched_power = None # No switched power domain in this design secondary = list() # No secondary power nets # Create VDD/VSS nets if they don't exist if VDD_net == None: VDD_net = odb.dbNet_create(design.getBlock(), "VDD") VDD_net.setSpecial() VDD_net.setSigType("POWER") if VSS_net == None: VSS_net = odb.dbNet_create(design.getBlock(), "VSS") VSS_net.setSpecial() VSS_net.setSigType("GROUND") # Connect power pins to global nets # Map standard VDD pins to power net for all instances design.getBlock().addGlobalConnect(region = None, instPattern = ".*", pinPattern = "^VDD$", net = VDD_net, do_connect = True) # Map peripheral domain VDD pins to power net design.getBlock().addGlobalConnect(region = None, instPattern = ".*", pinPattern = "^VDDPE$", net = VDD_net, do_connect = True) # Map core domain VDD pins to power net design.getBlock().addGlobalConnect(region = None, instPattern = ".*", pinPattern = "^VDDCE$", net = VDD_net, do_connect = True) # Map standard VSS pins to ground net design.getBlock().addGlobalConnect(region = None, instPattern = ".*", pinPattern = "^VSS$", net = VSS_net, do_connect = True) # Map VSS pins with 'E' suffix to ground net design.getBlock().addGlobalConnect(region = None, instPattern = ".*", pinPattern = "^VSSE$", net = VSS_net, do_connect = True) # Apply the global connections design.getBlock().globalConnect() # Configure power domains pdngen = design.getPdnGen() # Set core power domain with primary power/ground nets pdngen.setCoreDomain(power = VDD_net, switched_power = switched_power, ground = VSS_net, secondary = secondary) # Set via cut pitch to 0 μm pdn_cut_pitch = [design.micronToDBU(0) for i in range(2)] # Get routing layers for power ring connections to pads ring_connect_to_pad_layers = list() for layer in design.getTech().getDB().getTech().getLayers(): if layer.getType() == "ROUTING": ring_connect_to_pad_layers.append(layer) # Create power grid for standard cells domains = [pdngen.findDomain("Core")] # Set halo around macros for power grid routing halo = [design.micronToDBU(0) for i in range(4)] for domain in domains: # Create the main core grid structure pdngen.makeCoreGrid(domain = domain, name = "top", starts_with = pdn.GROUND, # Start with ground net pin_layers = [], generate_obstructions = [], powercell = None, powercontrol = None, powercontrolnetwork = "STAR") # Get metal layers for power grid implementation m1 = design.getTech().getDB().getTech().findLayer("metal1") m4 = design.getTech().getDB().getTech().findLayer("metal4") m7 = design.getTech().getDB().getTech().findLayer("metal7") m8 = design.getTech().getDB().getTech().findLayer("metal8") grid = pdngen.findGrid("top") for g in grid: # Create horizontal power straps on metal1 for standard cell power rail connections pdngen.makeFollowpin(grid = g, layer = m1, width = design.micronToDBU(0.07), # 0.07μm straps for standard cell rails extend = pdn.CORE) # Create power straps on metal4 with 1.2μm width and 6μm pitch pdngen.makeStrap(grid = g, layer = m4, width = design.micronToDBU(1.2), spacing = design.micronToDBU(1.2), pitch = design.micronToDBU(6), offset = design.micronToDBU(0), number_of_straps = 0, # Auto-calculate number of straps snap = False, starts_with = pdn.GRID, extend = pdn.CORE, nets = []) # Create power straps on metal7 with 1.4μm width and 10.8μm pitch pdngen.makeStrap(grid = g, layer = m7, width = design.micronToDBU(1.4), spacing = design.micronToDBU(1.4), pitch = design.micronToDBU(10.8), offset = design.micronToDBU(0), number_of_straps = 0, snap = False, starts_with = pdn.GRID, extend = pdn.CORE, nets = []) # Create power straps on metal7 with 1.4μm width and 10.8μm pitch pdngen.makeStrap(grid = g, layer = m8, width = design.micronToDBU(1.4), spacing = design.micronToDBU(1.4), pitch = design.micronToDBU(10.8), offset = design.micronToDBU(0), number_of_straps = 0, snap = False, starts_with = pdn.GRID, extend = pdn.BOUNDARY, nets = []) # Create via connections between power grid layers # Connect metal1 to metal4 pdngen.makeConnect(grid = g, layer0 = m1, layer1 = m4, cut_pitch_x = pdn_cut_pitch[0], cut_pitch_y = pdn_cut_pitch[1], vias = [], techvias = [], max_rows = 0, max_columns = 0, ongrid = [], split_cuts = dict(), dont_use_vias = "") # Connect metal4 to metal7 pdngen.makeConnect(grid = g, layer0 = m4, layer1 = m7, cut_pitch_x = pdn_cut_pitch[0], cut_pitch_y = pdn_cut_pitch[1], vias = [], techvias = [], max_rows = 0, max_columns = 0, ongrid = [], split_cuts = dict(), dont_use_vias = "") # Connect metal7 to metal8 pdngen.makeConnect(grid = g, layer0 = m7, layer1 = m8, cut_pitch_x = pdn_cut_pitch[0], cut_pitch_y = pdn_cut_pitch[1], vias = [], techvias = [], max_rows = 0, max_columns = 0, ongrid = [], split_cuts = dict(), dont_use_vias = "") # Create power grid for macro blocks # Define additional metal layers for macro connections macros = [inst for inst in design.getBlock().getInsts() if inst.getMaster().isBlock()] m5 = design.getTech().getDB().getTech().findLayer("metal5") m6 = design.getTech().getDB().getTech().findLayer("metal6") # Set PG ring config for macros macro_ring_width = [design.micronToDBU(1.5), design.micronToDBU(1.5)] macro_ring_spacing = [design.micronToDBU(1.5), design.micronToDBU(1.5)] macro_ring_core_offset = [design.micronToDBU(0) for i in range(4)] macro_ring_pad_offset = [design.micronToDBU(0) for i in range(4)] for i in range(len(macros)): # Create separate power grid for each macro instance for domain in domains: pdngen.makeInstanceGrid(domain = domain, name = "CORE_macro_grid_" + str(i), starts_with = pdn.GROUND, inst = macros[i], halo = halo, pg_pins_to_boundary = True, # Connect power/ground pins to boundary default_grid = False, generate_obstructions = [], is_bump = False) grid = pdngen.findGrid("CORE_macro_grid_" + str(i)) for g in grid: # Create power ring around macro using metal5 and metal6 pdngen.makeRing(grid = g, layer0 = m5, width0 = macro_ring_width[0], spacing0 = macro_ring_spacing[0], layer1 = m6, width1 = macro_ring_width[0], spacing1 = macro_ring_spacing[0], starts_with = pdn.GRID, offset = macro_ring_core_offset, pad_offset = macro_ring_pad_offset, extend = False, pad_pin_layers = macro_ring_connect_to_pad_layers, nets = []) # Create power straps on metal5 for macro connections pdngen.makeStrap(grid = g, layer = m5, width = design.micronToDBU(1.2), spacing = design.micronToDBU(1.2), pitch = design.micronToDBU(6), offset = design.micronToDBU(0), number_of_straps = 0, snap = True, # Snap to grid starts_with = pdn.GRID, extend = pdn.RINGS, nets = []) # Create power straps on metal6 for macro connections pdngen.makeStrap(grid = g, layer = m6, width = design.micronToDBU(1.2), spacing = design.micronToDBU(1.2), pitch = design.micronToDBU(6), offset = design.micronToDBU(0), number_of_straps = 0, snap = True, starts_with = pdn.GRID, extend = pdn.RINGS, nets = []) # Create via connections between macro power grid layers # Connect metal4 (from core grid) to metal5 (macro grid) pdngen.makeConnect(grid = g, layer0 = m4, layer1 = m5, cut_pitch_x = pdn_cut_pitch[0], cut_pitch_y = pdn_cut_pitch[1], vias = [], techvias = [], max_rows = 0, max_columns = 0, ongrid = [], split_cuts = dict(), dont_use_vias = "") # Connect metal5 to metal6 (macro grid layers) pdngen.makeConnect(grid = g, layer0 = m5, layer1 = m6, cut_pitch_x = pdn_cut_pitch[0], cut_pitch_y = pdn_cut_pitch[1], vias = [], techvias = [], max_rows = 0, max_columns = 0, ongrid = [], split_cuts = dict(), dont_use_vias = "") # Connect metal6 (macro grid) to metal7 (core grid) pdngen.makeConnect(grid = g, layer0 = m6, layer1 = m7, cut_pitch_x = pdn_cut_pitch[0], cut_pitch_y = pdn_cut_pitch[1], vias = [], techvias = [], max_rows = 0, max_columns = 0, ongrid = [], split_cuts = dict(), dont_use_vias = "") # Generate the final power delivery network pdngen.checkSetup() # Verify configuration pdngen.buildGrids(False) # Build the power grid pdngen.writeToDb(True, ) # Write power grid to the design database pdngen.resetShapes() # Reset temporary shapes # Configure and run clock tree synthesis design.evalTclString("set_propagated_clock [get_clocks {core_clock}]") # Set RC values for clock and signal nets design.evalTclString("set_wire_rc -clock -resistance 0.03574 -capacitance 0.07516") design.evalTclString("set_wire_rc -signal -resistance 0.03574 -capacitance 0.07516") cts = design.getTritonCts() parms = cts.getParms() parms.setWireSegmentUnit(20) # Configure clock buffers cts.setBufferList("BUF_X2") cts.setRootBuffer("BUF_X2") cts.setSinkBuffer("BUF_X2") cts.runTritonCts() # Run final detailed placement site = design.getBlock().getRows()[0].getSite() max_disp_x = int(design.micronToDBU(1) / site.getWidth()) max_disp_y = int(design.micronToDBU(3) / site.getHeight()) design.getOpendp().detailedPlacement(max_disp_x, max_disp_y, "", False) import openroad as ord # Insert filler cells db = ord.get_db() filler_masters = list() # filler cells' naming convention filler_cells_prefix = "FILLCELL_" for lib in db.getLibs(): for master in lib.getMasters(): if master.getType() == "CORE_SPACER": filler_masters.append(master) if len(filler_masters) == 0: print("no filler cells in library!") else: design.getOpendp().fillerPlacement(filler_masters = filler_masters, prefix = filler_cells_prefix, verbose = False) # Configure and run global routing # Set routing layer ranges for signal and clock nets signal_low_layer = design.getTech().getDB().getTech().findLayer("metal1").getRoutingLevel() signal_high_layer = design.getTech().getDB().getTech().findLayer("metal7").getRoutingLevel() clk_low_layer = design.getTech().getDB().getTech().findLayer("metal1").getRoutingLevel() clk_high_layer = design.getTech().getDB().getTech().findLayer("metal7").getRoutingLevel() grt = design.getGlobalRouter() grt.setMinRoutingLayer(signal_low_layer) grt.setMaxRoutingLayer(signal_high_layer) grt.setMinLayerForClock(clk_low_layer) grt.setMaxLayerForClock(clk_high_layer) grt.setAdjustment(0.5) grt.setVerbose(True) grt.globalRoute(True) # Write final Verilog file design.evalTclString("write_verilog final.v") import drt # Configure and run detailed routing drter = design.getTritonRoute() params = drt.ParamStruct() params.outputMazeFile = "" params.outputDrcFile = "" params.outputCmapFile = "" params.outputGuideCoverageFile = "" params.dbProcessNode = "" params.enableViaGen = True params.drouteEndIter = 1 params.viaInPinBottomLayer = "" params.viaInPinTopLayer = "" params.orSeed = -1 params.orK = 0 params.bottomRoutingLayer = "metal1" params.topRoutingLayer = "metal7" params.verbose = 1 params.cleanPatches = True params.doPa = True params.singleStepDR = False params.minAccessPoints = 1 params.saveGuideUpdates = False drter.setParams(params) drter.main() # Write final odb file design.writeDb("final.odb")
from openroad import Tech, Design, Timing from pathlib import Path # Initialize OpenROAD objects and read technology files tech = Tech() # Set paths to library and design files libDir = Path("../Design/nangate45/lib") lefDir = Path("../Design/nangate45/lef") designDir = Path("../Design/") design_top_module_name = "gcd" # Read all liberty (.lib) and LEF files from the library directories libFiles = libDir.glob("*.lib") techLefFiles = lefDir.glob("*.tech.lef") lefFiles = lefDir.glob('*.lef') # Load liberty timing libraries for libFile in libFiles: tech.readLiberty(libFile.as_posix()) # Load technology and cell LEF files for techLefFile in techLefFiles: tech.readLef(techLefFile.as_posix()) for lefFile in lefFiles: tech.readLef(lefFile.as_posix()) # Create design and read Verilog netlist design = Design(tech) verilogFile = designDir/str("1_synth.v") design.readVerilog(verilogFile.as_posix()) design.link(design_top_module_name) # Configure clock constraints # Create 20ns period clock on clk port design.evalTclString("create_clock -period 20 [get_ports clk] -name core_clock") design.evalTclString("set_propagated_clock [get_clocks {core_clock}]") # Initialize floorplan with core and die area floorplan = design.getFloorplan() # Set die area to 60um x 50um # Initialize floorplan with FreePDK45 site site = floorplan.findSite("FreePDK45_38x28_10R_NP_162NW_34O") utilization = 0.5 aspect_ratio = 1.0 leftSpace = design.micronToDBU(10) rightSpace = design.micronToDBU(10) topSpace = design.micronToDBU(10) bottomSpace = design.micronToDBU(10) floorplan.initFloorplan(utilization, aspect_ratio, bottomSpace, topSpace, leftSpace, rightSpace, site) floorplan.makeTracks() # Configure and run I/O pin placement params = design.getIOPlacer().getParameters() params.setRandSeed(42) params.setMinDistanceInTracks(False) params.setMinDistance(design.micronToDBU(0)) params.setCornerAvoidance(design.micronToDBU(0)) # Place I/O pins on metal8 (horizontal) and metal9 (vertical) layers design.getIOPlacer().addHorLayer(design.getTech().getDB().getTech().findLayer("metal8")) design.getIOPlacer().addVerLayer(design.getTech().getDB().getTech().findLayer("metal9")) IOPlacer_random_mode = True design.getIOPlacer().runAnnealing(IOPlacer_random_mode) # Place macro blocks if present macros = [inst for inst in design.getBlock().getInsts() if inst.getMaster().isBlock()] if len(macros) > 0: mpl = design.getMacroPlacer() block = design.getBlock() core = block.getCoreArea() mpl.place( num_threads = 64, max_num_macro = len(macros)//8, min_num_macro = 0, max_num_inst = 0, min_num_inst = 0, tolerance = 0.1, max_num_level = 2, coarsening_ratio = 10.0, large_net_threshold = 50, signature_net_threshold = 50, halo_width = 2.0, halo_height = 2.0, fence_lx = block.dbuToMicrons(core.xMin()), fence_ly = block.dbuToMicrons(core.yMin()), fence_ux = block.dbuToMicrons(core.xMax()), fence_uy = block.dbuToMicrons(core.yMax()), area_weight = 0.1, outline_weight = 100.0, wirelength_weight = 100.0, guidance_weight = 10.0, fence_weight = 10.0, boundary_weight = 50.0, notch_weight = 10.0, macro_blockage_weight = 10.0, pin_access_th = 0.0, target_util = 0.25, target_dead_space = 0.05, min_ar = 0.33, snap_layer = 4, bus_planning_flag = False, report_directory = "" ) # Configure and run global placement gpl = design.getReplace() gpl.setTimingDrivenMode(False) gpl.setRoutabilityDrivenMode(True) gpl.setUniformTargetDensityMode(True) # Limit initial placement iterations and set density penalty gpl.setInitialPlaceMaxIter(10) gpl.setInitDensityPenalityFactor(0.05) gpl.doInitialPlace(threads = 4) gpl.doNesterovPlace(threads = 4) gpl.reset() # Run initial detailed placement site = design.getBlock().getRows()[0].getSite() # Allow 1um x-displacement and 3um y-displacement max_disp_x = int(design.micronToDBU(1)) max_disp_y = int(design.micronToDBU(3)) # Remove filler cells to be able to move the cells design.getOpendp().removeFillers() design.getOpendp().detailedPlacement(max_disp_x, max_disp_y, "", False) import pdn, odb # Configure power delivery network # Set up global power/ground connections for net in design.getBlock().getNets(): if net.getSigType() == "POWER" or net.getSigType() == "GROUND": net.setSpecial() # Mark power/ground nets as special nets # Find existing power and ground nets or create if needed VDD_net = design.getBlock().findNet("VDD") VSS_net = design.getBlock().findNet("VSS") switched_power = None # No switched power domain in this design secondary = list() # No secondary power nets # Create VDD/VSS nets if they don't exist if VDD_net == None: VDD_net = odb.dbNet_create(design.getBlock(), "VDD") VDD_net.setSpecial() VDD_net.setSigType("POWER") if VSS_net == None: VSS_net = odb.dbNet_create(design.getBlock(), "VSS") VSS_net.setSpecial() VSS_net.setSigType("GROUND") # Connect power pins to global nets # Map standard VDD pins to power net for all instances design.getBlock().addGlobalConnect(region = None, instPattern = ".*", pinPattern = "^VDD$", net = VDD_net, do_connect = True) # Map peripheral domain VDD pins to power net design.getBlock().addGlobalConnect(region = None, instPattern = ".*", pinPattern = "^VDDPE$", net = VDD_net, do_connect = True) # Map core domain VDD pins to power net design.getBlock().addGlobalConnect(region = None, instPattern = ".*", pinPattern = "^VDDCE$", net = VDD_net, do_connect = True) # Map standard VSS pins to ground net design.getBlock().addGlobalConnect(region = None, instPattern = ".*", pinPattern = "^VSS$", net = VSS_net, do_connect = True) # Map VSS pins with 'E' suffix to ground net design.getBlock().addGlobalConnect(region = None, instPattern = ".*", pinPattern = "^VSSE$", net = VSS_net, do_connect = True) # Apply the global connections design.getBlock().globalConnect() # Configure power domains pdngen = design.getPdnGen() # Set core power domain with primary power/ground nets pdngen.setCoreDomain(power = VDD_net, switched_power = switched_power, ground = VSS_net, secondary = secondary) # Set via cut pitch to 0 μm pdn_cut_pitch = [design.micronToDBU(0) for i in range(2)] # Get routing layers for power ring connections to pads ring_connect_to_pad_layers = list() for layer in design.getTech().getDB().getTech().getLayers(): if layer.getType() == "ROUTING": ring_connect_to_pad_layers.append(layer) # Create power grid for standard cells domains = [pdngen.findDomain("Core")] # Set halo around macros for power grid routing halo = [design.micronToDBU(0) for i in range(4)] for domain in domains: # Create the main core grid structure pdngen.makeCoreGrid(domain = domain, name = "top", starts_with = pdn.GROUND, # Start with ground net pin_layers = [], generate_obstructions = [], powercell = None, powercontrol = None, powercontrolnetwork = "STAR") # Get metal layers for power grid implementation m1 = design.getTech().getDB().getTech().findLayer("metal1") m4 = design.getTech().getDB().getTech().findLayer("metal4") m7 = design.getTech().getDB().getTech().findLayer("metal7") m8 = design.getTech().getDB().getTech().findLayer("metal8") grid = pdngen.findGrid("top") for g in grid: # Create horizontal power straps on metal1 for standard cell power rail connections pdngen.makeFollowpin(grid = g, layer = m1, width = design.micronToDBU(0.07), # 0.07μm straps for standard cell rails extend = pdn.CORE) # Create power straps on metal4 with 1.2μm width and 6μm pitch pdngen.makeStrap(grid = g, layer = m4, width = design.micronToDBU(1.2), spacing = design.micronToDBU(1.2), pitch = design.micronToDBU(6), offset = design.micronToDBU(0), number_of_straps = 0, # Auto-calculate number of straps snap = False, starts_with = pdn.GRID, extend = pdn.CORE, nets = []) # Create power straps on metal7 with 1.4μm width and 10.8μm pitch pdngen.makeStrap(grid = g, layer = m7, width = design.micronToDBU(1.4), spacing = design.micronToDBU(1.4), pitch = design.micronToDBU(10.8), offset = design.micronToDBU(0), number_of_straps = 0, snap = False, starts_with = pdn.GRID, extend = pdn.CORE, nets = []) # Create power straps on metal7 with 1.4μm width and 10.8μm pitch pdngen.makeStrap(grid = g, layer = m8, width = design.micronToDBU(1.4), spacing = design.micronToDBU(1.4), pitch = design.micronToDBU(10.8), offset = design.micronToDBU(0), number_of_straps = 0, snap = False, starts_with = pdn.GRID, extend = pdn.BOUNDARY, nets = []) # Create via connections between power grid layers # Connect metal1 to metal4 pdngen.makeConnect(grid = g, layer0 = m1, layer1 = m4, cut_pitch_x = pdn_cut_pitch[0], cut_pitch_y = pdn_cut_pitch[1], vias = [], techvias = [], max_rows = 0, max_columns = 0, ongrid = [], split_cuts = dict(), dont_use_vias = "") # Connect metal4 to metal7 pdngen.makeConnect(grid = g, layer0 = m4, layer1 = m7, cut_pitch_x = pdn_cut_pitch[0], cut_pitch_y = pdn_cut_pitch[1], vias = [], techvias = [], max_rows = 0, max_columns = 0, ongrid = [], split_cuts = dict(), dont_use_vias = "") # Connect metal7 to metal8 pdngen.makeConnect(grid = g, layer0 = m7, layer1 = m8, cut_pitch_x = pdn_cut_pitch[0], cut_pitch_y = pdn_cut_pitch[1], vias = [], techvias = [], max_rows = 0, max_columns = 0, ongrid = [], split_cuts = dict(), dont_use_vias = "") # Create power grid for macro blocks # Define additional metal layers for macro connections macros = [inst for inst in design.getBlock().getInsts() if inst.getMaster().isBlock()] m5 = design.getTech().getDB().getTech().findLayer("metal5") m6 = design.getTech().getDB().getTech().findLayer("metal6") # Set PG ring config for macros macro_ring_width = [design.micronToDBU(1.5), design.micronToDBU(1.5)] macro_ring_spacing = [design.micronToDBU(1.5), design.micronToDBU(1.5)] macro_ring_core_offset = [design.micronToDBU(0) for i in range(4)] macro_ring_pad_offset = [design.micronToDBU(0) for i in range(4)] for i in range(len(macros)): # Create separate power grid for each macro instance for domain in domains: pdngen.makeInstanceGrid(domain = domain, name = "CORE_macro_grid_" + str(i), starts_with = pdn.GROUND, inst = macros[i], halo = halo, pg_pins_to_boundary = True, # Connect power/ground pins to boundary default_grid = False, generate_obstructions = [], is_bump = False) grid = pdngen.findGrid("CORE_macro_grid_" + str(i)) for g in grid: # Create power ring around macro using metal5 and metal6 pdngen.makeRing(grid = g, layer0 = m5, width0 = macro_ring_width[0], spacing0 = macro_ring_spacing[0], layer1 = m6, width1 = macro_ring_width[0], spacing1 = macro_ring_spacing[0], starts_with = pdn.GRID, offset = macro_ring_core_offset, pad_offset = macro_ring_pad_offset, extend = False, pad_pin_layers = macro_ring_connect_to_pad_layers, nets = []) # Create power straps on metal5 for macro connections pdngen.makeStrap(grid = g, layer = m5, width = design.micronToDBU(1.2), spacing = design.micronToDBU(1.2), pitch = design.micronToDBU(6), offset = design.micronToDBU(0), number_of_straps = 0, snap = True, # Snap to grid starts_with = pdn.GRID, extend = pdn.RINGS, nets = []) # Create power straps on metal6 for macro connections pdngen.makeStrap(grid = g, layer = m6, width = design.micronToDBU(1.2), spacing = design.micronToDBU(1.2), pitch = design.micronToDBU(6), offset = design.micronToDBU(0), number_of_straps = 0, snap = True, starts_with = pdn.GRID, extend = pdn.RINGS, nets = []) # Create via connections between macro power grid layers # Connect metal4 (from core grid) to metal5 (macro grid) pdngen.makeConnect(grid = g, layer0 = m4, layer1 = m5, cut_pitch_x = pdn_cut_pitch[0], cut_pitch_y = pdn_cut_pitch[1], vias = [], techvias = [], max_rows = 0, max_columns = 0, ongrid = [], split_cuts = dict(), dont_use_vias = "") # Connect metal5 to metal6 (macro grid layers) pdngen.makeConnect(grid = g, layer0 = m5, layer1 = m6, cut_pitch_x = pdn_cut_pitch[0], cut_pitch_y = pdn_cut_pitch[1], vias = [], techvias = [], max_rows = 0, max_columns = 0, ongrid = [], split_cuts = dict(), dont_use_vias = "") # Connect metal6 (macro grid) to metal7 (core grid) pdngen.makeConnect(grid = g, layer0 = m6, layer1 = m7, cut_pitch_x = pdn_cut_pitch[0], cut_pitch_y = pdn_cut_pitch[1], vias = [], techvias = [], max_rows = 0, max_columns = 0, ongrid = [], split_cuts = dict(), dont_use_vias = "") # Generate the final power delivery network pdngen.checkSetup() # Verify configuration pdngen.buildGrids(False) # Build the power grid pdngen.writeToDb(True, ) # Write power grid to the design database pdngen.resetShapes() # Reset temporary shapes # Configure and run clock tree synthesis design.evalTclString("set_propagated_clock [get_clocks {core_clock}]") # Set RC values for clock and signal nets design.evalTclString("set_wire_rc -clock -resistance 0.03574 -capacitance 0.07516") design.evalTclString("set_wire_rc -signal -resistance 0.03574 -capacitance 0.07516") cts = design.getTritonCts() parms = cts.getParms() parms.setWireSegmentUnit(20) # Configure clock buffers cts.setBufferList("BUF_X2") cts.setRootBuffer("BUF_X2") cts.setSinkBuffer("BUF_X2") cts.runTritonCts() # Run final detailed placement site = design.getBlock().getRows()[0].getSite() max_disp_x = int(design.micronToDBU(1) / site.getWidth()) max_disp_y = int(design.micronToDBU(3) / site.getHeight()) design.getOpendp().detailedPlacement(max_disp_x, max_disp_y, "", False) import openroad as ord # Insert filler cells db = ord.get_db() filler_masters = list() # filler cells' naming convention filler_cells_prefix = "FILLCELL_" for lib in db.getLibs(): for master in lib.getMasters(): if master.getType() == "CORE_SPACER": filler_masters.append(master) if len(filler_masters) == 0: print("no filler cells in library!") else: design.getOpendp().fillerPlacement(filler_masters = filler_masters, prefix = filler_cells_prefix, verbose = False) # Configure and run global routing # Set routing layer ranges for signal and clock nets signal_low_layer = design.getTech().getDB().getTech().findLayer("metal1").getRoutingLevel() signal_high_layer = design.getTech().getDB().getTech().findLayer("metal7").getRoutingLevel() clk_low_layer = design.getTech().getDB().getTech().findLayer("metal1").getRoutingLevel() clk_high_layer = design.getTech().getDB().getTech().findLayer("metal7").getRoutingLevel() grt = design.getGlobalRouter() grt.setMinRoutingLayer(signal_low_layer) grt.setMaxRoutingLayer(signal_high_layer) grt.setMinLayerForClock(clk_low_layer) grt.setMaxLayerForClock(clk_high_layer) grt.setAdjustment(0.5) grt.setVerbose(True) grt.globalRoute(True) # Write final Verilog file design.evalTclString("write_verilog final.v") import drt # Configure and run detailed routing drter = design.getTritonRoute() params = drt.ParamStruct() params.outputMazeFile = "" params.outputDrcFile = "" params.outputCmapFile = "" params.outputGuideCoverageFile = "" params.dbProcessNode = "" params.enableViaGen = True params.drouteEndIter = 1 params.viaInPinBottomLayer = "" params.viaInPinTopLayer = "" params.orSeed = -1 params.orK = 0 params.bottomRoutingLayer = "metal1" params.topRoutingLayer = "metal7" params.verbose = 1 params.cleanPatches = True params.doPa = True params.singleStepDR = False params.minAccessPoints = 1 params.saveGuideUpdates = False drter.setParams(params) drter.main() import psm # Run static IR drop analysis psm_obj = design.getPDNSim() timing = Timing(design) source_types = [psm.GeneratedSourceType_FULL, psm.GeneratedSourceType_STRAPS, psm.GeneratedSourceType_BUMPS] # Analyze VDD power grid IR drop psm_obj.analyzePowerGrid(net = design.getBlock().findNet("VDD"), enable_em = False, corner = timing.getCorners()[0], use_prev_solution = False, em_file = "", error_file = "", voltage_source_file = "", voltage_file = "", source_type = source_types[2]) design.evalTclString("report_power")
from openroad import Tech, Design, Timing from pathlib import Path # Initialize OpenROAD objects and read technology files tech = Tech() # Set paths to library and design files libDir = Path("../Design/nangate45/lib") lefDir = Path("../Design/nangate45/lef") designDir = Path("../Design/") design_top_module_name = "gcd" # Read all liberty (.lib) and LEF files from the library directories libFiles = libDir.glob("*.lib") techLefFiles = lefDir.glob("*.tech.lef") lefFiles = lefDir.glob('*.lef') # Load liberty timing libraries for libFile in libFiles: tech.readLiberty(libFile.as_posix()) # Load technology and cell LEF files for techLefFile in techLefFiles: tech.readLef(techLefFile.as_posix()) for lefFile in lefFiles: tech.readLef(lefFile.as_posix()) # Create design and read Verilog netlist design = Design(tech) verilogFile = designDir/str("1_synth.v") design.readVerilog(verilogFile.as_posix()) design.link(design_top_module_name) # Configure clock constraints # Create 20ns period clock on clk port design.evalTclString("create_clock -period 20 [get_ports clk] -name core_clock") design.evalTclString("set_propagated_clock [get_clocks {core_clock}]") # Initialize floorplan with core and die area floorplan = design.getFloorplan() # Set die area to 60um x 50um # Initialize floorplan with FreePDK45 site site = floorplan.findSite("FreePDK45_38x28_10R_NP_162NW_34O") utilization = 0.5 aspect_ratio = 1.0 leftSpace = design.micronToDBU(10) rightSpace = design.micronToDBU(10) topSpace = design.micronToDBU(10) bottomSpace = design.micronToDBU(10) floorplan.initFloorplan(utilization, aspect_ratio, bottomSpace, topSpace, leftSpace, rightSpace, site) floorplan.makeTracks() # Configure and run I/O pin placement params = design.getIOPlacer().getParameters() params.setRandSeed(42) params.setMinDistanceInTracks(False) params.setMinDistance(design.micronToDBU(0)) params.setCornerAvoidance(design.micronToDBU(0)) # Place I/O pins on metal8 (horizontal) and metal9 (vertical) layers design.getIOPlacer().addHorLayer(design.getTech().getDB().getTech().findLayer("metal8")) design.getIOPlacer().addVerLayer(design.getTech().getDB().getTech().findLayer("metal9")) IOPlacer_random_mode = True design.getIOPlacer().runAnnealing(IOPlacer_random_mode) # Place macro blocks if present macros = [inst for inst in design.getBlock().getInsts() if inst.getMaster().isBlock()] if len(macros) > 0: mpl = design.getMacroPlacer() block = design.getBlock() core = block.getCoreArea() mpl.place( num_threads = 64, max_num_macro = len(macros)//8, min_num_macro = 0, max_num_inst = 0, min_num_inst = 0, tolerance = 0.1, max_num_level = 2, coarsening_ratio = 10.0, large_net_threshold = 50, signature_net_threshold = 50, halo_width = 2.0, halo_height = 2.0, fence_lx = block.dbuToMicrons(core.xMin()), fence_ly = block.dbuToMicrons(core.yMin()), fence_ux = block.dbuToMicrons(core.xMax()), fence_uy = block.dbuToMicrons(core.yMax()), area_weight = 0.1, outline_weight = 100.0, wirelength_weight = 100.0, guidance_weight = 10.0, fence_weight = 10.0, boundary_weight = 50.0, notch_weight = 10.0, macro_blockage_weight = 10.0, pin_access_th = 0.0, target_util = 0.25, target_dead_space = 0.05, min_ar = 0.33, snap_layer = 4, bus_planning_flag = False, report_directory = "" ) # Configure and run global placement gpl = design.getReplace() gpl.setTimingDrivenMode(False) gpl.setRoutabilityDrivenMode(True) gpl.setUniformTargetDensityMode(True) # Limit initial placement iterations and set density penalty gpl.setInitialPlaceMaxIter(10) gpl.setInitDensityPenalityFactor(0.05) gpl.doInitialPlace(threads = 4) gpl.doNesterovPlace(threads = 4) gpl.reset() # Run initial detailed placement site = design.getBlock().getRows()[0].getSite() # Allow 1um x-displacement and 3um y-displacement max_disp_x = int(design.micronToDBU(1)) max_disp_y = int(design.micronToDBU(3)) # Remove filler cells to be able to move the cells design.getOpendp().removeFillers() design.getOpendp().detailedPlacement(max_disp_x, max_disp_y, "", False) import pdn, odb # Configure power delivery network # Set up global power/ground connections for net in design.getBlock().getNets(): if net.getSigType() == "POWER" or net.getSigType() == "GROUND": net.setSpecial() # Mark power/ground nets as special nets # Find existing power and ground nets or create if needed VDD_net = design.getBlock().findNet("VDD") VSS_net = design.getBlock().findNet("VSS") switched_power = None # No switched power domain in this design secondary = list() # No secondary power nets # Create VDD/VSS nets if they don't exist if VDD_net == None: VDD_net = odb.dbNet_create(design.getBlock(), "VDD") VDD_net.setSpecial() VDD_net.setSigType("POWER") if VSS_net == None: VSS_net = odb.dbNet_create(design.getBlock(), "VSS") VSS_net.setSpecial() VSS_net.setSigType("GROUND") # Connect power pins to global nets # Map standard VDD pins to power net for all instances design.getBlock().addGlobalConnect(region = None, instPattern = ".*", pinPattern = "^VDD$", net = VDD_net, do_connect = True) # Map peripheral domain VDD pins to power net design.getBlock().addGlobalConnect(region = None, instPattern = ".*", pinPattern = "^VDDPE$", net = VDD_net, do_connect = True) # Map core domain VDD pins to power net design.getBlock().addGlobalConnect(region = None, instPattern = ".*", pinPattern = "^VDDCE$", net = VDD_net, do_connect = True) # Map standard VSS pins to ground net design.getBlock().addGlobalConnect(region = None, instPattern = ".*", pinPattern = "^VSS$", net = VSS_net, do_connect = True) # Map VSS pins with 'E' suffix to ground net design.getBlock().addGlobalConnect(region = None, instPattern = ".*", pinPattern = "^VSSE$", net = VSS_net, do_connect = True) # Apply the global connections design.getBlock().globalConnect() # Configure power domains pdngen = design.getPdnGen() # Set core power domain with primary power/ground nets pdngen.setCoreDomain(power = VDD_net, switched_power = switched_power, ground = VSS_net, secondary = secondary) # Set via cut pitch to 0 μm pdn_cut_pitch = [design.micronToDBU(0) for i in range(2)] # Get routing layers for power ring connections to pads ring_connect_to_pad_layers = list() for layer in design.getTech().getDB().getTech().getLayers(): if layer.getType() == "ROUTING": ring_connect_to_pad_layers.append(layer) # Create power grid for standard cells domains = [pdngen.findDomain("Core")] # Set halo around macros for power grid routing halo = [design.micronToDBU(0) for i in range(4)] for domain in domains: # Create the main core grid structure pdngen.makeCoreGrid(domain = domain, name = "top", starts_with = pdn.GROUND, # Start with ground net pin_layers = [], generate_obstructions = [], powercell = None, powercontrol = None, powercontrolnetwork = "STAR") # Get metal layers for power grid implementation m1 = design.getTech().getDB().getTech().findLayer("metal1") m4 = design.getTech().getDB().getTech().findLayer("metal4") m7 = design.getTech().getDB().getTech().findLayer("metal7") m8 = design.getTech().getDB().getTech().findLayer("metal8") grid = pdngen.findGrid("top") for g in grid: # Create horizontal power straps on metal1 for standard cell power rail connections pdngen.makeFollowpin(grid = g, layer = m1, width = design.micronToDBU(0.07), # 0.07μm straps for standard cell rails extend = pdn.CORE) # Create power straps on metal4 with 1.2μm width and 6μm pitch pdngen.makeStrap(grid = g, layer = m4, width = design.micronToDBU(1.2), spacing = design.micronToDBU(1.2), pitch = design.micronToDBU(6), offset = design.micronToDBU(0), number_of_straps = 0, # Auto-calculate number of straps snap = False, starts_with = pdn.GRID, extend = pdn.CORE, nets = []) # Create power straps on metal7 with 1.4μm width and 10.8μm pitch pdngen.makeStrap(grid = g, layer = m7, width = design.micronToDBU(1.4), spacing = design.micronToDBU(1.4), pitch = design.micronToDBU(10.8), offset = design.micronToDBU(0), number_of_straps = 0, snap = False, starts_with = pdn.GRID, extend = pdn.CORE, nets = []) # Create power straps on metal7 with 1.4μm width and 10.8μm pitch pdngen.makeStrap(grid = g, layer = m8, width = design.micronToDBU(1.4), spacing = design.micronToDBU(1.4), pitch = design.micronToDBU(10.8), offset = design.micronToDBU(0), number_of_straps = 0, snap = False, starts_with = pdn.GRID, extend = pdn.BOUNDARY, nets = []) # Create via connections between power grid layers # Connect metal1 to metal4 pdngen.makeConnect(grid = g, layer0 = m1, layer1 = m4, cut_pitch_x = pdn_cut_pitch[0], cut_pitch_y = pdn_cut_pitch[1], vias = [], techvias = [], max_rows = 0, max_columns = 0, ongrid = [], split_cuts = dict(), dont_use_vias = "") # Connect metal4 to metal7 pdngen.makeConnect(grid = g, layer0 = m4, layer1 = m7, cut_pitch_x = pdn_cut_pitch[0], cut_pitch_y = pdn_cut_pitch[1], vias = [], techvias = [], max_rows = 0, max_columns = 0, ongrid = [], split_cuts = dict(), dont_use_vias = "") # Connect metal7 to metal8 pdngen.makeConnect(grid = g, layer0 = m7, layer1 = m8, cut_pitch_x = pdn_cut_pitch[0], cut_pitch_y = pdn_cut_pitch[1], vias = [], techvias = [], max_rows = 0, max_columns = 0, ongrid = [], split_cuts = dict(), dont_use_vias = "") # Create power grid for macro blocks # Define additional metal layers for macro connections macros = [inst for inst in design.getBlock().getInsts() if inst.getMaster().isBlock()] m5 = design.getTech().getDB().getTech().findLayer("metal5") m6 = design.getTech().getDB().getTech().findLayer("metal6") # Set PG ring config for macros macro_ring_width = [design.micronToDBU(1.5), design.micronToDBU(1.5)] macro_ring_spacing = [design.micronToDBU(1.5), design.micronToDBU(1.5)] macro_ring_core_offset = [design.micronToDBU(0) for i in range(4)] macro_ring_pad_offset = [design.micronToDBU(0) for i in range(4)] for i in range(len(macros)): # Create separate power grid for each macro instance for domain in domains: pdngen.makeInstanceGrid(domain = domain, name = "CORE_macro_grid_" + str(i), starts_with = pdn.GROUND, inst = macros[i], halo = halo, pg_pins_to_boundary = True, # Connect power/ground pins to boundary default_grid = False, generate_obstructions = [], is_bump = False) grid = pdngen.findGrid("CORE_macro_grid_" + str(i)) for g in grid: # Create power ring around macro using metal5 and metal6 pdngen.makeRing(grid = g, layer0 = m5, width0 = macro_ring_width[0], spacing0 = macro_ring_spacing[0], layer1 = m6, width1 = macro_ring_width[0], spacing1 = macro_ring_spacing[0], starts_with = pdn.GRID, offset = macro_ring_core_offset, pad_offset = macro_ring_pad_offset, extend = False, pad_pin_layers = macro_ring_connect_to_pad_layers, nets = []) # Create power straps on metal5 for macro connections pdngen.makeStrap(grid = g, layer = m5, width = design.micronToDBU(1.2), spacing = design.micronToDBU(1.2), pitch = design.micronToDBU(6), offset = design.micronToDBU(0), number_of_straps = 0, snap = True, # Snap to grid starts_with = pdn.GRID, extend = pdn.RINGS, nets = []) # Create power straps on metal6 for macro connections pdngen.makeStrap(grid = g, layer = m6, width = design.micronToDBU(1.2), spacing = design.micronToDBU(1.2), pitch = design.micronToDBU(6), offset = design.micronToDBU(0), number_of_straps = 0, snap = True, starts_with = pdn.GRID, extend = pdn.RINGS, nets = []) # Create via connections between macro power grid layers # Connect metal4 (from core grid) to metal5 (macro grid) pdngen.makeConnect(grid = g, layer0 = m4, layer1 = m5, cut_pitch_x = pdn_cut_pitch[0], cut_pitch_y = pdn_cut_pitch[1], vias = [], techvias = [], max_rows = 0, max_columns = 0, ongrid = [], split_cuts = dict(), dont_use_vias = "") # Connect metal5 to metal6 (macro grid layers) pdngen.makeConnect(grid = g, layer0 = m5, layer1 = m6, cut_pitch_x = pdn_cut_pitch[0], cut_pitch_y = pdn_cut_pitch[1], vias = [], techvias = [], max_rows = 0, max_columns = 0, ongrid = [], split_cuts = dict(), dont_use_vias = "") # Connect metal6 (macro grid) to metal7 (core grid) pdngen.makeConnect(grid = g, layer0 = m6, layer1 = m7, cut_pitch_x = pdn_cut_pitch[0], cut_pitch_y = pdn_cut_pitch[1], vias = [], techvias = [], max_rows = 0, max_columns = 0, ongrid = [], split_cuts = dict(), dont_use_vias = "") # Generate the final power delivery network pdngen.checkSetup() # Verify configuration pdngen.buildGrids(False) # Build the power grid pdngen.writeToDb(True, ) # Write power grid to the design database pdngen.resetShapes() # Reset temporary shapes # Configure and run clock tree synthesis design.evalTclString("set_propagated_clock [get_clocks {core_clock}]") # Set RC values for clock and signal nets design.evalTclString("set_wire_rc -clock -resistance 0.03574 -capacitance 0.07516") design.evalTclString("set_wire_rc -signal -resistance 0.03574 -capacitance 0.07516") cts = design.getTritonCts() parms = cts.getParms() parms.setWireSegmentUnit(20) # Configure clock buffers cts.setBufferList("BUF_X2") cts.setRootBuffer("BUF_X2") cts.setSinkBuffer("BUF_X2") cts.runTritonCts() # Run final detailed placement site = design.getBlock().getRows()[0].getSite() max_disp_x = int(design.micronToDBU(1) / site.getWidth()) max_disp_y = int(design.micronToDBU(3) / site.getHeight()) design.getOpendp().detailedPlacement(max_disp_x, max_disp_y, "", False) import openroad as ord # Insert filler cells db = ord.get_db() filler_masters = list() # filler cells' naming convention filler_cells_prefix = "FILLCELL_" for lib in db.getLibs(): for master in lib.getMasters(): if master.getType() == "CORE_SPACER": filler_masters.append(master) if len(filler_masters) == 0: print("no filler cells in library!") else: design.getOpendp().fillerPlacement(filler_masters = filler_masters, prefix = filler_cells_prefix, verbose = False) # Configure and run global routing # Set routing layer ranges for signal and clock nets signal_low_layer = design.getTech().getDB().getTech().findLayer("metal1").getRoutingLevel() signal_high_layer = design.getTech().getDB().getTech().findLayer("metal7").getRoutingLevel() clk_low_layer = design.getTech().getDB().getTech().findLayer("metal1").getRoutingLevel() clk_high_layer = design.getTech().getDB().getTech().findLayer("metal7").getRoutingLevel() grt = design.getGlobalRouter() grt.setMinRoutingLayer(signal_low_layer) grt.setMaxRoutingLayer(signal_high_layer) grt.setMinLayerForClock(clk_low_layer) grt.setMaxLayerForClock(clk_high_layer) grt.setAdjustment(0.5) grt.setVerbose(True) grt.globalRoute(True) # Write final Verilog file design.evalTclString("write_verilog final.v") # Write final odb file design.writeDb("final.odb")
from openroad import Tech, Design, Timing from pathlib import Path # Initialize OpenROAD objects and read technology files tech = Tech() # Set paths to library and design files libDir = Path("../Design/nangate45/lib") lefDir = Path("../Design/nangate45/lef") designDir = Path("../Design/") design_top_module_name = "gcd" # Read all liberty (.lib) and LEF files from the library directories libFiles = libDir.glob("*.lib") techLefFiles = lefDir.glob("*.tech.lef") lefFiles = lefDir.glob('*.lef') # Load liberty timing libraries for libFile in libFiles: tech.readLiberty(libFile.as_posix()) # Load technology and cell LEF files for techLefFile in techLefFiles: tech.readLef(techLefFile.as_posix()) for lefFile in lefFiles: tech.readLef(lefFile.as_posix()) # Create design and read Verilog netlist design = Design(tech) verilogFile = designDir/str("1_synth.v") design.readVerilog(verilogFile.as_posix()) design.link(design_top_module_name) # Configure clock constraints # Create 20ns period clock on clk port design.evalTclString("create_clock -period 20 [get_ports clk] -name core_clock") design.evalTclString("set_propagated_clock [get_clocks {core_clock}]") import odb # Initialize floorplan with core and die area floorplan = design.getFloorplan() # Set die area to 60um x 50um die_area = odb.Rect(design.micronToDBU(0), design.micronToDBU(0), design.micronToDBU(60), design.micronToDBU(50)) # Set core area to 50um x 40um with 5um margins core_area = odb.Rect(design.micronToDBU(5), design.micronToDBU(5), design.micronToDBU(55), design.micronToDBU(45)) # Initialize floorplan with FreePDK45 site site = floorplan.findSite("FreePDK45_38x28_10R_NP_162NW_34O") floorplan.initFloorplan(die_area, core_area, site) floorplan.makeTracks() # Configure and run I/O pin placement params = design.getIOPlacer().getParameters() params.setRandSeed(42) params.setMinDistanceInTracks(False) params.setMinDistance(design.micronToDBU(0)) params.setCornerAvoidance(design.micronToDBU(0)) # Place I/O pins on metal8 (horizontal) and metal9 (vertical) layers design.getIOPlacer().addHorLayer(design.getTech().getDB().getTech().findLayer("metal8")) design.getIOPlacer().addVerLayer(design.getTech().getDB().getTech().findLayer("metal9")) IOPlacer_random_mode = True design.getIOPlacer().runAnnealing(IOPlacer_random_mode) # Place macro blocks if present macros = [inst for inst in design.getBlock().getInsts() if inst.getMaster().isBlock()] if len(macros) > 0: mpl = design.getMacroPlacer() block = design.getBlock() core = block.getCoreArea() mpl.place( num_threads = 64, max_num_macro = len(macros)//8, min_num_macro = 0, max_num_inst = 0, min_num_inst = 0, tolerance = 0.1, max_num_level = 2, coarsening_ratio = 10.0, large_net_threshold = 50, signature_net_threshold = 50, halo_width = 2.0, halo_height = 2.0, fence_lx = block.dbuToMicrons(core.xMin()), fence_ly = block.dbuToMicrons(core.yMin()), fence_ux = block.dbuToMicrons(core.xMax()), fence_uy = block.dbuToMicrons(core.yMax()), area_weight = 0.1, outline_weight = 100.0, wirelength_weight = 100.0, guidance_weight = 10.0, fence_weight = 10.0, boundary_weight = 50.0, notch_weight = 10.0, macro_blockage_weight = 10.0, pin_access_th = 0.0, target_util = 0.25, target_dead_space = 0.05, min_ar = 0.33, snap_layer = 4, bus_planning_flag = False, report_directory = "" ) # Configure and run global placement gpl = design.getReplace() gpl.setTimingDrivenMode(False) gpl.setRoutabilityDrivenMode(True) gpl.setUniformTargetDensityMode(True) # Limit initial placement iterations and set density penalty gpl.setInitialPlaceMaxIter(10) gpl.setInitDensityPenalityFactor(0.05) gpl.doInitialPlace(threads = 4) gpl.doNesterovPlace(threads = 4) gpl.reset() # Run initial detailed placement site = design.getBlock().getRows()[0].getSite() # Allow 1um x-displacement and 3um y-displacement max_disp_x = int(design.micronToDBU(1)) max_disp_y = int(design.micronToDBU(3)) # Remove filler cells to be able to move the cells design.getOpendp().removeFillers() design.getOpendp().detailedPlacement(max_disp_x, max_disp_y, "", False) import pdn, odb # Configure power delivery network # Set up global power/ground connections for net in design.getBlock().getNets(): if net.getSigType() == "POWER" or net.getSigType() == "GROUND": net.setSpecial() # Mark power/ground nets as special nets # Find existing power and ground nets or create if needed VDD_net = design.getBlock().findNet("VDD") VSS_net = design.getBlock().findNet("VSS") switched_power = None # No switched power domain in this design secondary = list() # No secondary power nets # Create VDD/VSS nets if they don't exist if VDD_net == None: VDD_net = odb.dbNet_create(design.getBlock(), "VDD") VDD_net.setSpecial() VDD_net.setSigType("POWER") if VSS_net == None: VSS_net = odb.dbNet_create(design.getBlock(), "VSS") VSS_net.setSpecial() VSS_net.setSigType("GROUND") # Connect power pins to global nets # Map standard VDD pins to power net for all instances design.getBlock().addGlobalConnect(region = None, instPattern = ".*", pinPattern = "^VDD$", net = VDD_net, do_connect = True) # Map peripheral domain VDD pins to power net design.getBlock().addGlobalConnect(region = None, instPattern = ".*", pinPattern = "^VDDPE$", net = VDD_net, do_connect = True) # Map core domain VDD pins to power net design.getBlock().addGlobalConnect(region = None, instPattern = ".*", pinPattern = "^VDDCE$", net = VDD_net, do_connect = True) # Map standard VSS pins to ground net design.getBlock().addGlobalConnect(region = None, instPattern = ".*", pinPattern = "^VSS$", net = VSS_net, do_connect = True) # Map VSS pins with 'E' suffix to ground net design.getBlock().addGlobalConnect(region = None, instPattern = ".*", pinPattern = "^VSSE$", net = VSS_net, do_connect = True) # Apply the global connections design.getBlock().globalConnect() # Configure power domains pdngen = design.getPdnGen() # Set core power domain with primary power/ground nets pdngen.setCoreDomain(power = VDD_net, switched_power = switched_power, ground = VSS_net, secondary = secondary) # Set via cut pitch to 0 μm pdn_cut_pitch = [design.micronToDBU(0) for i in range(2)] # Get routing layers for power ring connections to pads ring_connect_to_pad_layers = list() for layer in design.getTech().getDB().getTech().getLayers(): if layer.getType() == "ROUTING": ring_connect_to_pad_layers.append(layer) # Create power grid for standard cells domains = [pdngen.findDomain("Core")] # Set halo around macros for power grid routing halo = [design.micronToDBU(0) for i in range(4)] for domain in domains: # Create the main core grid structure pdngen.makeCoreGrid(domain = domain, name = "top", starts_with = pdn.GROUND, # Start with ground net pin_layers = [], generate_obstructions = [], powercell = None, powercontrol = None, powercontrolnetwork = "STAR") # Get metal layers for power grid implementation m1 = design.getTech().getDB().getTech().findLayer("metal1") m4 = design.getTech().getDB().getTech().findLayer("metal4") m7 = design.getTech().getDB().getTech().findLayer("metal7") m8 = design.getTech().getDB().getTech().findLayer("metal8") grid = pdngen.findGrid("top") for g in grid: # Create horizontal power straps on metal1 for standard cell power rail connections pdngen.makeFollowpin(grid = g, layer = m1, width = design.micronToDBU(0.07), # 0.07μm straps for standard cell rails extend = pdn.CORE) # Create power straps on metal4 with 1.2μm width and 6μm pitch pdngen.makeStrap(grid = g, layer = m4, width = design.micronToDBU(1.2), spacing = design.micronToDBU(1.2), pitch = design.micronToDBU(6), offset = design.micronToDBU(0), number_of_straps = 0, # Auto-calculate number of straps snap = False, starts_with = pdn.GRID, extend = pdn.CORE, nets = []) # Create power straps on metal7 with 1.4μm width and 10.8μm pitch pdngen.makeStrap(grid = g, layer = m7, width = design.micronToDBU(1.4), spacing = design.micronToDBU(1.4), pitch = design.micronToDBU(10.8), offset = design.micronToDBU(0), number_of_straps = 0, snap = False, starts_with = pdn.GRID, extend = pdn.CORE, nets = []) # Create power straps on metal7 with 1.4μm width and 10.8μm pitch pdngen.makeStrap(grid = g, layer = m8, width = design.micronToDBU(1.4), spacing = design.micronToDBU(1.4), pitch = design.micronToDBU(10.8), offset = design.micronToDBU(0), number_of_straps = 0, snap = False, starts_with = pdn.GRID, extend = pdn.BOUNDARY, nets = []) # Create via connections between power grid layers # Connect metal1 to metal4 pdngen.makeConnect(grid = g, layer0 = m1, layer1 = m4, cut_pitch_x = pdn_cut_pitch[0], cut_pitch_y = pdn_cut_pitch[1], vias = [], techvias = [], max_rows = 0, max_columns = 0, ongrid = [], split_cuts = dict(), dont_use_vias = "") # Connect metal4 to metal7 pdngen.makeConnect(grid = g, layer0 = m4, layer1 = m7, cut_pitch_x = pdn_cut_pitch[0], cut_pitch_y = pdn_cut_pitch[1], vias = [], techvias = [], max_rows = 0, max_columns = 0, ongrid = [], split_cuts = dict(), dont_use_vias = "") # Connect metal7 to metal8 pdngen.makeConnect(grid = g, layer0 = m7, layer1 = m8, cut_pitch_x = pdn_cut_pitch[0], cut_pitch_y = pdn_cut_pitch[1], vias = [], techvias = [], max_rows = 0, max_columns = 0, ongrid = [], split_cuts = dict(), dont_use_vias = "") # Create power grid for macro blocks # Define additional metal layers for macro connections macros = [inst for inst in design.getBlock().getInsts() if inst.getMaster().isBlock()] m5 = design.getTech().getDB().getTech().findLayer("metal5") m6 = design.getTech().getDB().getTech().findLayer("metal6") for i in range(len(macros)): # Create separate power grid for each macro instance for domain in domains: pdngen.makeInstanceGrid(domain = domain, name = "CORE_macro_grid_" + str(i), starts_with = pdn.GROUND, inst = macros[i], halo = halo, pg_pins_to_boundary = True, # Connect power/ground pins to boundary default_grid = False, generate_obstructions = [], is_bump = False) grid = pdngen.findGrid("CORE_macro_grid_" + str(i)) for g in grid: # Create power straps on metal5 for macro connections pdngen.makeStrap(grid = g, layer = m5, width = design.micronToDBU(1.2), spacing = design.micronToDBU(1.2), pitch = design.micronToDBU(6), offset = design.micronToDBU(0), number_of_straps = 0, snap = True, # Snap to grid starts_with = pdn.GRID, extend = pdn.CORE, nets = []) # Create power straps on metal6 for macro connections pdngen.makeStrap(grid = g, layer = m6, width = design.micronToDBU(1.2), spacing = design.micronToDBU(1.2), pitch = design.micronToDBU(6), offset = design.micronToDBU(0), number_of_straps = 0, snap = True, starts_with = pdn.GRID, extend = pdn.CORE, nets = []) # Create via connections between macro power grid layers # Connect metal4 (from core grid) to metal5 (macro grid) pdngen.makeConnect(grid = g, layer0 = m4, layer1 = m5, cut_pitch_x = pdn_cut_pitch[0], cut_pitch_y = pdn_cut_pitch[1], vias = [], techvias = [], max_rows = 0, max_columns = 0, ongrid = [], split_cuts = dict(), dont_use_vias = "") # Connect metal5 to metal6 (macro grid layers) pdngen.makeConnect(grid = g, layer0 = m5, layer1 = m6, cut_pitch_x = pdn_cut_pitch[0], cut_pitch_y = pdn_cut_pitch[1], vias = [], techvias = [], max_rows = 0, max_columns = 0, ongrid = [], split_cuts = dict(), dont_use_vias = "") # Connect metal6 (macro grid) to metal7 (core grid) pdngen.makeConnect(grid = g, layer0 = m6, layer1 = m7, cut_pitch_x = pdn_cut_pitch[0], cut_pitch_y = pdn_cut_pitch[1], vias = [], techvias = [], max_rows = 0, max_columns = 0, ongrid = [], split_cuts = dict(), dont_use_vias = "") # Generate the final power delivery network pdngen.checkSetup() # Verify configuration pdngen.buildGrids(False) # Build the power grid pdngen.writeToDb(True, ) # Write power grid to the design database pdngen.resetShapes() # Reset temporary shapes # Configure and run clock tree synthesis design.evalTclString("set_propagated_clock [get_clocks {core_clock}]") # Set RC values for clock and signal nets design.evalTclString("set_wire_rc -clock -resistance 0.03574 -capacitance 0.07516") design.evalTclString("set_wire_rc -signal -resistance 0.03574 -capacitance 0.07516") cts = design.getTritonCts() parms = cts.getParms() parms.setWireSegmentUnit(20) # Configure clock buffers cts.setBufferList("BUF_X2") cts.setRootBuffer("BUF_X2") cts.setSinkBuffer("BUF_X2") cts.runTritonCts() # Run final detailed placement site = design.getBlock().getRows()[0].getSite() max_disp_x = int(design.micronToDBU(1) / site.getWidth()) max_disp_y = int(design.micronToDBU(3) / site.getHeight()) design.getOpendp().detailedPlacement(max_disp_x, max_disp_y, "", False) import openroad as ord # Insert filler cells db = ord.get_db() filler_masters = list() # filler cells' naming convention filler_cells_prefix = "FILLCELL_" for lib in db.getLibs(): for master in lib.getMasters(): if master.getType() == "CORE_SPACER": filler_masters.append(master) if len(filler_masters) == 0: print("no filler cells in library!") else: design.getOpendp().fillerPlacement(filler_masters = filler_masters, prefix = filler_cells_prefix, verbose = False) # Configure and run global routing # Set routing layer ranges for signal and clock nets signal_low_layer = design.getTech().getDB().getTech().findLayer("metal1").getRoutingLevel() signal_high_layer = design.getTech().getDB().getTech().findLayer("metal7").getRoutingLevel() clk_low_layer = design.getTech().getDB().getTech().findLayer("metal1").getRoutingLevel() clk_high_layer = design.getTech().getDB().getTech().findLayer("metal7").getRoutingLevel() grt = design.getGlobalRouter() grt.setMinRoutingLayer(signal_low_layer) grt.setMaxRoutingLayer(signal_high_layer) grt.setMinLayerForClock(clk_low_layer) grt.setMaxLayerForClock(clk_high_layer) grt.setAdjustment(0.5) grt.setVerbose(True) grt.globalRoute(True) import drt # Configure and run detailed routing drter = design.getTritonRoute() params = drt.ParamStruct() params.outputMazeFile = "" params.outputDrcFile = "" params.outputCmapFile = "" params.outputGuideCoverageFile = "" params.dbProcessNode = "" params.enableViaGen = True params.drouteEndIter = 1 params.viaInPinBottomLayer = "" params.viaInPinTopLayer = "" params.orSeed = -1 params.orK = 0 params.bottomRoutingLayer = "metal1" params.topRoutingLayer = "metal7" params.verbose = 1 params.cleanPatches = True params.doPa = True params.singleStepDR = False params.minAccessPoints = 1 params.saveGuideUpdates = False drter.setParams(params) drter.main() # Write final DEF file design.writeDef("final.def")
from openroad import Tech, Design, Timing from pathlib import Path # Initialize OpenROAD objects and read technology files tech = Tech() # Set paths to library and design files libDir = Path("../Design/nangate45/lib") lefDir = Path("../Design/nangate45/lef") designDir = Path("../Design/") design_top_module_name = "gcd" # Read all liberty (.lib) and LEF files from the library directories libFiles = libDir.glob("*.lib") techLefFiles = lefDir.glob("*.tech.lef") lefFiles = lefDir.glob('*.lef') # Load liberty timing libraries for libFile in libFiles: tech.readLiberty(libFile.as_posix()) # Load technology and cell LEF files for techLefFile in techLefFiles: tech.readLef(techLefFile.as_posix()) for lefFile in lefFiles: tech.readLef(lefFile.as_posix()) # Create design and read Verilog netlist design = Design(tech) verilogFile = designDir/str("1_synth.v") design.readVerilog(verilogFile.as_posix()) design.link(design_top_module_name) # Configure clock constraints # Create 20ns period clock on clk port design.evalTclString("create_clock -period 20 [get_ports clk] -name core_clock") design.evalTclString("set_propagated_clock [get_clocks {core_clock}]") import odb # Initialize floorplan with core and die area floorplan = design.getFloorplan() # Set die area to 60um x 50um die_area = odb.Rect(design.micronToDBU(0), design.micronToDBU(0), design.micronToDBU(60), design.micronToDBU(50)) # Set core area to 50um x 40um with 5um margins core_area = odb.Rect(design.micronToDBU(5), design.micronToDBU(5), design.micronToDBU(55), design.micronToDBU(45)) # Initialize floorplan with FreePDK45 site site = floorplan.findSite("FreePDK45_38x28_10R_NP_162NW_34O") floorplan.initFloorplan(die_area, core_area, site) floorplan.makeTracks() # Configure and run I/O pin placement params = design.getIOPlacer().getParameters() params.setRandSeed(42) params.setMinDistanceInTracks(False) params.setMinDistance(design.micronToDBU(0)) params.setCornerAvoidance(design.micronToDBU(0)) # Place I/O pins on metal8 (horizontal) and metal9 (vertical) layers design.getIOPlacer().addHorLayer(design.getTech().getDB().getTech().findLayer("metal8")) design.getIOPlacer().addVerLayer(design.getTech().getDB().getTech().findLayer("metal9")) IOPlacer_random_mode = True design.getIOPlacer().runAnnealing(IOPlacer_random_mode) # Place macro blocks if present macros = [inst for inst in design.getBlock().getInsts() if inst.getMaster().isBlock()] if len(macros) > 0: mpl = design.getMacroPlacer() block = design.getBlock() core = block.getCoreArea() mpl.place( num_threads = 64, max_num_macro = len(macros)//8, min_num_macro = 0, max_num_inst = 0, min_num_inst = 0, tolerance = 0.1, max_num_level = 2, coarsening_ratio = 10.0, large_net_threshold = 50, signature_net_threshold = 50, halo_width = 2.0, halo_height = 2.0, fence_lx = block.dbuToMicrons(core.xMin()), fence_ly = block.dbuToMicrons(core.yMin()), fence_ux = block.dbuToMicrons(core.xMax()), fence_uy = block.dbuToMicrons(core.yMax()), area_weight = 0.1, outline_weight = 100.0, wirelength_weight = 100.0, guidance_weight = 10.0, fence_weight = 10.0, boundary_weight = 50.0, notch_weight = 10.0, macro_blockage_weight = 10.0, pin_access_th = 0.0, target_util = 0.25, target_dead_space = 0.05, min_ar = 0.33, snap_layer = 4, bus_planning_flag = False, report_directory = "" ) # Configure and run global placement gpl = design.getReplace() gpl.setTimingDrivenMode(False) gpl.setRoutabilityDrivenMode(True) gpl.setUniformTargetDensityMode(True) # Limit initial placement iterations and set density penalty gpl.setInitialPlaceMaxIter(10) gpl.setInitDensityPenalityFactor(0.05) gpl.doInitialPlace(threads = 4) gpl.doNesterovPlace(threads = 4) gpl.reset() # Run initial detailed placement site = design.getBlock().getRows()[0].getSite() # Allow 1um x-displacement and 3um y-displacement max_disp_x = int(design.micronToDBU(1)) max_disp_y = int(design.micronToDBU(3)) # Remove filler cells to be able to move the cells design.getOpendp().removeFillers() design.getOpendp().detailedPlacement(max_disp_x, max_disp_y, "", False) import pdn, odb # Configure power delivery network # Set up global power/ground connections for net in design.getBlock().getNets(): if net.getSigType() == "POWER" or net.getSigType() == "GROUND": net.setSpecial() # Mark power/ground nets as special nets # Find existing power and ground nets or create if needed VDD_net = design.getBlock().findNet("VDD") VSS_net = design.getBlock().findNet("VSS") switched_power = None # No switched power domain in this design secondary = list() # No secondary power nets # Create VDD/VSS nets if they don't exist if VDD_net == None: VDD_net = odb.dbNet_create(design.getBlock(), "VDD") VDD_net.setSpecial() VDD_net.setSigType("POWER") if VSS_net == None: VSS_net = odb.dbNet_create(design.getBlock(), "VSS") VSS_net.setSpecial() VSS_net.setSigType("GROUND") # Connect power pins to global nets # Map standard VDD pins to power net for all instances design.getBlock().addGlobalConnect(region = None, instPattern = ".*", pinPattern = "^VDD$", net = VDD_net, do_connect = True) # Map peripheral domain VDD pins to power net design.getBlock().addGlobalConnect(region = None, instPattern = ".*", pinPattern = "^VDDPE$", net = VDD_net, do_connect = True) # Map core domain VDD pins to power net design.getBlock().addGlobalConnect(region = None, instPattern = ".*", pinPattern = "^VDDCE$", net = VDD_net, do_connect = True) # Map standard VSS pins to ground net design.getBlock().addGlobalConnect(region = None, instPattern = ".*", pinPattern = "^VSS$", net = VSS_net, do_connect = True) # Map VSS pins with 'E' suffix to ground net design.getBlock().addGlobalConnect(region = None, instPattern = ".*", pinPattern = "^VSSE$", net = VSS_net, do_connect = True) # Apply the global connections design.getBlock().globalConnect() # Configure power domains pdngen = design.getPdnGen() # Set core power domain with primary power/ground nets pdngen.setCoreDomain(power = VDD_net, switched_power = switched_power, ground = VSS_net, secondary = secondary) # Set via cut pitch to 0 μm pdn_cut_pitch = [design.micronToDBU(0) for i in range(2)] # Get routing layers for power ring connections to pads ring_connect_to_pad_layers = list() for layer in design.getTech().getDB().getTech().getLayers(): if layer.getType() == "ROUTING": ring_connect_to_pad_layers.append(layer) # Create power grid for standard cells domains = [pdngen.findDomain("Core")] # Set halo around macros for power grid routing halo = [design.micronToDBU(0) for i in range(4)] for domain in domains: # Create the main core grid structure pdngen.makeCoreGrid(domain = domain, name = "top", starts_with = pdn.GROUND, # Start with ground net pin_layers = [], generate_obstructions = [], powercell = None, powercontrol = None, powercontrolnetwork = "STAR") # Get metal layers for power grid implementation m1 = design.getTech().getDB().getTech().findLayer("metal1") m4 = design.getTech().getDB().getTech().findLayer("metal4") m7 = design.getTech().getDB().getTech().findLayer("metal7") m8 = design.getTech().getDB().getTech().findLayer("metal8") grid = pdngen.findGrid("top") for g in grid: # Create horizontal power straps on metal1 for standard cell power rail connections pdngen.makeFollowpin(grid = g, layer = m1, width = design.micronToDBU(0.07), # 0.07μm straps for standard cell rails extend = pdn.CORE) # Create power straps on metal4 with 1.2μm width and 6μm pitch pdngen.makeStrap(grid = g, layer = m4, width = design.micronToDBU(1.2), spacing = design.micronToDBU(1.2), pitch = design.micronToDBU(6), offset = design.micronToDBU(0), number_of_straps = 0, # Auto-calculate number of straps snap = False, starts_with = pdn.GRID, extend = pdn.CORE, nets = []) # Create power straps on metal7 with 1.4μm width and 10.8μm pitch pdngen.makeStrap(grid = g, layer = m7, width = design.micronToDBU(1.4), spacing = design.micronToDBU(1.4), pitch = design.micronToDBU(10.8), offset = design.micronToDBU(0), number_of_straps = 0, snap = False, starts_with = pdn.GRID, extend = pdn.CORE, nets = []) # Create power straps on metal7 with 1.4μm width and 10.8μm pitch pdngen.makeStrap(grid = g, layer = m8, width = design.micronToDBU(1.4), spacing = design.micronToDBU(1.4), pitch = design.micronToDBU(10.8), offset = design.micronToDBU(0), number_of_straps = 0, snap = False, starts_with = pdn.GRID, extend = pdn.BOUNDARY, nets = []) # Create via connections between power grid layers # Connect metal1 to metal4 pdngen.makeConnect(grid = g, layer0 = m1, layer1 = m4, cut_pitch_x = pdn_cut_pitch[0], cut_pitch_y = pdn_cut_pitch[1], vias = [], techvias = [], max_rows = 0, max_columns = 0, ongrid = [], split_cuts = dict(), dont_use_vias = "") # Connect metal4 to metal7 pdngen.makeConnect(grid = g, layer0 = m4, layer1 = m7, cut_pitch_x = pdn_cut_pitch[0], cut_pitch_y = pdn_cut_pitch[1], vias = [], techvias = [], max_rows = 0, max_columns = 0, ongrid = [], split_cuts = dict(), dont_use_vias = "") # Connect metal7 to metal8 pdngen.makeConnect(grid = g, layer0 = m7, layer1 = m8, cut_pitch_x = pdn_cut_pitch[0], cut_pitch_y = pdn_cut_pitch[1], vias = [], techvias = [], max_rows = 0, max_columns = 0, ongrid = [], split_cuts = dict(), dont_use_vias = "") # Create power grid for macro blocks # Define additional metal layers for macro connections macros = [inst for inst in design.getBlock().getInsts() if inst.getMaster().isBlock()] m5 = design.getTech().getDB().getTech().findLayer("metal5") m6 = design.getTech().getDB().getTech().findLayer("metal6") for i in range(len(macros)): # Create separate power grid for each macro instance for domain in domains: pdngen.makeInstanceGrid(domain = domain, name = "CORE_macro_grid_" + str(i), starts_with = pdn.GROUND, inst = macros[i], halo = halo, pg_pins_to_boundary = True, # Connect power/ground pins to boundary default_grid = False, generate_obstructions = [], is_bump = False) grid = pdngen.findGrid("CORE_macro_grid_" + str(i)) for g in grid: # Create power straps on metal5 for macro connections pdngen.makeStrap(grid = g, layer = m5, width = design.micronToDBU(1.2), spacing = design.micronToDBU(1.2), pitch = design.micronToDBU(6), offset = design.micronToDBU(0), number_of_straps = 0, snap = True, # Snap to grid starts_with = pdn.GRID, extend = pdn.CORE, nets = []) # Create power straps on metal6 for macro connections pdngen.makeStrap(grid = g, layer = m6, width = design.micronToDBU(1.2), spacing = design.micronToDBU(1.2), pitch = design.micronToDBU(6), offset = design.micronToDBU(0), number_of_straps = 0, snap = True, starts_with = pdn.GRID, extend = pdn.CORE, nets = []) # Create via connections between macro power grid layers # Connect metal4 (from core grid) to metal5 (macro grid) pdngen.makeConnect(grid = g, layer0 = m4, layer1 = m5, cut_pitch_x = pdn_cut_pitch[0], cut_pitch_y = pdn_cut_pitch[1], vias = [], techvias = [], max_rows = 0, max_columns = 0, ongrid = [], split_cuts = dict(), dont_use_vias = "") # Connect metal5 to metal6 (macro grid layers) pdngen.makeConnect(grid = g, layer0 = m5, layer1 = m6, cut_pitch_x = pdn_cut_pitch[0], cut_pitch_y = pdn_cut_pitch[1], vias = [], techvias = [], max_rows = 0, max_columns = 0, ongrid = [], split_cuts = dict(), dont_use_vias = "") # Connect metal6 (macro grid) to metal7 (core grid) pdngen.makeConnect(grid = g, layer0 = m6, layer1 = m7, cut_pitch_x = pdn_cut_pitch[0], cut_pitch_y = pdn_cut_pitch[1], vias = [], techvias = [], max_rows = 0, max_columns = 0, ongrid = [], split_cuts = dict(), dont_use_vias = "") # Generate the final power delivery network pdngen.checkSetup() # Verify configuration pdngen.buildGrids(False) # Build the power grid pdngen.writeToDb(True, ) # Write power grid to the design database pdngen.resetShapes() # Reset temporary shapes # Configure and run clock tree synthesis design.evalTclString("set_propagated_clock [get_clocks {core_clock}]") # Set RC values for clock and signal nets design.evalTclString("set_wire_rc -clock -resistance 0.03574 -capacitance 0.07516") design.evalTclString("set_wire_rc -signal -resistance 0.03574 -capacitance 0.07516") cts = design.getTritonCts() parms = cts.getParms() parms.setWireSegmentUnit(20) # Configure clock buffers cts.setBufferList("BUF_X2") cts.setRootBuffer("BUF_X2") cts.setSinkBuffer("BUF_X2") cts.runTritonCts() # Run final detailed placement site = design.getBlock().getRows()[0].getSite() max_disp_x = int(design.micronToDBU(1) / site.getWidth()) max_disp_y = int(design.micronToDBU(3) / site.getHeight()) design.getOpendp().detailedPlacement(max_disp_x, max_disp_y, "", False) import openroad as ord # Insert filler cells db = ord.get_db() filler_masters = list() # filler cells' naming convention filler_cells_prefix = "FILLCELL_" for lib in db.getLibs(): for master in lib.getMasters(): if master.getType() == "CORE_SPACER": filler_masters.append(master) if len(filler_masters) == 0: print("no filler cells in library!") else: design.getOpendp().fillerPlacement(filler_masters = filler_masters, prefix = filler_cells_prefix, verbose = False) # Configure and run global routing # Set routing layer ranges for signal and clock nets signal_low_layer = design.getTech().getDB().getTech().findLayer("metal1").getRoutingLevel() signal_high_layer = design.getTech().getDB().getTech().findLayer("metal7").getRoutingLevel() clk_low_layer = design.getTech().getDB().getTech().findLayer("metal1").getRoutingLevel() clk_high_layer = design.getTech().getDB().getTech().findLayer("metal7").getRoutingLevel() grt = design.getGlobalRouter() grt.setMinRoutingLayer(signal_low_layer) grt.setMaxRoutingLayer(signal_high_layer) grt.setMinLayerForClock(clk_low_layer) grt.setMaxLayerForClock(clk_high_layer) grt.setAdjustment(0.5) grt.setVerbose(True) grt.globalRoute(True) # Write final Verilog file design.evalTclString("write_verilog final.v") import drt # Configure and run detailed routing drter = design.getTritonRoute() params = drt.ParamStruct() params.outputMazeFile = "" params.outputDrcFile = "" params.outputCmapFile = "" params.outputGuideCoverageFile = "" params.dbProcessNode = "" params.enableViaGen = True params.drouteEndIter = 1 params.viaInPinBottomLayer = "" params.viaInPinTopLayer = "" params.orSeed = -1 params.orK = 0 params.bottomRoutingLayer = "metal1" params.topRoutingLayer = "metal7" params.verbose = 1 params.cleanPatches = True params.doPa = True params.singleStepDR = False params.minAccessPoints = 1 params.saveGuideUpdates = False drter.setParams(params) drter.main()
from openroad import Tech, Design, Timing from pathlib import Path # Initialize OpenROAD objects and read technology files tech = Tech() # Set paths to library and design files libDir = Path("../Design/nangate45/lib") lefDir = Path("../Design/nangate45/lef") designDir = Path("../Design/") design_top_module_name = "gcd" # Read all liberty (.lib) and LEF files from the library directories libFiles = libDir.glob("*.lib") techLefFiles = lefDir.glob("*.tech.lef") lefFiles = lefDir.glob('*.lef') # Load liberty timing libraries for libFile in libFiles: tech.readLiberty(libFile.as_posix()) # Load technology and cell LEF files for techLefFile in techLefFiles: tech.readLef(techLefFile.as_posix()) for lefFile in lefFiles: tech.readLef(lefFile.as_posix()) # Create design and read Verilog netlist design = Design(tech) verilogFile = designDir/str("1_synth.v") design.readVerilog(verilogFile.as_posix()) design.link(design_top_module_name) # Configure clock constraints # Create 20ns period clock on clk port design.evalTclString("create_clock -period 20 [get_ports clk] -name core_clock") design.evalTclString("set_propagated_clock [get_clocks {core_clock}]") # Initialize floorplan with core and die area floorplan = design.getFloorplan() # Set die area to 60um x 50um # Initialize floorplan with FreePDK45 site site = floorplan.findSite("FreePDK45_38x28_10R_NP_162NW_34O") utilization = 0.5 aspect_ratio = 1.0 leftSpace = design.micronToDBU(10) rightSpace = design.micronToDBU(10) topSpace = design.micronToDBU(10) bottomSpace = design.micronToDBU(10) floorplan.initFloorplan(utilization, aspect_ratio, bottomSpace, topSpace, leftSpace, rightSpace, site) floorplan.makeTracks() # Configure and run I/O pin placement params = design.getIOPlacer().getParameters() params.setRandSeed(42) params.setMinDistanceInTracks(False) params.setMinDistance(design.micronToDBU(0)) params.setCornerAvoidance(design.micronToDBU(0)) # Place I/O pins on metal8 (horizontal) and metal9 (vertical) layers design.getIOPlacer().addHorLayer(design.getTech().getDB().getTech().findLayer("metal8")) design.getIOPlacer().addVerLayer(design.getTech().getDB().getTech().findLayer("metal9")) IOPlacer_random_mode = True design.getIOPlacer().runAnnealing(IOPlacer_random_mode) # Place macro blocks if present macros = [inst for inst in design.getBlock().getInsts() if inst.getMaster().isBlock()] if len(macros) > 0: mpl = design.getMacroPlacer() block = design.getBlock() core = block.getCoreArea() mpl.place( num_threads = 64, max_num_macro = len(macros)//8, min_num_macro = 0, max_num_inst = 0, min_num_inst = 0, tolerance = 0.1, max_num_level = 2, coarsening_ratio = 10.0, large_net_threshold = 50, signature_net_threshold = 50, halo_width = 2.0, halo_height = 2.0, fence_lx = block.dbuToMicrons(core.xMin()), fence_ly = block.dbuToMicrons(core.yMin()), fence_ux = block.dbuToMicrons(core.xMax()), fence_uy = block.dbuToMicrons(core.yMax()), area_weight = 0.1, outline_weight = 100.0, wirelength_weight = 100.0, guidance_weight = 10.0, fence_weight = 10.0, boundary_weight = 50.0, notch_weight = 10.0, macro_blockage_weight = 10.0, pin_access_th = 0.0, target_util = 0.25, target_dead_space = 0.05, min_ar = 0.33, snap_layer = 4, bus_planning_flag = False, report_directory = "" ) # Configure and run global placement gpl = design.getReplace() gpl.setTimingDrivenMode(False) gpl.setRoutabilityDrivenMode(True) gpl.setUniformTargetDensityMode(True) # Limit initial placement iterations and set density penalty gpl.setInitialPlaceMaxIter(10) gpl.setInitDensityPenalityFactor(0.05) gpl.doInitialPlace(threads = 4) gpl.doNesterovPlace(threads = 4) gpl.reset() # Run initial detailed placement site = design.getBlock().getRows()[0].getSite() # Allow 1um x-displacement and 3um y-displacement max_disp_x = int(design.micronToDBU(1)) max_disp_y = int(design.micronToDBU(3)) # Remove filler cells to be able to move the cells design.getOpendp().removeFillers() design.getOpendp().detailedPlacement(max_disp_x, max_disp_y, "", False) import pdn, odb # Configure power delivery network # Set up global power/ground connections for net in design.getBlock().getNets(): if net.getSigType() == "POWER" or net.getSigType() == "GROUND": net.setSpecial() # Mark power/ground nets as special nets # Find existing power and ground nets or create if needed VDD_net = design.getBlock().findNet("VDD") VSS_net = design.getBlock().findNet("VSS") switched_power = None # No switched power domain in this design secondary = list() # No secondary power nets # Create VDD/VSS nets if they don't exist if VDD_net == None: VDD_net = odb.dbNet_create(design.getBlock(), "VDD") VDD_net.setSpecial() VDD_net.setSigType("POWER") if VSS_net == None: VSS_net = odb.dbNet_create(design.getBlock(), "VSS") VSS_net.setSpecial() VSS_net.setSigType("GROUND") # Connect power pins to global nets # Map standard VDD pins to power net for all instances design.getBlock().addGlobalConnect(region = None, instPattern = ".*", pinPattern = "^VDD$", net = VDD_net, do_connect = True) # Map peripheral domain VDD pins to power net design.getBlock().addGlobalConnect(region = None, instPattern = ".*", pinPattern = "^VDDPE$", net = VDD_net, do_connect = True) # Map core domain VDD pins to power net design.getBlock().addGlobalConnect(region = None, instPattern = ".*", pinPattern = "^VDDCE$", net = VDD_net, do_connect = True) # Map standard VSS pins to ground net design.getBlock().addGlobalConnect(region = None, instPattern = ".*", pinPattern = "^VSS$", net = VSS_net, do_connect = True) # Map VSS pins with 'E' suffix to ground net design.getBlock().addGlobalConnect(region = None, instPattern = ".*", pinPattern = "^VSSE$", net = VSS_net, do_connect = True) # Apply the global connections design.getBlock().globalConnect() # Configure power domains pdngen = design.getPdnGen() # Set core power domain with primary power/ground nets pdngen.setCoreDomain(power = VDD_net, switched_power = switched_power, ground = VSS_net, secondary = secondary) # Set via cut pitch to 0 μm pdn_cut_pitch = [design.micronToDBU(0) for i in range(2)] # Get routing layers for power ring connections to pads ring_connect_to_pad_layers = list() for layer in design.getTech().getDB().getTech().getLayers(): if layer.getType() == "ROUTING": ring_connect_to_pad_layers.append(layer) # Create power grid for standard cells domains = [pdngen.findDomain("Core")] # Set halo around macros for power grid routing halo = [design.micronToDBU(0) for i in range(4)] for domain in domains: # Create the main core grid structure pdngen.makeCoreGrid(domain = domain, name = "top", starts_with = pdn.GROUND, # Start with ground net pin_layers = [], generate_obstructions = [], powercell = None, powercontrol = None, powercontrolnetwork = "STAR") # Get metal layers for power grid implementation m1 = design.getTech().getDB().getTech().findLayer("metal1") m4 = design.getTech().getDB().getTech().findLayer("metal4") m7 = design.getTech().getDB().getTech().findLayer("metal7") m8 = design.getTech().getDB().getTech().findLayer("metal8") grid = pdngen.findGrid("top") for g in grid: # Create horizontal power straps on metal1 for standard cell power rail connections pdngen.makeFollowpin(grid = g, layer = m1, width = design.micronToDBU(0.07), # 0.07μm straps for standard cell rails extend = pdn.CORE) # Create power straps on metal4 with 1.2μm width and 6μm pitch pdngen.makeStrap(grid = g, layer = m4, width = design.micronToDBU(1.2), spacing = design.micronToDBU(1.2), pitch = design.micronToDBU(6), offset = design.micronToDBU(0), number_of_straps = 0, # Auto-calculate number of straps snap = False, starts_with = pdn.GRID, extend = pdn.CORE, nets = []) # Create power straps on metal7 with 1.4μm width and 10.8μm pitch pdngen.makeStrap(grid = g, layer = m7, width = design.micronToDBU(1.4), spacing = design.micronToDBU(1.4), pitch = design.micronToDBU(10.8), offset = design.micronToDBU(0), number_of_straps = 0, snap = False, starts_with = pdn.GRID, extend = pdn.CORE, nets = []) # Create power straps on metal7 with 1.4μm width and 10.8μm pitch pdngen.makeStrap(grid = g, layer = m8, width = design.micronToDBU(1.4), spacing = design.micronToDBU(1.4), pitch = design.micronToDBU(10.8), offset = design.micronToDBU(0), number_of_straps = 0, snap = False, starts_with = pdn.GRID, extend = pdn.BOUNDARY, nets = []) # Create via connections between power grid layers # Connect metal1 to metal4 pdngen.makeConnect(grid = g, layer0 = m1, layer1 = m4, cut_pitch_x = pdn_cut_pitch[0], cut_pitch_y = pdn_cut_pitch[1], vias = [], techvias = [], max_rows = 0, max_columns = 0, ongrid = [], split_cuts = dict(), dont_use_vias = "") # Connect metal4 to metal7 pdngen.makeConnect(grid = g, layer0 = m4, layer1 = m7, cut_pitch_x = pdn_cut_pitch[0], cut_pitch_y = pdn_cut_pitch[1], vias = [], techvias = [], max_rows = 0, max_columns = 0, ongrid = [], split_cuts = dict(), dont_use_vias = "") # Connect metal7 to metal8 pdngen.makeConnect(grid = g, layer0 = m7, layer1 = m8, cut_pitch_x = pdn_cut_pitch[0], cut_pitch_y = pdn_cut_pitch[1], vias = [], techvias = [], max_rows = 0, max_columns = 0, ongrid = [], split_cuts = dict(), dont_use_vias = "") # Create power grid for macro blocks # Define additional metal layers for macro connections macros = [inst for inst in design.getBlock().getInsts() if inst.getMaster().isBlock()] m5 = design.getTech().getDB().getTech().findLayer("metal5") m6 = design.getTech().getDB().getTech().findLayer("metal6") for i in range(len(macros)): # Create separate power grid for each macro instance for domain in domains: pdngen.makeInstanceGrid(domain = domain, name = "CORE_macro_grid_" + str(i), starts_with = pdn.GROUND, inst = macros[i], halo = halo, pg_pins_to_boundary = True, # Connect power/ground pins to boundary default_grid = False, generate_obstructions = [], is_bump = False) grid = pdngen.findGrid("CORE_macro_grid_" + str(i)) for g in grid: # Create power straps on metal5 for macro connections pdngen.makeStrap(grid = g, layer = m5, width = design.micronToDBU(1.2), spacing = design.micronToDBU(1.2), pitch = design.micronToDBU(6), offset = design.micronToDBU(0), number_of_straps = 0, snap = True, # Snap to grid starts_with = pdn.GRID, extend = pdn.CORE, nets = []) # Create power straps on metal6 for macro connections pdngen.makeStrap(grid = g, layer = m6, width = design.micronToDBU(1.2), spacing = design.micronToDBU(1.2), pitch = design.micronToDBU(6), offset = design.micronToDBU(0), number_of_straps = 0, snap = True, starts_with = pdn.GRID, extend = pdn.CORE, nets = []) # Create via connections between macro power grid layers # Connect metal4 (from core grid) to metal5 (macro grid) pdngen.makeConnect(grid = g, layer0 = m4, layer1 = m5, cut_pitch_x = pdn_cut_pitch[0], cut_pitch_y = pdn_cut_pitch[1], vias = [], techvias = [], max_rows = 0, max_columns = 0, ongrid = [], split_cuts = dict(), dont_use_vias = "") # Connect metal5 to metal6 (macro grid layers) pdngen.makeConnect(grid = g, layer0 = m5, layer1 = m6, cut_pitch_x = pdn_cut_pitch[0], cut_pitch_y = pdn_cut_pitch[1], vias = [], techvias = [], max_rows = 0, max_columns = 0, ongrid = [], split_cuts = dict(), dont_use_vias = "") # Connect metal6 (macro grid) to metal7 (core grid) pdngen.makeConnect(grid = g, layer0 = m6, layer1 = m7, cut_pitch_x = pdn_cut_pitch[0], cut_pitch_y = pdn_cut_pitch[1], vias = [], techvias = [], max_rows = 0, max_columns = 0, ongrid = [], split_cuts = dict(), dont_use_vias = "") # Generate the final power delivery network pdngen.checkSetup() # Verify configuration pdngen.buildGrids(False) # Build the power grid pdngen.writeToDb(True, ) # Write power grid to the design database pdngen.resetShapes() # Reset temporary shapes # Configure and run clock tree synthesis design.evalTclString("set_propagated_clock [get_clocks {core_clock}]") # Set RC values for clock and signal nets design.evalTclString("set_wire_rc -clock -resistance 0.03574 -capacitance 0.07516") design.evalTclString("set_wire_rc -signal -resistance 0.03574 -capacitance 0.07516") cts = design.getTritonCts() parms = cts.getParms() parms.setWireSegmentUnit(20) # Configure clock buffers cts.setBufferList("BUF_X2") cts.setRootBuffer("BUF_X2") cts.setSinkBuffer("BUF_X2") cts.runTritonCts() # Run final detailed placement site = design.getBlock().getRows()[0].getSite() max_disp_x = int(design.micronToDBU(1) / site.getWidth()) max_disp_y = int(design.micronToDBU(3) / site.getHeight()) design.getOpendp().detailedPlacement(max_disp_x, max_disp_y, "", False) import openroad as ord # Insert filler cells db = ord.get_db() filler_masters = list() # filler cells' naming convention filler_cells_prefix = "FILLCELL_" for lib in db.getLibs(): for master in lib.getMasters(): if master.getType() == "CORE_SPACER": filler_masters.append(master) if len(filler_masters) == 0: print("no filler cells in library!") else: design.getOpendp().fillerPlacement(filler_masters = filler_masters, prefix = filler_cells_prefix, verbose = False) # Configure and run global routing # Set routing layer ranges for signal and clock nets signal_low_layer = design.getTech().getDB().getTech().findLayer("metal1").getRoutingLevel() signal_high_layer = design.getTech().getDB().getTech().findLayer("metal7").getRoutingLevel() clk_low_layer = design.getTech().getDB().getTech().findLayer("metal1").getRoutingLevel() clk_high_layer = design.getTech().getDB().getTech().findLayer("metal7").getRoutingLevel() grt = design.getGlobalRouter() grt.setMinRoutingLayer(signal_low_layer) grt.setMaxRoutingLayer(signal_high_layer) grt.setMinLayerForClock(clk_low_layer) grt.setMaxLayerForClock(clk_high_layer) grt.setAdjustment(0.5) grt.setVerbose(True) grt.globalRoute(True) import drt # Configure and run detailed routing drter = design.getTritonRoute() params = drt.ParamStruct() params.outputMazeFile = "" params.outputDrcFile = "" params.outputCmapFile = "" params.outputGuideCoverageFile = "" params.dbProcessNode = "" params.enableViaGen = True params.drouteEndIter = 1 params.viaInPinBottomLayer = "" params.viaInPinTopLayer = "" params.orSeed = -1 params.orK = 0 params.bottomRoutingLayer = "metal1" params.topRoutingLayer = "metal7" params.verbose = 1 params.cleanPatches = True params.doPa = True params.singleStepDR = False params.minAccessPoints = 1 params.saveGuideUpdates = False drter.setParams(params) drter.main() # Write final DEF file design.writeDef("final.def")
from openroad import Tech, Design, Timing from pathlib import Path # Initialize OpenROAD objects and read technology files tech = Tech() # Set paths to library and design files libDir = Path("../Design/nangate45/lib") lefDir = Path("../Design/nangate45/lef") designDir = Path("../Design/") design_top_module_name = "gcd" # Read all liberty (.lib) and LEF files from the library directories libFiles = libDir.glob("*.lib") techLefFiles = lefDir.glob("*.tech.lef") lefFiles = lefDir.glob('*.lef') # Load liberty timing libraries for libFile in libFiles: tech.readLiberty(libFile.as_posix()) # Load technology and cell LEF files for techLefFile in techLefFiles: tech.readLef(techLefFile.as_posix()) for lefFile in lefFiles: tech.readLef(lefFile.as_posix()) # Create design and read Verilog netlist design = Design(tech) verilogFile = designDir/str("1_synth.v") design.readVerilog(verilogFile.as_posix()) design.link(design_top_module_name) # Configure clock constraints # Create 20ns period clock on clk port design.evalTclString("create_clock -period 20 [get_ports clk] -name core_clock") design.evalTclString("set_propagated_clock [get_clocks {core_clock}]") import odb # Initialize floorplan with core and die area floorplan = design.getFloorplan() # Set die area to 60um x 50um die_area = odb.Rect(design.micronToDBU(0), design.micronToDBU(0), design.micronToDBU(60), design.micronToDBU(50)) # Set core area to 50um x 40um with 5um margins core_area = odb.Rect(design.micronToDBU(5), design.micronToDBU(5), design.micronToDBU(55), design.micronToDBU(45)) # Initialize floorplan with FreePDK45 site site = floorplan.findSite("FreePDK45_38x28_10R_NP_162NW_34O") floorplan.initFloorplan(die_area, core_area, site) floorplan.makeTracks() # Configure and run I/O pin placement params = design.getIOPlacer().getParameters() params.setRandSeed(42) params.setMinDistanceInTracks(False) params.setMinDistance(design.micronToDBU(0)) params.setCornerAvoidance(design.micronToDBU(0)) # Place I/O pins on metal8 (horizontal) and metal9 (vertical) layers design.getIOPlacer().addHorLayer(design.getTech().getDB().getTech().findLayer("metal8")) design.getIOPlacer().addVerLayer(design.getTech().getDB().getTech().findLayer("metal9")) IOPlacer_random_mode = True design.getIOPlacer().runAnnealing(IOPlacer_random_mode) # Place macro blocks if present macros = [inst for inst in design.getBlock().getInsts() if inst.getMaster().isBlock()] if len(macros) > 0: mpl = design.getMacroPlacer() block = design.getBlock() core = block.getCoreArea() mpl.place( num_threads = 64, max_num_macro = len(macros)//8, min_num_macro = 0, max_num_inst = 0, min_num_inst = 0, tolerance = 0.1, max_num_level = 2, coarsening_ratio = 10.0, large_net_threshold = 50, signature_net_threshold = 50, halo_width = 2.0, halo_height = 2.0, fence_lx = block.dbuToMicrons(core.xMin()), fence_ly = block.dbuToMicrons(core.yMin()), fence_ux = block.dbuToMicrons(core.xMax()), fence_uy = block.dbuToMicrons(core.yMax()), area_weight = 0.1, outline_weight = 100.0, wirelength_weight = 100.0, guidance_weight = 10.0, fence_weight = 10.0, boundary_weight = 50.0, notch_weight = 10.0, macro_blockage_weight = 10.0, pin_access_th = 0.0, target_util = 0.25, target_dead_space = 0.05, min_ar = 0.33, snap_layer = 4, bus_planning_flag = False, report_directory = "" ) # Configure and run global placement gpl = design.getReplace() gpl.setTimingDrivenMode(False) gpl.setRoutabilityDrivenMode(True) gpl.setUniformTargetDensityMode(True) # Limit initial placement iterations and set density penalty gpl.setInitialPlaceMaxIter(10) gpl.setInitDensityPenalityFactor(0.05) gpl.doInitialPlace(threads = 4) gpl.doNesterovPlace(threads = 4) gpl.reset() # Run initial detailed placement site = design.getBlock().getRows()[0].getSite() # Allow 1um x-displacement and 3um y-displacement max_disp_x = int(design.micronToDBU(1)) max_disp_y = int(design.micronToDBU(3)) # Remove filler cells to be able to move the cells design.getOpendp().removeFillers() design.getOpendp().detailedPlacement(max_disp_x, max_disp_y, "", False) import pdn, odb # Configure power delivery network # Set up global power/ground connections for net in design.getBlock().getNets(): if net.getSigType() == "POWER" or net.getSigType() == "GROUND": net.setSpecial() VDD_net = design.getBlock().findNet("VDD") VSS_net = design.getBlock().findNet("VSS") switched_power = None secondary = list() # Create VDD/VSS nets if they don't exist if VDD_net == None: VDD_net = odb.dbNet_create(design.getBlock(), "VDD") VDD_net.setSpecial() VDD_net.setSigType("POWER") if VSS_net == None: VSS_net = odb.dbNet_create(design.getBlock(), "VSS") VSS_net.setSpecial() VSS_net.setSigType("GROUND") # Connect power pins to global nets design.getBlock().addGlobalConnect(region = None, instPattern = ".*", pinPattern = "^VDD$", net = VDD_net, do_connect = True) design.getBlock().addGlobalConnect(region = None, instPattern = ".*", pinPattern = "^VDDPE$", net = VDD_net, do_connect = True) design.getBlock().addGlobalConnect(region = None, instPattern = ".*", pinPattern = "^VDDCE$", net = VDD_net, do_connect = True) design.getBlock().addGlobalConnect(region = None, instPattern = ".*", pinPattern = "^VSS$", net = VSS_net, do_connect = True) design.getBlock().addGlobalConnect(region = None, instPattern = ".*", pinPattern = "^VSSE$", net = VSS_net, do_connect = True) design.getBlock().globalConnect() # Configure power domains pdngen = design.getPdnGen() pdngen.setCoreDomain(power = VDD_net, switched_power = switched_power, ground = VSS_net, secondary = secondary) # Configure power ring dimensions core_ring_width = [design.micronToDBU(2), design.micronToDBU(2)] core_ring_spacing = [design.micronToDBU(2), design.micronToDBU(2)] core_ring_core_offset = [design.micronToDBU(0) for i in range(4)] core_ring_pad_offset = [design.micronToDBU(0) for i in range(4)] pdn_cut_pitch = [design.micronToDBU(0) for i in range(2)] # Get routing layers for power ring connections ring_connect_to_pad_layers = list() for layer in design.getTech().getDB().getTech().getLayers(): if layer.getType() == "ROUTING": ring_connect_to_pad_layers.append(layer) # Create power grid for standard cells domains = [pdngen.findDomain("Core")] halo = [design.micronToDBU(0) for i in range(4)] for domain in domains: pdngen.makeCoreGrid(domain = domain, name = "top", starts_with = pdn.GROUND, pin_layers = [], generate_obstructions = [], powercell = None, powercontrol = None, powercontrolnetwork = "STAR") # Get metal layers for power grid m1 = design.getTech().getDB().getTech().findLayer("metal1") m4 = design.getTech().getDB().getTech().findLayer("metal4") m7 = design.getTech().getDB().getTech().findLayer("metal7") m8 = design.getTech().getDB().getTech().findLayer("metal8") grid = pdngen.findGrid("top") for g in grid: # Create power rings around core area pdngen.makeRing(grid = g, layer0 = m7, width0 = core_ring_width[0], spacing0 = core_ring_spacing[0], layer1 = m8, width1 = core_ring_width[0], spacing1 = core_ring_spacing[0], starts_with = pdn.GRID, offset = core_ring_core_offset, pad_offset = core_ring_pad_offset, extend = False, pad_pin_layers = ring_connect_to_pad_layers, nets = [], allow_out_of_die = True) # Create horizontal power straps on metal1 for standard cell connections pdngen.makeFollowpin(grid = g, layer = m1, width = design.micronToDBU(0.07), extend = pdn.CORE) # Create vertical power straps on metal4 and metal7 pdngen.makeStrap(grid = g, layer = m4, width = design.micronToDBU(1.2), spacing = design.micronToDBU(1.2), pitch = design.micronToDBU(6), offset = design.micronToDBU(0), number_of_straps = 0, snap = False, starts_with = pdn.GRID, extend = pdn.CORE, nets = []) pdngen.makeStrap(grid = g, layer = m7, width = design.micronToDBU(1.4), spacing = design.micronToDBU(1.4), pitch = design.micronToDBU(10.8), offset = design.micronToDBU(0), number_of_straps = 0, snap = False, starts_with = pdn.GRID, extend = pdn.RINGS, nets = []) pdngen.makeStrap(grid = g, layer = m8, width = design.micronToDBU(1.4), spacing = design.micronToDBU(1.4), pitch = design.micronToDBU(10.8), offset = design.micronToDBU(0), number_of_straps = 0, snap = False, starts_with = pdn.GRID, extend = pdn.BOUNDARY, nets = []) # Create via connections between power grid layers pdngen.makeConnect(grid = g, layer0 = m1, layer1 = m4, cut_pitch_x = pdn_cut_pitch[0], cut_pitch_y = pdn_cut_pitch[1], vias = [], techvias = [], max_rows = 0, max_columns = 0, ongrid = [], split_cuts = dict(), dont_use_vias = "") pdngen.makeConnect(grid = g, layer0 = m4, layer1 = m7, cut_pitch_x = pdn_cut_pitch[0], cut_pitch_y = pdn_cut_pitch[1], vias = [], techvias = [], max_rows = 0, max_columns = 0, ongrid = [], split_cuts = dict(), dont_use_vias = "") pdngen.makeConnect(grid = g, layer0 = m7, layer1 = m8, cut_pitch_x = pdn_cut_pitch[0], cut_pitch_y = pdn_cut_pitch[1], vias = [], techvias = [], max_rows = 0, max_columns = 0, ongrid = [], split_cuts = dict(), dont_use_vias = "") # Create power grid for macro blocks macros = [inst for inst in design.getBlock().getInsts() if inst.getMaster().isBlock()] m5 = design.getTech().getDB().getTech().findLayer("metal5") m6 = design.getTech().getDB().getTech().findLayer("metal6") for i in range(len(macros)): # Create power grid for each macro for domain in domains: pdngen.makeInstanceGrid(domain = domain, name = "CORE_macro_grid_" + str(i), starts_with = pdn.GROUND, inst = macros[i], halo = halo, pg_pins_to_boundary = True, default_grid = False, generate_obstructions = [], is_bump = False) grid = pdngen.findGrid("CORE_macro_grid_" + str(i)) for g in grid: # Create power straps on metal5 and metal6 for macro connections pdngen.makeStrap(grid = g, layer = m5, width = design.micronToDBU(1.2), spacing = design.micronToDBU(1.2), pitch = design.micronToDBU(6), offset = design.micronToDBU(0), number_of_straps = 0, snap = True, starts_with = pdn.GRID, extend = pdn.CORE, nets = []) pdngen.makeStrap(grid = g, layer = m6, width = design.micronToDBU(1.2), spacing = design.micronToDBU(1.2), pitch = design.micronToDBU(6), offset = design.micronToDBU(0), number_of_straps = 0, snap = True, starts_with = pdn.GRID, extend = pdn.CORE, nets = []) # Create via connections between macro power grid layers pdngen.makeConnect(grid = g, layer0 = m4, layer1 = m5, cut_pitch_x = pdn_cut_pitch[0], cut_pitch_y = pdn_cut_pitch[1], vias = [], techvias = [], max_rows = 0, max_columns = 0, ongrid = [], split_cuts = dict(), dont_use_vias = "") pdngen.makeConnect(grid = g, layer0 = m5, layer1 = m6, cut_pitch_x = pdn_cut_pitch[0], cut_pitch_y = pdn_cut_pitch[1], vias = [], techvias = [], max_rows = 0, max_columns = 0, ongrid = [], split_cuts = dict(), dont_use_vias = "") pdngen.makeConnect(grid = g, layer0 = m6, layer1 = m7, cut_pitch_x = pdn_cut_pitch[0], cut_pitch_y = pdn_cut_pitch[1], vias = [], techvias = [], max_rows = 0, max_columns = 0, ongrid = [], split_cuts = dict(), dont_use_vias = "") # Verify and build power grid pdngen.checkSetup() pdngen.buildGrids(False) pdngen.writeToDb(True, ) pdngen.resetShapes() # Configure and run clock tree synthesis design.evalTclString("set_propagated_clock [get_clocks {core_clock}]") # Set RC values for clock and signal nets design.evalTclString("set_wire_rc -clock -resistance 0.03574 -capacitance 0.07516") design.evalTclString("set_wire_rc -signal -resistance 0.03574 -capacitance 0.07516") cts = design.getTritonCts() parms = cts.getParms() parms.setWireSegmentUnit(20) # Configure clock buffers cts.setBufferList("BUF_X2") cts.setRootBuffer("BUF_X2") cts.setSinkBuffer("BUF_X2") cts.runTritonCts() # Run final detailed placement site = design.getBlock().getRows()[0].getSite() max_disp_x = int(design.micronToDBU(1) / site.getWidth()) max_disp_y = int(design.micronToDBU(3) / site.getHeight()) design.getOpendp().detailedPlacement(max_disp_x, max_disp_y, "", False) import openroad as ord # Insert filler cells db = ord.get_db() filler_masters = list() # filler cells' naming convention filler_cells_prefix = "FILLCELL_" for lib in db.getLibs(): for master in lib.getMasters(): if master.getType() == "CORE_SPACER": filler_masters.append(master) if len(filler_masters) == 0: print("no filler cells in library!") else: design.getOpendp().fillerPlacement(filler_masters = filler_masters, prefix = filler_cells_prefix, verbose = False) # Configure and run global routing # Set routing layer ranges for signal and clock nets signal_low_layer = design.getTech().getDB().getTech().findLayer("metal1").getRoutingLevel() signal_high_layer = design.getTech().getDB().getTech().findLayer("metal7").getRoutingLevel() clk_low_layer = design.getTech().getDB().getTech().findLayer("metal1").getRoutingLevel() clk_high_layer = design.getTech().getDB().getTech().findLayer("metal7").getRoutingLevel() grt = design.getGlobalRouter() grt.setMinRoutingLayer(signal_low_layer) grt.setMaxRoutingLayer(signal_high_layer) grt.setMinLayerForClock(clk_low_layer) grt.setMaxLayerForClock(clk_high_layer) grt.setAdjustment(0.5) grt.setVerbose(True) grt.globalRoute(True) # Write final DEF file design.writeDef("final.def") # Write final odb file design.writeDb("final.odb")
from openroad import Tech, Design, Timing from pathlib import Path # Initialize OpenROAD objects and read technology files tech = Tech() # Set paths to library and design files libDir = Path("../Design/nangate45/lib") lefDir = Path("../Design/nangate45/lef") designDir = Path("../Design/") design_top_module_name = "gcd" # Read all liberty (.lib) and LEF files from the library directories libFiles = libDir.glob("*.lib") techLefFiles = lefDir.glob("*.tech.lef") lefFiles = lefDir.glob('*.lef') # Load liberty timing libraries for libFile in libFiles: tech.readLiberty(libFile.as_posix()) # Load technology and cell LEF files for techLefFile in techLefFiles: tech.readLef(techLefFile.as_posix()) for lefFile in lefFiles: tech.readLef(lefFile.as_posix()) # Create design and read Verilog netlist design = Design(tech) verilogFile = designDir/str("1_synth.v") design.readVerilog(verilogFile.as_posix()) design.link(design_top_module_name) # Configure clock constraints # Create 20ns period clock on clk port design.evalTclString("create_clock -period 20 [get_ports clk] -name core_clock") design.evalTclString("set_propagated_clock [get_clocks {core_clock}]") # Initialize floorplan with core and die area floorplan = design.getFloorplan() # Set die area to 60um x 50um # Initialize floorplan with FreePDK45 site site = floorplan.findSite("FreePDK45_38x28_10R_NP_162NW_34O") utilization = 0.5 aspect_ratio = 1.0 leftSpace = design.micronToDBU(10) rightSpace = design.micronToDBU(10) topSpace = design.micronToDBU(10) bottomSpace = design.micronToDBU(10) floorplan.initFloorplan(utilization, aspect_ratio, bottomSpace, topSpace, leftSpace, rightSpace, site) floorplan.makeTracks() # Configure and run I/O pin placement params = design.getIOPlacer().getParameters() params.setRandSeed(42) params.setMinDistanceInTracks(False) params.setMinDistance(design.micronToDBU(0)) params.setCornerAvoidance(design.micronToDBU(0)) # Place I/O pins on metal8 (horizontal) and metal9 (vertical) layers design.getIOPlacer().addHorLayer(design.getTech().getDB().getTech().findLayer("metal8")) design.getIOPlacer().addVerLayer(design.getTech().getDB().getTech().findLayer("metal9")) IOPlacer_random_mode = True design.getIOPlacer().runAnnealing(IOPlacer_random_mode) # Place macro blocks if present macros = [inst for inst in design.getBlock().getInsts() if inst.getMaster().isBlock()] if len(macros) > 0: mpl = design.getMacroPlacer() block = design.getBlock() core = block.getCoreArea() mpl.place( num_threads = 64, max_num_macro = len(macros)//8, min_num_macro = 0, max_num_inst = 0, min_num_inst = 0, tolerance = 0.1, max_num_level = 2, coarsening_ratio = 10.0, large_net_threshold = 50, signature_net_threshold = 50, halo_width = 2.0, halo_height = 2.0, fence_lx = block.dbuToMicrons(core.xMin()), fence_ly = block.dbuToMicrons(core.yMin()), fence_ux = block.dbuToMicrons(core.xMax()), fence_uy = block.dbuToMicrons(core.yMax()), area_weight = 0.1, outline_weight = 100.0, wirelength_weight = 100.0, guidance_weight = 10.0, fence_weight = 10.0, boundary_weight = 50.0, notch_weight = 10.0, macro_blockage_weight = 10.0, pin_access_th = 0.0, target_util = 0.25, target_dead_space = 0.05, min_ar = 0.33, snap_layer = 4, bus_planning_flag = False, report_directory = "" ) # Configure and run global placement gpl = design.getReplace() gpl.setTimingDrivenMode(False) gpl.setRoutabilityDrivenMode(True) gpl.setUniformTargetDensityMode(True) # Limit initial placement iterations and set density penalty gpl.setInitialPlaceMaxIter(10) gpl.setInitDensityPenalityFactor(0.05) gpl.doInitialPlace(threads = 4) gpl.doNesterovPlace(threads = 4) gpl.reset() # Run initial detailed placement site = design.getBlock().getRows()[0].getSite() # Allow 1um x-displacement and 3um y-displacement max_disp_x = int(design.micronToDBU(1)) max_disp_y = int(design.micronToDBU(3)) # Remove filler cells to be able to move the cells design.getOpendp().removeFillers() design.getOpendp().detailedPlacement(max_disp_x, max_disp_y, "", False) import pdn, odb # Configure power delivery network # Set up global power/ground connections for net in design.getBlock().getNets(): if net.getSigType() == "POWER" or net.getSigType() == "GROUND": net.setSpecial() # Mark power/ground nets as special nets # Find existing power and ground nets or create if needed VDD_net = design.getBlock().findNet("VDD") VSS_net = design.getBlock().findNet("VSS") switched_power = None # No switched power domain in this design secondary = list() # No secondary power nets # Create VDD/VSS nets if they don't exist if VDD_net == None: VDD_net = odb.dbNet_create(design.getBlock(), "VDD") VDD_net.setSpecial() VDD_net.setSigType("POWER") if VSS_net == None: VSS_net = odb.dbNet_create(design.getBlock(), "VSS") VSS_net.setSpecial() VSS_net.setSigType("GROUND") # Connect power pins to global nets # Map standard VDD pins to power net for all instances design.getBlock().addGlobalConnect(region = None, instPattern = ".*", pinPattern = "^VDD$", net = VDD_net, do_connect = True) # Map peripheral domain VDD pins to power net design.getBlock().addGlobalConnect(region = None, instPattern = ".*", pinPattern = "^VDDPE$", net = VDD_net, do_connect = True) # Map core domain VDD pins to power net design.getBlock().addGlobalConnect(region = None, instPattern = ".*", pinPattern = "^VDDCE$", net = VDD_net, do_connect = True) # Map standard VSS pins to ground net design.getBlock().addGlobalConnect(region = None, instPattern = ".*", pinPattern = "^VSS$", net = VSS_net, do_connect = True) # Map VSS pins with 'E' suffix to ground net design.getBlock().addGlobalConnect(region = None, instPattern = ".*", pinPattern = "^VSSE$", net = VSS_net, do_connect = True) # Apply the global connections design.getBlock().globalConnect() # Configure power domains pdngen = design.getPdnGen() # Set core power domain with primary power/ground nets pdngen.setCoreDomain(power = VDD_net, switched_power = switched_power, ground = VSS_net, secondary = secondary) # Configure power ring dimensions # Set core ring's width and spacing config to 2 μm core_ring_width = [design.micronToDBU(2), design.micronToDBU(2)] core_ring_spacing = [design.micronToDBU(2), design.micronToDBU(2)] # Set core ring's offset to 0 μm (no offset from core boundary) core_ring_core_offset = [design.micronToDBU(0) for i in range(4)] core_ring_pad_offset = [design.micronToDBU(0) for i in range(4)] # Set via cut pitch to 0 μm pdn_cut_pitch = [design.micronToDBU(0) for i in range(2)] # Get routing layers for power ring connections to pads ring_connect_to_pad_layers = list() for layer in design.getTech().getDB().getTech().getLayers(): if layer.getType() == "ROUTING": ring_connect_to_pad_layers.append(layer) # Create power grid for standard cells domains = [pdngen.findDomain("Core")] # Set halo around macros for power grid routing halo = [design.micronToDBU(0) for i in range(4)] for domain in domains: # Create the main core grid structure pdngen.makeCoreGrid(domain = domain, name = "top", starts_with = pdn.GROUND, # Start with ground net pin_layers = [], generate_obstructions = [], powercell = None, powercontrol = None, powercontrolnetwork = "STAR") # Get metal layers for power grid implementation m1 = design.getTech().getDB().getTech().findLayer("metal1") m4 = design.getTech().getDB().getTech().findLayer("metal4") m7 = design.getTech().getDB().getTech().findLayer("metal7") m8 = design.getTech().getDB().getTech().findLayer("metal8") grid = pdngen.findGrid("top") for g in grid: # Create power rings around core area using metal7 and metal8 pdngen.makeRing(grid = g, layer0 = m7, width0 = core_ring_width[0], spacing0 = core_ring_spacing[0], layer1 = m8, width1 = core_ring_width[0], spacing1 = core_ring_spacing[0], starts_with = pdn.GRID, offset = core_ring_core_offset, pad_offset = core_ring_pad_offset, extend = False, pad_pin_layers = ring_connect_to_pad_layers, nets = [], allow_out_of_die = True) # Create horizontal power straps on metal1 for standard cell power rail connections pdngen.makeFollowpin(grid = g, layer = m1, width = design.micronToDBU(0.07), # 0.07μm straps for standard cell rails extend = pdn.CORE) # Create power straps on metal4 with 1.2μm width and 6μm pitch pdngen.makeStrap(grid = g, layer = m4, width = design.micronToDBU(1.2), spacing = design.micronToDBU(1.2), pitch = design.micronToDBU(6), offset = design.micronToDBU(0), number_of_straps = 0, # Auto-calculate number of straps snap = False, starts_with = pdn.GRID, extend = pdn.CORE, nets = []) # Create power straps on metal7 with 1.4μm width and 10.8μm pitch pdngen.makeStrap(grid = g, layer = m7, width = design.micronToDBU(1.4), spacing = design.micronToDBU(1.4), pitch = design.micronToDBU(10.8), offset = design.micronToDBU(0), number_of_straps = 0, snap = False, starts_with = pdn.GRID, extend = pdn.RINGS, # Extend to the power rings nets = []) # Create power straps on metal7 with 1.4μm width and 10.8μm pitch pdngen.makeStrap(grid = g, layer = m8, width = design.micronToDBU(1.4), spacing = design.micronToDBU(1.4), pitch = design.micronToDBU(10.8), offset = design.micronToDBU(0), number_of_straps = 0, snap = False, starts_with = pdn.GRID, extend = pdn.BOUNDARY, # Extend to the power rings nets = []) # Create via connections between power grid layers # Connect metal1 to metal4 pdngen.makeConnect(grid = g, layer0 = m1, layer1 = m4, cut_pitch_x = pdn_cut_pitch[0], cut_pitch_y = pdn_cut_pitch[1], vias = [], techvias = [], max_rows = 0, max_columns = 0, ongrid = [], split_cuts = dict(), dont_use_vias = "") # Connect metal4 to metal7 pdngen.makeConnect(grid = g, layer0 = m4, layer1 = m7, cut_pitch_x = pdn_cut_pitch[0], cut_pitch_y = pdn_cut_pitch[1], vias = [], techvias = [], max_rows = 0, max_columns = 0, ongrid = [], split_cuts = dict(), dont_use_vias = "") # Connect metal7 to metal8 (for ring connections) pdngen.makeConnect(grid = g, layer0 = m7, layer1 = m8, cut_pitch_x = pdn_cut_pitch[0], cut_pitch_y = pdn_cut_pitch[1], vias = [], techvias = [], max_rows = 0, max_columns = 0, ongrid = [], split_cuts = dict(), dont_use_vias = "") # Create power grid for macro blocks # Define additional metal layers for macro connections macros = [inst for inst in design.getBlock().getInsts() if inst.getMaster().isBlock()] m5 = design.getTech().getDB().getTech().findLayer("metal5") m6 = design.getTech().getDB().getTech().findLayer("metal6") # Set PG ring config for macros macro_ring_width = [design.micronToDBU(1.5), design.micronToDBU(1.5)] macro_ring_spacing = [design.micronToDBU(1.5), design.micronToDBU(1.5)] macro_ring_core_offset = [design.micronToDBU(0) for i in range(4)] macro_ring_pad_offset = [design.micronToDBU(0) for i in range(4)] for i in range(len(macros)): # Create separate power grid for each macro instance for domain in domains: pdngen.makeInstanceGrid(domain = domain, name = "CORE_macro_grid_" + str(i), starts_with = pdn.GROUND, inst = macros[i], halo = halo, pg_pins_to_boundary = True, # Connect power/ground pins to boundary default_grid = False, generate_obstructions = [], is_bump = False) grid = pdngen.findGrid("CORE_macro_grid_" + str(i)) for g in grid: # Create power ring around macro using metal5 and metal6 pdngen.makeRing(grid = g, layer0 = m5, width0 = macro_ring_width[0], spacing0 = macro_ring_spacing[0], layer1 = m6, width1 = macro_ring_width[0], spacing1 = macro_ring_spacing[0], starts_with = pdn.GRID, offset = macro_ring_core_offset, pad_offset = macro_ring_pad_offset, extend = False, pad_pin_layers = macro_ring_connect_to_pad_layers, nets = []) # Create power straps on metal5 for macro connections pdngen.makeStrap(grid = g, layer = m5, width = design.micronToDBU(1.2), spacing = design.micronToDBU(1.2), pitch = design.micronToDBU(6), offset = design.micronToDBU(0), number_of_straps = 0, snap = True, # Snap to grid starts_with = pdn.GRID, extend = pdn.RINGS, nets = []) # Create power straps on metal6 for macro connections pdngen.makeStrap(grid = g, layer = m6, width = design.micronToDBU(1.2), spacing = design.micronToDBU(1.2), pitch = design.micronToDBU(6), offset = design.micronToDBU(0), number_of_straps = 0, snap = True, starts_with = pdn.GRID, extend = pdn.RINGS, nets = []) # Create via connections between macro power grid layers # Connect metal4 (from core grid) to metal5 (macro grid) pdngen.makeConnect(grid = g, layer0 = m4, layer1 = m5, cut_pitch_x = pdn_cut_pitch[0], cut_pitch_y = pdn_cut_pitch[1], vias = [], techvias = [], max_rows = 0, max_columns = 0, ongrid = [], split_cuts = dict(), dont_use_vias = "") # Connect metal5 to metal6 (macro grid layers) pdngen.makeConnect(grid = g, layer0 = m5, layer1 = m6, cut_pitch_x = pdn_cut_pitch[0], cut_pitch_y = pdn_cut_pitch[1], vias = [], techvias = [], max_rows = 0, max_columns = 0, ongrid = [], split_cuts = dict(), dont_use_vias = "") # Connect metal6 (macro grid) to metal7 (core grid) pdngen.makeConnect(grid = g, layer0 = m6, layer1 = m7, cut_pitch_x = pdn_cut_pitch[0], cut_pitch_y = pdn_cut_pitch[1], vias = [], techvias = [], max_rows = 0, max_columns = 0, ongrid = [], split_cuts = dict(), dont_use_vias = "") # Generate the final power delivery network pdngen.checkSetup() # Verify configuration pdngen.buildGrids(False) # Build the power grid pdngen.writeToDb(True, ) # Write power grid to the design database pdngen.resetShapes() # Reset temporary shapes # Configure and run clock tree synthesis design.evalTclString("set_propagated_clock [get_clocks {core_clock}]") # Set RC values for clock and signal nets design.evalTclString("set_wire_rc -clock -resistance 0.03574 -capacitance 0.07516") design.evalTclString("set_wire_rc -signal -resistance 0.03574 -capacitance 0.07516") cts = design.getTritonCts() parms = cts.getParms() parms.setWireSegmentUnit(20) # Configure clock buffers cts.setBufferList("BUF_X2") cts.setRootBuffer("BUF_X2") cts.setSinkBuffer("BUF_X2") cts.runTritonCts() # Run final detailed placement site = design.getBlock().getRows()[0].getSite() max_disp_x = int(design.micronToDBU(1) / site.getWidth()) max_disp_y = int(design.micronToDBU(3) / site.getHeight()) design.getOpendp().detailedPlacement(max_disp_x, max_disp_y, "", False) import openroad as ord # Insert filler cells db = ord.get_db() filler_masters = list() # filler cells' naming convention filler_cells_prefix = "FILLCELL_" for lib in db.getLibs(): for master in lib.getMasters(): if master.getType() == "CORE_SPACER": filler_masters.append(master) if len(filler_masters) == 0: print("no filler cells in library!") else: design.getOpendp().fillerPlacement(filler_masters = filler_masters, prefix = filler_cells_prefix, verbose = False) # Configure and run global routing # Set routing layer ranges for signal and clock nets signal_low_layer = design.getTech().getDB().getTech().findLayer("metal1").getRoutingLevel() signal_high_layer = design.getTech().getDB().getTech().findLayer("metal7").getRoutingLevel() clk_low_layer = design.getTech().getDB().getTech().findLayer("metal1").getRoutingLevel() clk_high_layer = design.getTech().getDB().getTech().findLayer("metal7").getRoutingLevel() grt = design.getGlobalRouter() grt.setMinRoutingLayer(signal_low_layer) grt.setMaxRoutingLayer(signal_high_layer) grt.setMinLayerForClock(clk_low_layer) grt.setMaxLayerForClock(clk_high_layer) grt.setAdjustment(0.5) grt.setVerbose(True) grt.globalRoute(True) # Write final Verilog file design.evalTclString("write_verilog final.v") import drt # Configure and run detailed routing drter = design.getTritonRoute() params = drt.ParamStruct() params.outputMazeFile = "" params.outputDrcFile = "" params.outputCmapFile = "" params.outputGuideCoverageFile = "" params.dbProcessNode = "" params.enableViaGen = True params.drouteEndIter = 1 params.viaInPinBottomLayer = "" params.viaInPinTopLayer = "" params.orSeed = -1 params.orK = 0 params.bottomRoutingLayer = "metal1" params.topRoutingLayer = "metal7" params.verbose = 1 params.cleanPatches = True params.doPa = True params.singleStepDR = False params.minAccessPoints = 1 params.saveGuideUpdates = False drter.setParams(params) drter.main()
from openroad import Tech, Design, Timing from pathlib import Path # Initialize OpenROAD objects and read technology files tech = Tech() # Set paths to library and design files libDir = Path("../Design/nangate45/lib") lefDir = Path("../Design/nangate45/lef") designDir = Path("../Design/") design_top_module_name = "gcd" # Read all liberty (.lib) and LEF files from the library directories libFiles = libDir.glob("*.lib") techLefFiles = lefDir.glob("*.tech.lef") lefFiles = lefDir.glob('*.lef') # Load liberty timing libraries for libFile in libFiles: tech.readLiberty(libFile.as_posix()) # Load technology and cell LEF files for techLefFile in techLefFiles: tech.readLef(techLefFile.as_posix()) for lefFile in lefFiles: tech.readLef(lefFile.as_posix()) # Create design and read Verilog netlist design = Design(tech) verilogFile = designDir/str("1_synth.v") design.readVerilog(verilogFile.as_posix()) design.link(design_top_module_name) # Configure clock constraints # Create 20ns period clock on clk port design.evalTclString("create_clock -period 20 [get_ports clk] -name core_clock") design.evalTclString("set_propagated_clock [get_clocks {core_clock}]") # Initialize floorplan with core and die area floorplan = design.getFloorplan() # Set die area to 60um x 50um # Initialize floorplan with FreePDK45 site site = floorplan.findSite("FreePDK45_38x28_10R_NP_162NW_34O") utilization = 0.5 aspect_ratio = 1.0 leftSpace = design.micronToDBU(10) rightSpace = design.micronToDBU(10) topSpace = design.micronToDBU(10) bottomSpace = design.micronToDBU(10) floorplan.initFloorplan(utilization, aspect_ratio, bottomSpace, topSpace, leftSpace, rightSpace, site) floorplan.makeTracks() # Configure and run I/O pin placement params = design.getIOPlacer().getParameters() params.setRandSeed(42) params.setMinDistanceInTracks(False) params.setMinDistance(design.micronToDBU(0)) params.setCornerAvoidance(design.micronToDBU(0)) # Place I/O pins on metal8 (horizontal) and metal9 (vertical) layers design.getIOPlacer().addHorLayer(design.getTech().getDB().getTech().findLayer("metal8")) design.getIOPlacer().addVerLayer(design.getTech().getDB().getTech().findLayer("metal9")) IOPlacer_random_mode = True design.getIOPlacer().runAnnealing(IOPlacer_random_mode) # Place macro blocks if present macros = [inst for inst in design.getBlock().getInsts() if inst.getMaster().isBlock()] if len(macros) > 0: mpl = design.getMacroPlacer() block = design.getBlock() core = block.getCoreArea() mpl.place( num_threads = 64, max_num_macro = len(macros)//8, min_num_macro = 0, max_num_inst = 0, min_num_inst = 0, tolerance = 0.1, max_num_level = 2, coarsening_ratio = 10.0, large_net_threshold = 50, signature_net_threshold = 50, halo_width = 2.0, halo_height = 2.0, fence_lx = block.dbuToMicrons(core.xMin()), fence_ly = block.dbuToMicrons(core.yMin()), fence_ux = block.dbuToMicrons(core.xMax()), fence_uy = block.dbuToMicrons(core.yMax()), area_weight = 0.1, outline_weight = 100.0, wirelength_weight = 100.0, guidance_weight = 10.0, fence_weight = 10.0, boundary_weight = 50.0, notch_weight = 10.0, macro_blockage_weight = 10.0, pin_access_th = 0.0, target_util = 0.25, target_dead_space = 0.05, min_ar = 0.33, snap_layer = 4, bus_planning_flag = False, report_directory = "" ) # Configure and run global placement gpl = design.getReplace() gpl.setTimingDrivenMode(False) gpl.setRoutabilityDrivenMode(True) gpl.setUniformTargetDensityMode(True) # Limit initial placement iterations and set density penalty gpl.setInitialPlaceMaxIter(10) gpl.setInitDensityPenalityFactor(0.05) gpl.doInitialPlace(threads = 4) gpl.doNesterovPlace(threads = 4) gpl.reset() # Run initial detailed placement site = design.getBlock().getRows()[0].getSite() # Allow 1um x-displacement and 3um y-displacement max_disp_x = int(design.micronToDBU(1)) max_disp_y = int(design.micronToDBU(3)) # Remove filler cells to be able to move the cells design.getOpendp().removeFillers() design.getOpendp().detailedPlacement(max_disp_x, max_disp_y, "", False) import pdn, odb # Configure power delivery network # Set up global power/ground connections for net in design.getBlock().getNets(): if net.getSigType() == "POWER" or net.getSigType() == "GROUND": net.setSpecial() # Mark power/ground nets as special nets # Find existing power and ground nets or create if needed VDD_net = design.getBlock().findNet("VDD") VSS_net = design.getBlock().findNet("VSS") switched_power = None # No switched power domain in this design secondary = list() # No secondary power nets # Create VDD/VSS nets if they don't exist if VDD_net == None: VDD_net = odb.dbNet_create(design.getBlock(), "VDD") VDD_net.setSpecial() VDD_net.setSigType("POWER") if VSS_net == None: VSS_net = odb.dbNet_create(design.getBlock(), "VSS") VSS_net.setSpecial() VSS_net.setSigType("GROUND") # Connect power pins to global nets # Map standard VDD pins to power net for all instances design.getBlock().addGlobalConnect(region = None, instPattern = ".*", pinPattern = "^VDD$", net = VDD_net, do_connect = True) # Map peripheral domain VDD pins to power net design.getBlock().addGlobalConnect(region = None, instPattern = ".*", pinPattern = "^VDDPE$", net = VDD_net, do_connect = True) # Map core domain VDD pins to power net design.getBlock().addGlobalConnect(region = None, instPattern = ".*", pinPattern = "^VDDCE$", net = VDD_net, do_connect = True) # Map standard VSS pins to ground net design.getBlock().addGlobalConnect(region = None, instPattern = ".*", pinPattern = "^VSS$", net = VSS_net, do_connect = True) # Map VSS pins with 'E' suffix to ground net design.getBlock().addGlobalConnect(region = None, instPattern = ".*", pinPattern = "^VSSE$", net = VSS_net, do_connect = True) # Apply the global connections design.getBlock().globalConnect() # Configure power domains pdngen = design.getPdnGen() # Set core power domain with primary power/ground nets pdngen.setCoreDomain(power = VDD_net, switched_power = switched_power, ground = VSS_net, secondary = secondary) # Set via cut pitch to 0 μm pdn_cut_pitch = [design.micronToDBU(0) for i in range(2)] # Get routing layers for power ring connections to pads ring_connect_to_pad_layers = list() for layer in design.getTech().getDB().getTech().getLayers(): if layer.getType() == "ROUTING": ring_connect_to_pad_layers.append(layer) # Create power grid for standard cells domains = [pdngen.findDomain("Core")] # Set halo around macros for power grid routing halo = [design.micronToDBU(0) for i in range(4)] for domain in domains: # Create the main core grid structure pdngen.makeCoreGrid(domain = domain, name = "top", starts_with = pdn.GROUND, # Start with ground net pin_layers = [], generate_obstructions = [], powercell = None, powercontrol = None, powercontrolnetwork = "STAR") # Get metal layers for power grid implementation m1 = design.getTech().getDB().getTech().findLayer("metal1") m4 = design.getTech().getDB().getTech().findLayer("metal4") m7 = design.getTech().getDB().getTech().findLayer("metal7") m8 = design.getTech().getDB().getTech().findLayer("metal8") grid = pdngen.findGrid("top") for g in grid: # Create horizontal power straps on metal1 for standard cell power rail connections pdngen.makeFollowpin(grid = g, layer = m1, width = design.micronToDBU(0.07), # 0.07μm straps for standard cell rails extend = pdn.CORE) # Create power straps on metal4 with 1.2μm width and 6μm pitch pdngen.makeStrap(grid = g, layer = m4, width = design.micronToDBU(1.2), spacing = design.micronToDBU(1.2), pitch = design.micronToDBU(6), offset = design.micronToDBU(0), number_of_straps = 0, # Auto-calculate number of straps snap = False, starts_with = pdn.GRID, extend = pdn.CORE, nets = []) # Create power straps on metal7 with 1.4μm width and 10.8μm pitch pdngen.makeStrap(grid = g, layer = m7, width = design.micronToDBU(1.4), spacing = design.micronToDBU(1.4), pitch = design.micronToDBU(10.8), offset = design.micronToDBU(0), number_of_straps = 0, snap = False, starts_with = pdn.GRID, extend = pdn.CORE, nets = []) # Create power straps on metal7 with 1.4μm width and 10.8μm pitch pdngen.makeStrap(grid = g, layer = m8, width = design.micronToDBU(1.4), spacing = design.micronToDBU(1.4), pitch = design.micronToDBU(10.8), offset = design.micronToDBU(0), number_of_straps = 0, snap = False, starts_with = pdn.GRID, extend = pdn.BOUNDARY, nets = []) # Create via connections between power grid layers # Connect metal1 to metal4 pdngen.makeConnect(grid = g, layer0 = m1, layer1 = m4, cut_pitch_x = pdn_cut_pitch[0], cut_pitch_y = pdn_cut_pitch[1], vias = [], techvias = [], max_rows = 0, max_columns = 0, ongrid = [], split_cuts = dict(), dont_use_vias = "") # Connect metal4 to metal7 pdngen.makeConnect(grid = g, layer0 = m4, layer1 = m7, cut_pitch_x = pdn_cut_pitch[0], cut_pitch_y = pdn_cut_pitch[1], vias = [], techvias = [], max_rows = 0, max_columns = 0, ongrid = [], split_cuts = dict(), dont_use_vias = "") # Connect metal7 to metal8 pdngen.makeConnect(grid = g, layer0 = m7, layer1 = m8, cut_pitch_x = pdn_cut_pitch[0], cut_pitch_y = pdn_cut_pitch[1], vias = [], techvias = [], max_rows = 0, max_columns = 0, ongrid = [], split_cuts = dict(), dont_use_vias = "") # Create power grid for macro blocks # Define additional metal layers for macro connections macros = [inst for inst in design.getBlock().getInsts() if inst.getMaster().isBlock()] m5 = design.getTech().getDB().getTech().findLayer("metal5") m6 = design.getTech().getDB().getTech().findLayer("metal6") # Set PG ring config for macros macro_ring_width = [design.micronToDBU(1.5), design.micronToDBU(1.5)] macro_ring_spacing = [design.micronToDBU(1.5), design.micronToDBU(1.5)] macro_ring_core_offset = [design.micronToDBU(0) for i in range(4)] macro_ring_pad_offset = [design.micronToDBU(0) for i in range(4)] for i in range(len(macros)): # Create separate power grid for each macro instance for domain in domains: pdngen.makeInstanceGrid(domain = domain, name = "CORE_macro_grid_" + str(i), starts_with = pdn.GROUND, inst = macros[i], halo = halo, pg_pins_to_boundary = True, # Connect power/ground pins to boundary default_grid = False, generate_obstructions = [], is_bump = False) grid = pdngen.findGrid("CORE_macro_grid_" + str(i)) for g in grid: # Create power ring around macro using metal5 and metal6 pdngen.makeRing(grid = g, layer0 = m5, width0 = macro_ring_width[0], spacing0 = macro_ring_spacing[0], layer1 = m6, width1 = macro_ring_width[0], spacing1 = macro_ring_spacing[0], starts_with = pdn.GRID, offset = macro_ring_core_offset, pad_offset = macro_ring_pad_offset, extend = False, pad_pin_layers = macro_ring_connect_to_pad_layers, nets = []) # Create power straps on metal5 for macro connections pdngen.makeStrap(grid = g, layer = m5, width = design.micronToDBU(1.2), spacing = design.micronToDBU(1.2), pitch = design.micronToDBU(6), offset = design.micronToDBU(0), number_of_straps = 0, snap = True, # Snap to grid starts_with = pdn.GRID, extend = pdn.RINGS, nets = []) # Create power straps on metal6 for macro connections pdngen.makeStrap(grid = g, layer = m6, width = design.micronToDBU(1.2), spacing = design.micronToDBU(1.2), pitch = design.micronToDBU(6), offset = design.micronToDBU(0), number_of_straps = 0, snap = True, starts_with = pdn.GRID, extend = pdn.RINGS, nets = []) # Create via connections between macro power grid layers # Connect metal4 (from core grid) to metal5 (macro grid) pdngen.makeConnect(grid = g, layer0 = m4, layer1 = m5, cut_pitch_x = pdn_cut_pitch[0], cut_pitch_y = pdn_cut_pitch[1], vias = [], techvias = [], max_rows = 0, max_columns = 0, ongrid = [], split_cuts = dict(), dont_use_vias = "") # Connect metal5 to metal6 (macro grid layers) pdngen.makeConnect(grid = g, layer0 = m5, layer1 = m6, cut_pitch_x = pdn_cut_pitch[0], cut_pitch_y = pdn_cut_pitch[1], vias = [], techvias = [], max_rows = 0, max_columns = 0, ongrid = [], split_cuts = dict(), dont_use_vias = "") # Connect metal6 (macro grid) to metal7 (core grid) pdngen.makeConnect(grid = g, layer0 = m6, layer1 = m7, cut_pitch_x = pdn_cut_pitch[0], cut_pitch_y = pdn_cut_pitch[1], vias = [], techvias = [], max_rows = 0, max_columns = 0, ongrid = [], split_cuts = dict(), dont_use_vias = "") # Generate the final power delivery network pdngen.checkSetup() # Verify configuration pdngen.buildGrids(False) # Build the power grid pdngen.writeToDb(True, ) # Write power grid to the design database pdngen.resetShapes() # Reset temporary shapes # Configure and run clock tree synthesis design.evalTclString("set_propagated_clock [get_clocks {core_clock}]") # Set RC values for clock and signal nets design.evalTclString("set_wire_rc -clock -resistance 0.03574 -capacitance 0.07516") design.evalTclString("set_wire_rc -signal -resistance 0.03574 -capacitance 0.07516") cts = design.getTritonCts() parms = cts.getParms() parms.setWireSegmentUnit(20) # Configure clock buffers cts.setBufferList("BUF_X2") cts.setRootBuffer("BUF_X2") cts.setSinkBuffer("BUF_X2") cts.runTritonCts() # Run final detailed placement site = design.getBlock().getRows()[0].getSite() max_disp_x = int(design.micronToDBU(1) / site.getWidth()) max_disp_y = int(design.micronToDBU(3) / site.getHeight()) design.getOpendp().detailedPlacement(max_disp_x, max_disp_y, "", False) import openroad as ord # Insert filler cells db = ord.get_db() filler_masters = list() # filler cells' naming convention filler_cells_prefix = "FILLCELL_" for lib in db.getLibs(): for master in lib.getMasters(): if master.getType() == "CORE_SPACER": filler_masters.append(master) if len(filler_masters) == 0: print("no filler cells in library!") else: design.getOpendp().fillerPlacement(filler_masters = filler_masters, prefix = filler_cells_prefix, verbose = False) # Configure and run global routing # Set routing layer ranges for signal and clock nets signal_low_layer = design.getTech().getDB().getTech().findLayer("metal1").getRoutingLevel() signal_high_layer = design.getTech().getDB().getTech().findLayer("metal7").getRoutingLevel() clk_low_layer = design.getTech().getDB().getTech().findLayer("metal1").getRoutingLevel() clk_high_layer = design.getTech().getDB().getTech().findLayer("metal7").getRoutingLevel() grt = design.getGlobalRouter() grt.setMinRoutingLayer(signal_low_layer) grt.setMaxRoutingLayer(signal_high_layer) grt.setMinLayerForClock(clk_low_layer) grt.setMaxLayerForClock(clk_high_layer) grt.setAdjustment(0.5) grt.setVerbose(True) grt.globalRoute(True) import drt # Configure and run detailed routing drter = design.getTritonRoute() params = drt.ParamStruct() params.outputMazeFile = "" params.outputDrcFile = "" params.outputCmapFile = "" params.outputGuideCoverageFile = "" params.dbProcessNode = "" params.enableViaGen = True params.drouteEndIter = 1 params.viaInPinBottomLayer = "" params.viaInPinTopLayer = "" params.orSeed = -1 params.orK = 0 params.bottomRoutingLayer = "metal1" params.topRoutingLayer = "metal7" params.verbose = 1 params.cleanPatches = True params.doPa = True params.singleStepDR = False params.minAccessPoints = 1 params.saveGuideUpdates = False drter.setParams(params) drter.main() # Write final DEF file design.writeDef("final.def")
from openroad import Tech, Design, Timing from pathlib import Path # Initialize OpenROAD objects and read technology files tech = Tech() # Set paths to library and design files libDir = Path("../Design/nangate45/lib") lefDir = Path("../Design/nangate45/lef") designDir = Path("../Design/") design_top_module_name = "gcd" # Read all liberty (.lib) and LEF files from the library directories libFiles = libDir.glob("*.lib") techLefFiles = lefDir.glob("*.tech.lef") lefFiles = lefDir.glob('*.lef') # Load liberty timing libraries for libFile in libFiles: tech.readLiberty(libFile.as_posix()) # Load technology and cell LEF files for techLefFile in techLefFiles: tech.readLef(techLefFile.as_posix()) for lefFile in lefFiles: tech.readLef(lefFile.as_posix()) # Create design and read Verilog netlist design = Design(tech) verilogFile = designDir/str("1_synth.v") design.readVerilog(verilogFile.as_posix()) design.link(design_top_module_name) # Configure clock constraints # Create 20ns period clock on clk port design.evalTclString("create_clock -period 20 [get_ports clk] -name core_clock") design.evalTclString("set_propagated_clock [get_clocks {core_clock}]") import odb # Initialize floorplan with core and die area floorplan = design.getFloorplan() # Set die area to 60um x 50um die_area = odb.Rect(design.micronToDBU(0), design.micronToDBU(0), design.micronToDBU(60), design.micronToDBU(50)) # Set core area to 50um x 40um with 5um margins core_area = odb.Rect(design.micronToDBU(5), design.micronToDBU(5), design.micronToDBU(55), design.micronToDBU(45)) # Initialize floorplan with FreePDK45 site site = floorplan.findSite("FreePDK45_38x28_10R_NP_162NW_34O") floorplan.initFloorplan(die_area, core_area, site) floorplan.makeTracks() # Configure and run I/O pin placement params = design.getIOPlacer().getParameters() params.setRandSeed(42) params.setMinDistanceInTracks(False) params.setMinDistance(design.micronToDBU(0)) params.setCornerAvoidance(design.micronToDBU(0)) # Place I/O pins on metal8 (horizontal) and metal9 (vertical) layers design.getIOPlacer().addHorLayer(design.getTech().getDB().getTech().findLayer("metal8")) design.getIOPlacer().addVerLayer(design.getTech().getDB().getTech().findLayer("metal9")) IOPlacer_random_mode = True design.getIOPlacer().runAnnealing(IOPlacer_random_mode) # Place macro blocks if present macros = [inst for inst in design.getBlock().getInsts() if inst.getMaster().isBlock()] if len(macros) > 0: mpl = design.getMacroPlacer() block = design.getBlock() core = block.getCoreArea() mpl.place( num_threads = 64, max_num_macro = len(macros)//8, min_num_macro = 0, max_num_inst = 0, min_num_inst = 0, tolerance = 0.1, max_num_level = 2, coarsening_ratio = 10.0, large_net_threshold = 50, signature_net_threshold = 50, halo_width = 2.0, halo_height = 2.0, fence_lx = block.dbuToMicrons(core.xMin()), fence_ly = block.dbuToMicrons(core.yMin()), fence_ux = block.dbuToMicrons(core.xMax()), fence_uy = block.dbuToMicrons(core.yMax()), area_weight = 0.1, outline_weight = 100.0, wirelength_weight = 100.0, guidance_weight = 10.0, fence_weight = 10.0, boundary_weight = 50.0, notch_weight = 10.0, macro_blockage_weight = 10.0, pin_access_th = 0.0, target_util = 0.25, target_dead_space = 0.05, min_ar = 0.33, snap_layer = 4, bus_planning_flag = False, report_directory = "" ) # Configure and run global placement gpl = design.getReplace() gpl.setTimingDrivenMode(False) gpl.setRoutabilityDrivenMode(True) gpl.setUniformTargetDensityMode(True) # Limit initial placement iterations and set density penalty gpl.setInitialPlaceMaxIter(10) gpl.setInitDensityPenalityFactor(0.05) gpl.doInitialPlace(threads = 4) gpl.doNesterovPlace(threads = 4) gpl.reset() # Run initial detailed placement site = design.getBlock().getRows()[0].getSite() # Allow 1um x-displacement and 3um y-displacement max_disp_x = int(design.micronToDBU(1)) max_disp_y = int(design.micronToDBU(3)) # Remove filler cells to be able to move the cells design.getOpendp().removeFillers() design.getOpendp().detailedPlacement(max_disp_x, max_disp_y, "", False) import pdn, odb # Configure power delivery network # Set up global power/ground connections for net in design.getBlock().getNets(): if net.getSigType() == "POWER" or net.getSigType() == "GROUND": net.setSpecial() # Mark power/ground nets as special nets # Find existing power and ground nets or create if needed VDD_net = design.getBlock().findNet("VDD") VSS_net = design.getBlock().findNet("VSS") switched_power = None # No switched power domain in this design secondary = list() # No secondary power nets # Create VDD/VSS nets if they don't exist if VDD_net == None: VDD_net = odb.dbNet_create(design.getBlock(), "VDD") VDD_net.setSpecial() VDD_net.setSigType("POWER") if VSS_net == None: VSS_net = odb.dbNet_create(design.getBlock(), "VSS") VSS_net.setSpecial() VSS_net.setSigType("GROUND") # Connect power pins to global nets # Map standard VDD pins to power net for all instances design.getBlock().addGlobalConnect(region = None, instPattern = ".*", pinPattern = "^VDD$", net = VDD_net, do_connect = True) # Map peripheral domain VDD pins to power net design.getBlock().addGlobalConnect(region = None, instPattern = ".*", pinPattern = "^VDDPE$", net = VDD_net, do_connect = True) # Map core domain VDD pins to power net design.getBlock().addGlobalConnect(region = None, instPattern = ".*", pinPattern = "^VDDCE$", net = VDD_net, do_connect = True) # Map standard VSS pins to ground net design.getBlock().addGlobalConnect(region = None, instPattern = ".*", pinPattern = "^VSS$", net = VSS_net, do_connect = True) # Map VSS pins with 'E' suffix to ground net design.getBlock().addGlobalConnect(region = None, instPattern = ".*", pinPattern = "^VSSE$", net = VSS_net, do_connect = True) # Apply the global connections design.getBlock().globalConnect() # Configure power domains pdngen = design.getPdnGen() # Set core power domain with primary power/ground nets pdngen.setCoreDomain(power = VDD_net, switched_power = switched_power, ground = VSS_net, secondary = secondary) # Set via cut pitch to 0 μm pdn_cut_pitch = [design.micronToDBU(0) for i in range(2)] # Get routing layers for power ring connections to pads ring_connect_to_pad_layers = list() for layer in design.getTech().getDB().getTech().getLayers(): if layer.getType() == "ROUTING": ring_connect_to_pad_layers.append(layer) # Create power grid for standard cells domains = [pdngen.findDomain("Core")] # Set halo around macros for power grid routing halo = [design.micronToDBU(0) for i in range(4)] for domain in domains: # Create the main core grid structure pdngen.makeCoreGrid(domain = domain, name = "top", starts_with = pdn.GROUND, # Start with ground net pin_layers = [], generate_obstructions = [], powercell = None, powercontrol = None, powercontrolnetwork = "STAR") # Get metal layers for power grid implementation m1 = design.getTech().getDB().getTech().findLayer("metal1") m4 = design.getTech().getDB().getTech().findLayer("metal4") m7 = design.getTech().getDB().getTech().findLayer("metal7") m8 = design.getTech().getDB().getTech().findLayer("metal8") grid = pdngen.findGrid("top") for g in grid: # Create horizontal power straps on metal1 for standard cell power rail connections pdngen.makeFollowpin(grid = g, layer = m1, width = design.micronToDBU(0.07), # 0.07μm straps for standard cell rails extend = pdn.CORE) # Create power straps on metal4 with 1.2μm width and 6μm pitch pdngen.makeStrap(grid = g, layer = m4, width = design.micronToDBU(1.2), spacing = design.micronToDBU(1.2), pitch = design.micronToDBU(6), offset = design.micronToDBU(0), number_of_straps = 0, # Auto-calculate number of straps snap = False, starts_with = pdn.GRID, extend = pdn.CORE, nets = []) # Create power straps on metal7 with 1.4μm width and 10.8μm pitch pdngen.makeStrap(grid = g, layer = m7, width = design.micronToDBU(1.4), spacing = design.micronToDBU(1.4), pitch = design.micronToDBU(10.8), offset = design.micronToDBU(0), number_of_straps = 0, snap = False, starts_with = pdn.GRID, extend = pdn.CORE, nets = []) # Create power straps on metal7 with 1.4μm width and 10.8μm pitch pdngen.makeStrap(grid = g, layer = m8, width = design.micronToDBU(1.4), spacing = design.micronToDBU(1.4), pitch = design.micronToDBU(10.8), offset = design.micronToDBU(0), number_of_straps = 0, snap = False, starts_with = pdn.GRID, extend = pdn.BOUNDARY, nets = []) # Create via connections between power grid layers # Connect metal1 to metal4 pdngen.makeConnect(grid = g, layer0 = m1, layer1 = m4, cut_pitch_x = pdn_cut_pitch[0], cut_pitch_y = pdn_cut_pitch[1], vias = [], techvias = [], max_rows = 0, max_columns = 0, ongrid = [], split_cuts = dict(), dont_use_vias = "") # Connect metal4 to metal7 pdngen.makeConnect(grid = g, layer0 = m4, layer1 = m7, cut_pitch_x = pdn_cut_pitch[0], cut_pitch_y = pdn_cut_pitch[1], vias = [], techvias = [], max_rows = 0, max_columns = 0, ongrid = [], split_cuts = dict(), dont_use_vias = "") # Connect metal7 to metal8 pdngen.makeConnect(grid = g, layer0 = m7, layer1 = m8, cut_pitch_x = pdn_cut_pitch[0], cut_pitch_y = pdn_cut_pitch[1], vias = [], techvias = [], max_rows = 0, max_columns = 0, ongrid = [], split_cuts = dict(), dont_use_vias = "") # Create power grid for macro blocks # Define additional metal layers for macro connections macros = [inst for inst in design.getBlock().getInsts() if inst.getMaster().isBlock()] m5 = design.getTech().getDB().getTech().findLayer("metal5") m6 = design.getTech().getDB().getTech().findLayer("metal6") # Set PG ring config for macros macro_ring_width = [design.micronToDBU(1.5), design.micronToDBU(1.5)] macro_ring_spacing = [design.micronToDBU(1.5), design.micronToDBU(1.5)] macro_ring_core_offset = [design.micronToDBU(0) for i in range(4)] macro_ring_pad_offset = [design.micronToDBU(0) for i in range(4)] for i in range(len(macros)): # Create separate power grid for each macro instance for domain in domains: pdngen.makeInstanceGrid(domain = domain, name = "CORE_macro_grid_" + str(i), starts_with = pdn.GROUND, inst = macros[i], halo = halo, pg_pins_to_boundary = True, # Connect power/ground pins to boundary default_grid = False, generate_obstructions = [], is_bump = False) grid = pdngen.findGrid("CORE_macro_grid_" + str(i)) for g in grid: # Create power ring around macro using metal5 and metal6 pdngen.makeRing(grid = g, layer0 = m5, width0 = macro_ring_width[0], spacing0 = macro_ring_spacing[0], layer1 = m6, width1 = macro_ring_width[0], spacing1 = macro_ring_spacing[0], starts_with = pdn.GRID, offset = macro_ring_core_offset, pad_offset = macro_ring_pad_offset, extend = False, pad_pin_layers = macro_ring_connect_to_pad_layers, nets = []) # Create power straps on metal5 for macro connections pdngen.makeStrap(grid = g, layer = m5, width = design.micronToDBU(1.2), spacing = design.micronToDBU(1.2), pitch = design.micronToDBU(6), offset = design.micronToDBU(0), number_of_straps = 0, snap = True, # Snap to grid starts_with = pdn.GRID, extend = pdn.RINGS, nets = []) # Create power straps on metal6 for macro connections pdngen.makeStrap(grid = g, layer = m6, width = design.micronToDBU(1.2), spacing = design.micronToDBU(1.2), pitch = design.micronToDBU(6), offset = design.micronToDBU(0), number_of_straps = 0, snap = True, starts_with = pdn.GRID, extend = pdn.RINGS, nets = []) # Create via connections between macro power grid layers # Connect metal4 (from core grid) to metal5 (macro grid) pdngen.makeConnect(grid = g, layer0 = m4, layer1 = m5, cut_pitch_x = pdn_cut_pitch[0], cut_pitch_y = pdn_cut_pitch[1], vias = [], techvias = [], max_rows = 0, max_columns = 0, ongrid = [], split_cuts = dict(), dont_use_vias = "") # Connect metal5 to metal6 (macro grid layers) pdngen.makeConnect(grid = g, layer0 = m5, layer1 = m6, cut_pitch_x = pdn_cut_pitch[0], cut_pitch_y = pdn_cut_pitch[1], vias = [], techvias = [], max_rows = 0, max_columns = 0, ongrid = [], split_cuts = dict(), dont_use_vias = "") # Connect metal6 (macro grid) to metal7 (core grid) pdngen.makeConnect(grid = g, layer0 = m6, layer1 = m7, cut_pitch_x = pdn_cut_pitch[0], cut_pitch_y = pdn_cut_pitch[1], vias = [], techvias = [], max_rows = 0, max_columns = 0, ongrid = [], split_cuts = dict(), dont_use_vias = "") # Generate the final power delivery network pdngen.checkSetup() # Verify configuration pdngen.buildGrids(False) # Build the power grid pdngen.writeToDb(True, ) # Write power grid to the design database pdngen.resetShapes() # Reset temporary shapes # Configure and run clock tree synthesis design.evalTclString("set_propagated_clock [get_clocks {core_clock}]") # Set RC values for clock and signal nets design.evalTclString("set_wire_rc -clock -resistance 0.03574 -capacitance 0.07516") design.evalTclString("set_wire_rc -signal -resistance 0.03574 -capacitance 0.07516") cts = design.getTritonCts() parms = cts.getParms() parms.setWireSegmentUnit(20) # Configure clock buffers cts.setBufferList("BUF_X2") cts.setRootBuffer("BUF_X2") cts.setSinkBuffer("BUF_X2") cts.runTritonCts() # Run final detailed placement site = design.getBlock().getRows()[0].getSite() max_disp_x = int(design.micronToDBU(1) / site.getWidth()) max_disp_y = int(design.micronToDBU(3) / site.getHeight()) design.getOpendp().detailedPlacement(max_disp_x, max_disp_y, "", False) import openroad as ord # Insert filler cells db = ord.get_db() filler_masters = list() # filler cells' naming convention filler_cells_prefix = "FILLCELL_" for lib in db.getLibs(): for master in lib.getMasters(): if master.getType() == "CORE_SPACER": filler_masters.append(master) if len(filler_masters) == 0: print("no filler cells in library!") else: design.getOpendp().fillerPlacement(filler_masters = filler_masters, prefix = filler_cells_prefix, verbose = False) # Configure and run global routing # Set routing layer ranges for signal and clock nets signal_low_layer = design.getTech().getDB().getTech().findLayer("metal1").getRoutingLevel() signal_high_layer = design.getTech().getDB().getTech().findLayer("metal7").getRoutingLevel() clk_low_layer = design.getTech().getDB().getTech().findLayer("metal1").getRoutingLevel() clk_high_layer = design.getTech().getDB().getTech().findLayer("metal7").getRoutingLevel() grt = design.getGlobalRouter() grt.setMinRoutingLayer(signal_low_layer) grt.setMaxRoutingLayer(signal_high_layer) grt.setMinLayerForClock(clk_low_layer) grt.setMaxLayerForClock(clk_high_layer) grt.setAdjustment(0.5) grt.setVerbose(True) grt.globalRoute(True) import drt # Configure and run detailed routing drter = design.getTritonRoute() params = drt.ParamStruct() params.outputMazeFile = "" params.outputDrcFile = "" params.outputCmapFile = "" params.outputGuideCoverageFile = "" params.dbProcessNode = "" params.enableViaGen = True params.drouteEndIter = 1 params.viaInPinBottomLayer = "" params.viaInPinTopLayer = "" params.orSeed = -1 params.orK = 0 params.bottomRoutingLayer = "metal1" params.topRoutingLayer = "metal7" params.verbose = 1 params.cleanPatches = True params.doPa = True params.singleStepDR = False params.minAccessPoints = 1 params.saveGuideUpdates = False drter.setParams(params) drter.main() import psm # Run static IR drop analysis psm_obj = design.getPDNSim() timing = Timing(design) source_types = [psm.GeneratedSourceType_FULL, psm.GeneratedSourceType_STRAPS, psm.GeneratedSourceType_BUMPS] # Analyze VDD power grid IR drop psm_obj.analyzePowerGrid(net = design.getBlock().findNet("VDD"), enable_em = False, corner = timing.getCorners()[0], use_prev_solution = False, em_file = "", error_file = "", voltage_source_file = "", voltage_file = "", source_type = source_types[2]) design.evalTclString("report_power")
from openroad import Tech, Design, Timing from pathlib import Path # Initialize OpenROAD objects and read technology files tech = Tech() # Set paths to library and design files libDir = Path("../Design/nangate45/lib") lefDir = Path("../Design/nangate45/lef") designDir = Path("../Design/") design_top_module_name = "gcd" # Read all liberty (.lib) and LEF files from the library directories libFiles = libDir.glob("*.lib") techLefFiles = lefDir.glob("*.tech.lef") lefFiles = lefDir.glob('*.lef') # Load liberty timing libraries for libFile in libFiles: tech.readLiberty(libFile.as_posix()) # Load technology and cell LEF files for techLefFile in techLefFiles: tech.readLef(techLefFile.as_posix()) for lefFile in lefFiles: tech.readLef(lefFile.as_posix()) # Create design and read Verilog netlist design = Design(tech) verilogFile = designDir/str("1_synth.v") design.readVerilog(verilogFile.as_posix()) design.link(design_top_module_name) # Configure clock constraints # Create 20ns period clock on clk port design.evalTclString("create_clock -period 20 [get_ports clk] -name core_clock") design.evalTclString("set_propagated_clock [get_clocks {core_clock}]") import odb # Initialize floorplan with core and die area floorplan = design.getFloorplan() # Set die area to 60um x 50um die_area = odb.Rect(design.micronToDBU(0), design.micronToDBU(0), design.micronToDBU(60), design.micronToDBU(50)) # Set core area to 50um x 40um with 5um margins core_area = odb.Rect(design.micronToDBU(5), design.micronToDBU(5), design.micronToDBU(55), design.micronToDBU(45)) # Initialize floorplan with FreePDK45 site site = floorplan.findSite("FreePDK45_38x28_10R_NP_162NW_34O") floorplan.initFloorplan(die_area, core_area, site) floorplan.makeTracks() # Configure and run I/O pin placement params = design.getIOPlacer().getParameters() params.setRandSeed(42) params.setMinDistanceInTracks(False) params.setMinDistance(design.micronToDBU(0)) params.setCornerAvoidance(design.micronToDBU(0)) # Place I/O pins on metal8 (horizontal) and metal9 (vertical) layers design.getIOPlacer().addHorLayer(design.getTech().getDB().getTech().findLayer("metal8")) design.getIOPlacer().addVerLayer(design.getTech().getDB().getTech().findLayer("metal9")) IOPlacer_random_mode = True design.getIOPlacer().runAnnealing(IOPlacer_random_mode) # Place macro blocks if present macros = [inst for inst in design.getBlock().getInsts() if inst.getMaster().isBlock()] if len(macros) > 0: mpl = design.getMacroPlacer() block = design.getBlock() core = block.getCoreArea() mpl.place( num_threads = 64, max_num_macro = len(macros)//8, min_num_macro = 0, max_num_inst = 0, min_num_inst = 0, tolerance = 0.1, max_num_level = 2, coarsening_ratio = 10.0, large_net_threshold = 50, signature_net_threshold = 50, halo_width = 2.0, halo_height = 2.0, fence_lx = block.dbuToMicrons(core.xMin()), fence_ly = block.dbuToMicrons(core.yMin()), fence_ux = block.dbuToMicrons(core.xMax()), fence_uy = block.dbuToMicrons(core.yMax()), area_weight = 0.1, outline_weight = 100.0, wirelength_weight = 100.0, guidance_weight = 10.0, fence_weight = 10.0, boundary_weight = 50.0, notch_weight = 10.0, macro_blockage_weight = 10.0, pin_access_th = 0.0, target_util = 0.25, target_dead_space = 0.05, min_ar = 0.33, snap_layer = 4, bus_planning_flag = False, report_directory = "" ) # Configure and run global placement gpl = design.getReplace() gpl.setTimingDrivenMode(False) gpl.setRoutabilityDrivenMode(True) gpl.setUniformTargetDensityMode(True) # Limit initial placement iterations and set density penalty gpl.setInitialPlaceMaxIter(10) gpl.setInitDensityPenalityFactor(0.05) gpl.doInitialPlace(threads = 4) gpl.doNesterovPlace(threads = 4) gpl.reset() # Run initial detailed placement site = design.getBlock().getRows()[0].getSite() # Allow 1um x-displacement and 3um y-displacement max_disp_x = int(design.micronToDBU(1)) max_disp_y = int(design.micronToDBU(3)) # Remove filler cells to be able to move the cells design.getOpendp().removeFillers() design.getOpendp().detailedPlacement(max_disp_x, max_disp_y, "", False) import pdn, odb # Configure power delivery network # Set up global power/ground connections for net in design.getBlock().getNets(): if net.getSigType() == "POWER" or net.getSigType() == "GROUND": net.setSpecial() # Mark power/ground nets as special nets # Find existing power and ground nets or create if needed VDD_net = design.getBlock().findNet("VDD") VSS_net = design.getBlock().findNet("VSS") switched_power = None # No switched power domain in this design secondary = list() # No secondary power nets # Create VDD/VSS nets if they don't exist if VDD_net == None: VDD_net = odb.dbNet_create(design.getBlock(), "VDD") VDD_net.setSpecial() VDD_net.setSigType("POWER") if VSS_net == None: VSS_net = odb.dbNet_create(design.getBlock(), "VSS") VSS_net.setSpecial() VSS_net.setSigType("GROUND") # Connect power pins to global nets # Map standard VDD pins to power net for all instances design.getBlock().addGlobalConnect(region = None, instPattern = ".*", pinPattern = "^VDD$", net = VDD_net, do_connect = True) # Map peripheral domain VDD pins to power net design.getBlock().addGlobalConnect(region = None, instPattern = ".*", pinPattern = "^VDDPE$", net = VDD_net, do_connect = True) # Map core domain VDD pins to power net design.getBlock().addGlobalConnect(region = None, instPattern = ".*", pinPattern = "^VDDCE$", net = VDD_net, do_connect = True) # Map standard VSS pins to ground net design.getBlock().addGlobalConnect(region = None, instPattern = ".*", pinPattern = "^VSS$", net = VSS_net, do_connect = True) # Map VSS pins with 'E' suffix to ground net design.getBlock().addGlobalConnect(region = None, instPattern = ".*", pinPattern = "^VSSE$", net = VSS_net, do_connect = True) # Apply the global connections design.getBlock().globalConnect() # Configure power domains pdngen = design.getPdnGen() # Set core power domain with primary power/ground nets pdngen.setCoreDomain(power = VDD_net, switched_power = switched_power, ground = VSS_net, secondary = secondary) # Set via cut pitch to 0 μm pdn_cut_pitch = [design.micronToDBU(0) for i in range(2)] # Get routing layers for power ring connections to pads ring_connect_to_pad_layers = list() for layer in design.getTech().getDB().getTech().getLayers(): if layer.getType() == "ROUTING": ring_connect_to_pad_layers.append(layer) # Create power grid for standard cells domains = [pdngen.findDomain("Core")] # Set halo around macros for power grid routing halo = [design.micronToDBU(0) for i in range(4)] for domain in domains: # Create the main core grid structure pdngen.makeCoreGrid(domain = domain, name = "top", starts_with = pdn.GROUND, # Start with ground net pin_layers = [], generate_obstructions = [], powercell = None, powercontrol = None, powercontrolnetwork = "STAR") # Get metal layers for power grid implementation m1 = design.getTech().getDB().getTech().findLayer("metal1") m4 = design.getTech().getDB().getTech().findLayer("metal4") m7 = design.getTech().getDB().getTech().findLayer("metal7") m8 = design.getTech().getDB().getTech().findLayer("metal8") grid = pdngen.findGrid("top") for g in grid: # Create horizontal power straps on metal1 for standard cell power rail connections pdngen.makeFollowpin(grid = g, layer = m1, width = design.micronToDBU(0.07), # 0.07μm straps for standard cell rails extend = pdn.CORE) # Create power straps on metal4 with 1.2μm width and 6μm pitch pdngen.makeStrap(grid = g, layer = m4, width = design.micronToDBU(1.2), spacing = design.micronToDBU(1.2), pitch = design.micronToDBU(6), offset = design.micronToDBU(0), number_of_straps = 0, # Auto-calculate number of straps snap = False, starts_with = pdn.GRID, extend = pdn.CORE, nets = []) # Create power straps on metal7 with 1.4μm width and 10.8μm pitch pdngen.makeStrap(grid = g, layer = m7, width = design.micronToDBU(1.4), spacing = design.micronToDBU(1.4), pitch = design.micronToDBU(10.8), offset = design.micronToDBU(0), number_of_straps = 0, snap = False, starts_with = pdn.GRID, extend = pdn.CORE, nets = []) # Create power straps on metal7 with 1.4μm width and 10.8μm pitch pdngen.makeStrap(grid = g, layer = m8, width = design.micronToDBU(1.4), spacing = design.micronToDBU(1.4), pitch = design.micronToDBU(10.8), offset = design.micronToDBU(0), number_of_straps = 0, snap = False, starts_with = pdn.GRID, extend = pdn.BOUNDARY, nets = []) # Create via connections between power grid layers # Connect metal1 to metal4 pdngen.makeConnect(grid = g, layer0 = m1, layer1 = m4, cut_pitch_x = pdn_cut_pitch[0], cut_pitch_y = pdn_cut_pitch[1], vias = [], techvias = [], max_rows = 0, max_columns = 0, ongrid = [], split_cuts = dict(), dont_use_vias = "") # Connect metal4 to metal7 pdngen.makeConnect(grid = g, layer0 = m4, layer1 = m7, cut_pitch_x = pdn_cut_pitch[0], cut_pitch_y = pdn_cut_pitch[1], vias = [], techvias = [], max_rows = 0, max_columns = 0, ongrid = [], split_cuts = dict(), dont_use_vias = "") # Connect metal7 to metal8 pdngen.makeConnect(grid = g, layer0 = m7, layer1 = m8, cut_pitch_x = pdn_cut_pitch[0], cut_pitch_y = pdn_cut_pitch[1], vias = [], techvias = [], max_rows = 0, max_columns = 0, ongrid = [], split_cuts = dict(), dont_use_vias = "") # Create power grid for macro blocks # Define additional metal layers for macro connections macros = [inst for inst in design.getBlock().getInsts() if inst.getMaster().isBlock()] m5 = design.getTech().getDB().getTech().findLayer("metal5") m6 = design.getTech().getDB().getTech().findLayer("metal6") for i in range(len(macros)): # Create separate power grid for each macro instance for domain in domains: pdngen.makeInstanceGrid(domain = domain, name = "CORE_macro_grid_" + str(i), starts_with = pdn.GROUND, inst = macros[i], halo = halo, pg_pins_to_boundary = True, # Connect power/ground pins to boundary default_grid = False, generate_obstructions = [], is_bump = False) grid = pdngen.findGrid("CORE_macro_grid_" + str(i)) for g in grid: # Create power straps on metal5 for macro connections pdngen.makeStrap(grid = g, layer = m5, width = design.micronToDBU(1.2), spacing = design.micronToDBU(1.2), pitch = design.micronToDBU(6), offset = design.micronToDBU(0), number_of_straps = 0, snap = True, # Snap to grid starts_with = pdn.GRID, extend = pdn.CORE, nets = []) # Create power straps on metal6 for macro connections pdngen.makeStrap(grid = g, layer = m6, width = design.micronToDBU(1.2), spacing = design.micronToDBU(1.2), pitch = design.micronToDBU(6), offset = design.micronToDBU(0), number_of_straps = 0, snap = True, starts_with = pdn.GRID, extend = pdn.CORE, nets = []) # Create via connections between macro power grid layers # Connect metal4 (from core grid) to metal5 (macro grid) pdngen.makeConnect(grid = g, layer0 = m4, layer1 = m5, cut_pitch_x = pdn_cut_pitch[0], cut_pitch_y = pdn_cut_pitch[1], vias = [], techvias = [], max_rows = 0, max_columns = 0, ongrid = [], split_cuts = dict(), dont_use_vias = "") # Connect metal5 to metal6 (macro grid layers) pdngen.makeConnect(grid = g, layer0 = m5, layer1 = m6, cut_pitch_x = pdn_cut_pitch[0], cut_pitch_y = pdn_cut_pitch[1], vias = [], techvias = [], max_rows = 0, max_columns = 0, ongrid = [], split_cuts = dict(), dont_use_vias = "") # Connect metal6 (macro grid) to metal7 (core grid) pdngen.makeConnect(grid = g, layer0 = m6, layer1 = m7, cut_pitch_x = pdn_cut_pitch[0], cut_pitch_y = pdn_cut_pitch[1], vias = [], techvias = [], max_rows = 0, max_columns = 0, ongrid = [], split_cuts = dict(), dont_use_vias = "") # Generate the final power delivery network pdngen.checkSetup() # Verify configuration pdngen.buildGrids(False) # Build the power grid pdngen.writeToDb(True, ) # Write power grid to the design database pdngen.resetShapes() # Reset temporary shapes # Configure and run clock tree synthesis design.evalTclString("set_propagated_clock [get_clocks {core_clock}]") # Set RC values for clock and signal nets design.evalTclString("set_wire_rc -clock -resistance 0.03574 -capacitance 0.07516") design.evalTclString("set_wire_rc -signal -resistance 0.03574 -capacitance 0.07516") cts = design.getTritonCts() parms = cts.getParms() parms.setWireSegmentUnit(20) # Configure clock buffers cts.setBufferList("BUF_X2") cts.setRootBuffer("BUF_X2") cts.setSinkBuffer("BUF_X2") cts.runTritonCts() # Run final detailed placement site = design.getBlock().getRows()[0].getSite() max_disp_x = int(design.micronToDBU(1) / site.getWidth()) max_disp_y = int(design.micronToDBU(3) / site.getHeight()) design.getOpendp().detailedPlacement(max_disp_x, max_disp_y, "", False) import openroad as ord # Insert filler cells db = ord.get_db() filler_masters = list() # filler cells' naming convention filler_cells_prefix = "FILLCELL_" for lib in db.getLibs(): for master in lib.getMasters(): if master.getType() == "CORE_SPACER": filler_masters.append(master) if len(filler_masters) == 0: print("no filler cells in library!") else: design.getOpendp().fillerPlacement(filler_masters = filler_masters, prefix = filler_cells_prefix, verbose = False) # Configure and run global routing # Set routing layer ranges for signal and clock nets signal_low_layer = design.getTech().getDB().getTech().findLayer("metal1").getRoutingLevel() signal_high_layer = design.getTech().getDB().getTech().findLayer("metal7").getRoutingLevel() clk_low_layer = design.getTech().getDB().getTech().findLayer("metal1").getRoutingLevel() clk_high_layer = design.getTech().getDB().getTech().findLayer("metal7").getRoutingLevel() grt = design.getGlobalRouter() grt.setMinRoutingLayer(signal_low_layer) grt.setMaxRoutingLayer(signal_high_layer) grt.setMinLayerForClock(clk_low_layer) grt.setMaxLayerForClock(clk_high_layer) grt.setAdjustment(0.5) grt.setVerbose(True) grt.globalRoute(True) import drt # Configure and run detailed routing drter = design.getTritonRoute() params = drt.ParamStruct() params.outputMazeFile = "" params.outputDrcFile = "" params.outputCmapFile = "" params.outputGuideCoverageFile = "" params.dbProcessNode = "" params.enableViaGen = True params.drouteEndIter = 1 params.viaInPinBottomLayer = "" params.viaInPinTopLayer = "" params.orSeed = -1 params.orK = 0 params.bottomRoutingLayer = "metal1" params.topRoutingLayer = "metal7" params.verbose = 1 params.cleanPatches = True params.doPa = True params.singleStepDR = False params.minAccessPoints = 1 params.saveGuideUpdates = False drter.setParams(params) drter.main() # Write final odb file design.writeDb("final.odb")
from openroad import Tech, Design, Timing from pathlib import Path # Initialize OpenROAD objects and read technology files tech = Tech() # Set paths to library and design files libDir = Path("../Design/nangate45/lib") lefDir = Path("../Design/nangate45/lef") designDir = Path("../Design/") design_top_module_name = "gcd" # Read all liberty (.lib) and LEF files from the library directories libFiles = libDir.glob("*.lib") techLefFiles = lefDir.glob("*.tech.lef") lefFiles = lefDir.glob('*.lef') # Load liberty timing libraries for libFile in libFiles: tech.readLiberty(libFile.as_posix()) # Load technology and cell LEF files for techLefFile in techLefFiles: tech.readLef(techLefFile.as_posix()) for lefFile in lefFiles: tech.readLef(lefFile.as_posix()) # Create design and read Verilog netlist design = Design(tech) verilogFile = designDir/str("1_synth.v") design.readVerilog(verilogFile.as_posix()) design.link(design_top_module_name) # Configure clock constraints # Create 20ns period clock on clk port design.evalTclString("create_clock -period 20 [get_ports clk] -name core_clock") design.evalTclString("set_propagated_clock [get_clocks {core_clock}]") import odb # Initialize floorplan with core and die area floorplan = design.getFloorplan() # Set die area to 60um x 50um die_area = odb.Rect(design.micronToDBU(0), design.micronToDBU(0), design.micronToDBU(60), design.micronToDBU(50)) # Set core area to 50um x 40um with 5um margins core_area = odb.Rect(design.micronToDBU(5), design.micronToDBU(5), design.micronToDBU(55), design.micronToDBU(45)) # Initialize floorplan with FreePDK45 site site = floorplan.findSite("FreePDK45_38x28_10R_NP_162NW_34O") floorplan.initFloorplan(die_area, core_area, site) floorplan.makeTracks() # Configure and run I/O pin placement params = design.getIOPlacer().getParameters() params.setRandSeed(42) params.setMinDistanceInTracks(False) params.setMinDistance(design.micronToDBU(0)) params.setCornerAvoidance(design.micronToDBU(0)) # Place I/O pins on metal8 (horizontal) and metal9 (vertical) layers design.getIOPlacer().addHorLayer(design.getTech().getDB().getTech().findLayer("metal8")) design.getIOPlacer().addVerLayer(design.getTech().getDB().getTech().findLayer("metal9")) IOPlacer_random_mode = True design.getIOPlacer().runAnnealing(IOPlacer_random_mode) # Place macro blocks if present macros = [inst for inst in design.getBlock().getInsts() if inst.getMaster().isBlock()] if len(macros) > 0: mpl = design.getMacroPlacer() block = design.getBlock() core = block.getCoreArea() mpl.place( num_threads = 64, max_num_macro = len(macros)//8, min_num_macro = 0, max_num_inst = 0, min_num_inst = 0, tolerance = 0.1, max_num_level = 2, coarsening_ratio = 10.0, large_net_threshold = 50, signature_net_threshold = 50, halo_width = 2.0, halo_height = 2.0, fence_lx = block.dbuToMicrons(core.xMin()), fence_ly = block.dbuToMicrons(core.yMin()), fence_ux = block.dbuToMicrons(core.xMax()), fence_uy = block.dbuToMicrons(core.yMax()), area_weight = 0.1, outline_weight = 100.0, wirelength_weight = 100.0, guidance_weight = 10.0, fence_weight = 10.0, boundary_weight = 50.0, notch_weight = 10.0, macro_blockage_weight = 10.0, pin_access_th = 0.0, target_util = 0.25, target_dead_space = 0.05, min_ar = 0.33, snap_layer = 4, bus_planning_flag = False, report_directory = "" ) # Configure and run global placement gpl = design.getReplace() gpl.setTimingDrivenMode(False) gpl.setRoutabilityDrivenMode(True) gpl.setUniformTargetDensityMode(True) # Limit initial placement iterations and set density penalty gpl.setInitialPlaceMaxIter(10) gpl.setInitDensityPenalityFactor(0.05) gpl.doInitialPlace(threads = 4) gpl.doNesterovPlace(threads = 4) gpl.reset() # Run initial detailed placement site = design.getBlock().getRows()[0].getSite() # Allow 1um x-displacement and 3um y-displacement max_disp_x = int(design.micronToDBU(1)) max_disp_y = int(design.micronToDBU(3)) # Remove filler cells to be able to move the cells design.getOpendp().removeFillers() design.getOpendp().detailedPlacement(max_disp_x, max_disp_y, "", False) import pdn, odb # Configure power delivery network # Set up global power/ground connections for net in design.getBlock().getNets(): if net.getSigType() == "POWER" or net.getSigType() == "GROUND": net.setSpecial() # Mark power/ground nets as special nets # Find existing power and ground nets or create if needed VDD_net = design.getBlock().findNet("VDD") VSS_net = design.getBlock().findNet("VSS") switched_power = None # No switched power domain in this design secondary = list() # No secondary power nets # Create VDD/VSS nets if they don't exist if VDD_net == None: VDD_net = odb.dbNet_create(design.getBlock(), "VDD") VDD_net.setSpecial() VDD_net.setSigType("POWER") if VSS_net == None: VSS_net = odb.dbNet_create(design.getBlock(), "VSS") VSS_net.setSpecial() VSS_net.setSigType("GROUND") # Connect power pins to global nets # Map standard VDD pins to power net for all instances design.getBlock().addGlobalConnect(region = None, instPattern = ".*", pinPattern = "^VDD$", net = VDD_net, do_connect = True) # Map peripheral domain VDD pins to power net design.getBlock().addGlobalConnect(region = None, instPattern = ".*", pinPattern = "^VDDPE$", net = VDD_net, do_connect = True) # Map core domain VDD pins to power net design.getBlock().addGlobalConnect(region = None, instPattern = ".*", pinPattern = "^VDDCE$", net = VDD_net, do_connect = True) # Map standard VSS pins to ground net design.getBlock().addGlobalConnect(region = None, instPattern = ".*", pinPattern = "^VSS$", net = VSS_net, do_connect = True) # Map VSS pins with 'E' suffix to ground net design.getBlock().addGlobalConnect(region = None, instPattern = ".*", pinPattern = "^VSSE$", net = VSS_net, do_connect = True) # Apply the global connections design.getBlock().globalConnect() # Configure power domains pdngen = design.getPdnGen() # Set core power domain with primary power/ground nets pdngen.setCoreDomain(power = VDD_net, switched_power = switched_power, ground = VSS_net, secondary = secondary) # Set via cut pitch to 0 μm pdn_cut_pitch = [design.micronToDBU(0) for i in range(2)] # Get routing layers for power ring connections to pads ring_connect_to_pad_layers = list() for layer in design.getTech().getDB().getTech().getLayers(): if layer.getType() == "ROUTING": ring_connect_to_pad_layers.append(layer) # Create power grid for standard cells domains = [pdngen.findDomain("Core")] # Set halo around macros for power grid routing halo = [design.micronToDBU(0) for i in range(4)] for domain in domains: # Create the main core grid structure pdngen.makeCoreGrid(domain = domain, name = "top", starts_with = pdn.GROUND, # Start with ground net pin_layers = [], generate_obstructions = [], powercell = None, powercontrol = None, powercontrolnetwork = "STAR") # Get metal layers for power grid implementation m1 = design.getTech().getDB().getTech().findLayer("metal1") m4 = design.getTech().getDB().getTech().findLayer("metal4") m7 = design.getTech().getDB().getTech().findLayer("metal7") m8 = design.getTech().getDB().getTech().findLayer("metal8") grid = pdngen.findGrid("top") for g in grid: # Create horizontal power straps on metal1 for standard cell power rail connections pdngen.makeFollowpin(grid = g, layer = m1, width = design.micronToDBU(0.07), # 0.07μm straps for standard cell rails extend = pdn.CORE) # Create power straps on metal4 with 1.2μm width and 6μm pitch pdngen.makeStrap(grid = g, layer = m4, width = design.micronToDBU(1.2), spacing = design.micronToDBU(1.2), pitch = design.micronToDBU(6), offset = design.micronToDBU(0), number_of_straps = 0, # Auto-calculate number of straps snap = False, starts_with = pdn.GRID, extend = pdn.CORE, nets = []) # Create power straps on metal7 with 1.4μm width and 10.8μm pitch pdngen.makeStrap(grid = g, layer = m7, width = design.micronToDBU(1.4), spacing = design.micronToDBU(1.4), pitch = design.micronToDBU(10.8), offset = design.micronToDBU(0), number_of_straps = 0, snap = False, starts_with = pdn.GRID, extend = pdn.CORE, nets = []) # Create power straps on metal7 with 1.4μm width and 10.8μm pitch pdngen.makeStrap(grid = g, layer = m8, width = design.micronToDBU(1.4), spacing = design.micronToDBU(1.4), pitch = design.micronToDBU(10.8), offset = design.micronToDBU(0), number_of_straps = 0, snap = False, starts_with = pdn.GRID, extend = pdn.BOUNDARY, nets = []) # Create via connections between power grid layers # Connect metal1 to metal4 pdngen.makeConnect(grid = g, layer0 = m1, layer1 = m4, cut_pitch_x = pdn_cut_pitch[0], cut_pitch_y = pdn_cut_pitch[1], vias = [], techvias = [], max_rows = 0, max_columns = 0, ongrid = [], split_cuts = dict(), dont_use_vias = "") # Connect metal4 to metal7 pdngen.makeConnect(grid = g, layer0 = m4, layer1 = m7, cut_pitch_x = pdn_cut_pitch[0], cut_pitch_y = pdn_cut_pitch[1], vias = [], techvias = [], max_rows = 0, max_columns = 0, ongrid = [], split_cuts = dict(), dont_use_vias = "") # Connect metal7 to metal8 pdngen.makeConnect(grid = g, layer0 = m7, layer1 = m8, cut_pitch_x = pdn_cut_pitch[0], cut_pitch_y = pdn_cut_pitch[1], vias = [], techvias = [], max_rows = 0, max_columns = 0, ongrid = [], split_cuts = dict(), dont_use_vias = "") # Create power grid for macro blocks # Define additional metal layers for macro connections macros = [inst for inst in design.getBlock().getInsts() if inst.getMaster().isBlock()] m5 = design.getTech().getDB().getTech().findLayer("metal5") m6 = design.getTech().getDB().getTech().findLayer("metal6") for i in range(len(macros)): # Create separate power grid for each macro instance for domain in domains: pdngen.makeInstanceGrid(domain = domain, name = "CORE_macro_grid_" + str(i), starts_with = pdn.GROUND, inst = macros[i], halo = halo, pg_pins_to_boundary = True, # Connect power/ground pins to boundary default_grid = False, generate_obstructions = [], is_bump = False) grid = pdngen.findGrid("CORE_macro_grid_" + str(i)) for g in grid: # Create power straps on metal5 for macro connections pdngen.makeStrap(grid = g, layer = m5, width = design.micronToDBU(1.2), spacing = design.micronToDBU(1.2), pitch = design.micronToDBU(6), offset = design.micronToDBU(0), number_of_straps = 0, snap = True, # Snap to grid starts_with = pdn.GRID, extend = pdn.CORE, nets = []) # Create power straps on metal6 for macro connections pdngen.makeStrap(grid = g, layer = m6, width = design.micronToDBU(1.2), spacing = design.micronToDBU(1.2), pitch = design.micronToDBU(6), offset = design.micronToDBU(0), number_of_straps = 0, snap = True, starts_with = pdn.GRID, extend = pdn.CORE, nets = []) # Create via connections between macro power grid layers # Connect metal4 (from core grid) to metal5 (macro grid) pdngen.makeConnect(grid = g, layer0 = m4, layer1 = m5, cut_pitch_x = pdn_cut_pitch[0], cut_pitch_y = pdn_cut_pitch[1], vias = [], techvias = [], max_rows = 0, max_columns = 0, ongrid = [], split_cuts = dict(), dont_use_vias = "") # Connect metal5 to metal6 (macro grid layers) pdngen.makeConnect(grid = g, layer0 = m5, layer1 = m6, cut_pitch_x = pdn_cut_pitch[0], cut_pitch_y = pdn_cut_pitch[1], vias = [], techvias = [], max_rows = 0, max_columns = 0, ongrid = [], split_cuts = dict(), dont_use_vias = "") # Connect metal6 (macro grid) to metal7 (core grid) pdngen.makeConnect(grid = g, layer0 = m6, layer1 = m7, cut_pitch_x = pdn_cut_pitch[0], cut_pitch_y = pdn_cut_pitch[1], vias = [], techvias = [], max_rows = 0, max_columns = 0, ongrid = [], split_cuts = dict(), dont_use_vias = "") # Generate the final power delivery network pdngen.checkSetup() # Verify configuration pdngen.buildGrids(False) # Build the power grid pdngen.writeToDb(True, ) # Write power grid to the design database pdngen.resetShapes() # Reset temporary shapes # Configure and run clock tree synthesis design.evalTclString("set_propagated_clock [get_clocks {core_clock}]") # Set RC values for clock and signal nets design.evalTclString("set_wire_rc -clock -resistance 0.03574 -capacitance 0.07516") design.evalTclString("set_wire_rc -signal -resistance 0.03574 -capacitance 0.07516") cts = design.getTritonCts() parms = cts.getParms() parms.setWireSegmentUnit(20) # Configure clock buffers cts.setBufferList("BUF_X2") cts.setRootBuffer("BUF_X2") cts.setSinkBuffer("BUF_X2") cts.runTritonCts() # Run final detailed placement site = design.getBlock().getRows()[0].getSite() max_disp_x = int(design.micronToDBU(1) / site.getWidth()) max_disp_y = int(design.micronToDBU(3) / site.getHeight()) design.getOpendp().detailedPlacement(max_disp_x, max_disp_y, "", False) import openroad as ord # Insert filler cells db = ord.get_db() filler_masters = list() # filler cells' naming convention filler_cells_prefix = "FILLCELL_" for lib in db.getLibs(): for master in lib.getMasters(): if master.getType() == "CORE_SPACER": filler_masters.append(master) if len(filler_masters) == 0: print("no filler cells in library!") else: design.getOpendp().fillerPlacement(filler_masters = filler_masters, prefix = filler_cells_prefix, verbose = False) # Configure and run global routing # Set routing layer ranges for signal and clock nets signal_low_layer = design.getTech().getDB().getTech().findLayer("metal1").getRoutingLevel() signal_high_layer = design.getTech().getDB().getTech().findLayer("metal7").getRoutingLevel() clk_low_layer = design.getTech().getDB().getTech().findLayer("metal1").getRoutingLevel() clk_high_layer = design.getTech().getDB().getTech().findLayer("metal7").getRoutingLevel() grt = design.getGlobalRouter() grt.setMinRoutingLayer(signal_low_layer) grt.setMaxRoutingLayer(signal_high_layer) grt.setMinLayerForClock(clk_low_layer) grt.setMaxLayerForClock(clk_high_layer) grt.setAdjustment(0.5) grt.setVerbose(True) grt.globalRoute(True) # Write final DEF file design.writeDef("final.def") # Write final odb file design.writeDb("final.odb")
from openroad import Tech, Design, Timing from pathlib import Path # Initialize OpenROAD objects and read technology files tech = Tech() # Set paths to library and design files libDir = Path("../Design/nangate45/lib") lefDir = Path("../Design/nangate45/lef") designDir = Path("../Design/") design_top_module_name = "gcd" # Read all liberty (.lib) and LEF files from the library directories libFiles = libDir.glob("*.lib") techLefFiles = lefDir.glob("*.tech.lef") lefFiles = lefDir.glob('*.lef') # Load liberty timing libraries for libFile in libFiles: tech.readLiberty(libFile.as_posix()) # Load technology and cell LEF files for techLefFile in techLefFiles: tech.readLef(techLefFile.as_posix()) for lefFile in lefFiles: tech.readLef(lefFile.as_posix()) # Create design and read Verilog netlist design = Design(tech) verilogFile = designDir/str("1_synth.v") design.readVerilog(verilogFile.as_posix()) design.link(design_top_module_name) # Configure clock constraints # Create 20ns period clock on clk port design.evalTclString("create_clock -period 20 [get_ports clk] -name core_clock") design.evalTclString("set_propagated_clock [get_clocks {core_clock}]") # Initialize floorplan with core and die area floorplan = design.getFloorplan() # Set die area to 60um x 50um # Initialize floorplan with FreePDK45 site site = floorplan.findSite("FreePDK45_38x28_10R_NP_162NW_34O") utilization = 0.5 aspect_ratio = 1.0 leftSpace = design.micronToDBU(10) rightSpace = design.micronToDBU(10) topSpace = design.micronToDBU(10) bottomSpace = design.micronToDBU(10) floorplan.initFloorplan(utilization, aspect_ratio, bottomSpace, topSpace, leftSpace, rightSpace, site) floorplan.makeTracks() # Configure and run I/O pin placement params = design.getIOPlacer().getParameters() params.setRandSeed(42) params.setMinDistanceInTracks(False) params.setMinDistance(design.micronToDBU(0)) params.setCornerAvoidance(design.micronToDBU(0)) # Place I/O pins on metal8 (horizontal) and metal9 (vertical) layers design.getIOPlacer().addHorLayer(design.getTech().getDB().getTech().findLayer("metal8")) design.getIOPlacer().addVerLayer(design.getTech().getDB().getTech().findLayer("metal9")) IOPlacer_random_mode = True design.getIOPlacer().runAnnealing(IOPlacer_random_mode) # Place macro blocks if present macros = [inst for inst in design.getBlock().getInsts() if inst.getMaster().isBlock()] if len(macros) > 0: mpl = design.getMacroPlacer() block = design.getBlock() core = block.getCoreArea() mpl.place( num_threads = 64, max_num_macro = len(macros)//8, min_num_macro = 0, max_num_inst = 0, min_num_inst = 0, tolerance = 0.1, max_num_level = 2, coarsening_ratio = 10.0, large_net_threshold = 50, signature_net_threshold = 50, halo_width = 2.0, halo_height = 2.0, fence_lx = block.dbuToMicrons(core.xMin()), fence_ly = block.dbuToMicrons(core.yMin()), fence_ux = block.dbuToMicrons(core.xMax()), fence_uy = block.dbuToMicrons(core.yMax()), area_weight = 0.1, outline_weight = 100.0, wirelength_weight = 100.0, guidance_weight = 10.0, fence_weight = 10.0, boundary_weight = 50.0, notch_weight = 10.0, macro_blockage_weight = 10.0, pin_access_th = 0.0, target_util = 0.25, target_dead_space = 0.05, min_ar = 0.33, snap_layer = 4, bus_planning_flag = False, report_directory = "" ) # Configure and run global placement gpl = design.getReplace() gpl.setTimingDrivenMode(False) gpl.setRoutabilityDrivenMode(True) gpl.setUniformTargetDensityMode(True) # Limit initial placement iterations and set density penalty gpl.setInitialPlaceMaxIter(10) gpl.setInitDensityPenalityFactor(0.05) gpl.doInitialPlace(threads = 4) gpl.doNesterovPlace(threads = 4) gpl.reset() # Run initial detailed placement site = design.getBlock().getRows()[0].getSite() # Allow 1um x-displacement and 3um y-displacement max_disp_x = int(design.micronToDBU(1)) max_disp_y = int(design.micronToDBU(3)) # Remove filler cells to be able to move the cells design.getOpendp().removeFillers() design.getOpendp().detailedPlacement(max_disp_x, max_disp_y, "", False) import pdn, odb # Configure power delivery network # Set up global power/ground connections for net in design.getBlock().getNets(): if net.getSigType() == "POWER" or net.getSigType() == "GROUND": net.setSpecial() # Mark power/ground nets as special nets # Find existing power and ground nets or create if needed VDD_net = design.getBlock().findNet("VDD") VSS_net = design.getBlock().findNet("VSS") switched_power = None # No switched power domain in this design secondary = list() # No secondary power nets # Create VDD/VSS nets if they don't exist if VDD_net == None: VDD_net = odb.dbNet_create(design.getBlock(), "VDD") VDD_net.setSpecial() VDD_net.setSigType("POWER") if VSS_net == None: VSS_net = odb.dbNet_create(design.getBlock(), "VSS") VSS_net.setSpecial() VSS_net.setSigType("GROUND") # Connect power pins to global nets # Map standard VDD pins to power net for all instances design.getBlock().addGlobalConnect(region = None, instPattern = ".*", pinPattern = "^VDD$", net = VDD_net, do_connect = True) # Map peripheral domain VDD pins to power net design.getBlock().addGlobalConnect(region = None, instPattern = ".*", pinPattern = "^VDDPE$", net = VDD_net, do_connect = True) # Map core domain VDD pins to power net design.getBlock().addGlobalConnect(region = None, instPattern = ".*", pinPattern = "^VDDCE$", net = VDD_net, do_connect = True) # Map standard VSS pins to ground net design.getBlock().addGlobalConnect(region = None, instPattern = ".*", pinPattern = "^VSS$", net = VSS_net, do_connect = True) # Map VSS pins with 'E' suffix to ground net design.getBlock().addGlobalConnect(region = None, instPattern = ".*", pinPattern = "^VSSE$", net = VSS_net, do_connect = True) # Apply the global connections design.getBlock().globalConnect() # Configure power domains pdngen = design.getPdnGen() # Set core power domain with primary power/ground nets pdngen.setCoreDomain(power = VDD_net, switched_power = switched_power, ground = VSS_net, secondary = secondary) # Configure power ring dimensions # Set core ring's width and spacing config to 2 μm core_ring_width = [design.micronToDBU(2), design.micronToDBU(2)] core_ring_spacing = [design.micronToDBU(2), design.micronToDBU(2)] # Set core ring's offset to 0 μm (no offset from core boundary) core_ring_core_offset = [design.micronToDBU(0) for i in range(4)] core_ring_pad_offset = [design.micronToDBU(0) for i in range(4)] # Set via cut pitch to 0 μm pdn_cut_pitch = [design.micronToDBU(0) for i in range(2)] # Get routing layers for power ring connections to pads ring_connect_to_pad_layers = list() for layer in design.getTech().getDB().getTech().getLayers(): if layer.getType() == "ROUTING": ring_connect_to_pad_layers.append(layer) # Create power grid for standard cells domains = [pdngen.findDomain("Core")] # Set halo around macros for power grid routing halo = [design.micronToDBU(0) for i in range(4)] for domain in domains: # Create the main core grid structure pdngen.makeCoreGrid(domain = domain, name = "top", starts_with = pdn.GROUND, # Start with ground net pin_layers = [], generate_obstructions = [], powercell = None, powercontrol = None, powercontrolnetwork = "STAR") # Get metal layers for power grid implementation m1 = design.getTech().getDB().getTech().findLayer("metal1") m4 = design.getTech().getDB().getTech().findLayer("metal4") m7 = design.getTech().getDB().getTech().findLayer("metal7") m8 = design.getTech().getDB().getTech().findLayer("metal8") grid = pdngen.findGrid("top") for g in grid: # Create power rings around core area using metal7 and metal8 pdngen.makeRing(grid = g, layer0 = m7, width0 = core_ring_width[0], spacing0 = core_ring_spacing[0], layer1 = m8, width1 = core_ring_width[0], spacing1 = core_ring_spacing[0], starts_with = pdn.GRID, offset = core_ring_core_offset, pad_offset = core_ring_pad_offset, extend = False, pad_pin_layers = ring_connect_to_pad_layers, nets = [], allow_out_of_die = True) # Create horizontal power straps on metal1 for standard cell power rail connections pdngen.makeFollowpin(grid = g, layer = m1, width = design.micronToDBU(0.07), # 0.07μm straps for standard cell rails extend = pdn.CORE) # Create power straps on metal4 with 1.2μm width and 6μm pitch pdngen.makeStrap(grid = g, layer = m4, width = design.micronToDBU(1.2), spacing = design.micronToDBU(1.2), pitch = design.micronToDBU(6), offset = design.micronToDBU(0), number_of_straps = 0, # Auto-calculate number of straps snap = False, starts_with = pdn.GRID, extend = pdn.CORE, nets = []) # Create power straps on metal7 with 1.4μm width and 10.8μm pitch pdngen.makeStrap(grid = g, layer = m7, width = design.micronToDBU(1.4), spacing = design.micronToDBU(1.4), pitch = design.micronToDBU(10.8), offset = design.micronToDBU(0), number_of_straps = 0, snap = False, starts_with = pdn.GRID, extend = pdn.RINGS, # Extend to the power rings nets = []) # Create power straps on metal7 with 1.4μm width and 10.8μm pitch pdngen.makeStrap(grid = g, layer = m8, width = design.micronToDBU(1.4), spacing = design.micronToDBU(1.4), pitch = design.micronToDBU(10.8), offset = design.micronToDBU(0), number_of_straps = 0, snap = False, starts_with = pdn.GRID, extend = pdn.BOUNDARY, # Extend to the power rings nets = []) # Create via connections between power grid layers # Connect metal1 to metal4 pdngen.makeConnect(grid = g, layer0 = m1, layer1 = m4, cut_pitch_x = pdn_cut_pitch[0], cut_pitch_y = pdn_cut_pitch[1], vias = [], techvias = [], max_rows = 0, max_columns = 0, ongrid = [], split_cuts = dict(), dont_use_vias = "") # Connect metal4 to metal7 pdngen.makeConnect(grid = g, layer0 = m4, layer1 = m7, cut_pitch_x = pdn_cut_pitch[0], cut_pitch_y = pdn_cut_pitch[1], vias = [], techvias = [], max_rows = 0, max_columns = 0, ongrid = [], split_cuts = dict(), dont_use_vias = "") # Connect metal7 to metal8 (for ring connections) pdngen.makeConnect(grid = g, layer0 = m7, layer1 = m8, cut_pitch_x = pdn_cut_pitch[0], cut_pitch_y = pdn_cut_pitch[1], vias = [], techvias = [], max_rows = 0, max_columns = 0, ongrid = [], split_cuts = dict(), dont_use_vias = "") # Create power grid for macro blocks # Define additional metal layers for macro connections macros = [inst for inst in design.getBlock().getInsts() if inst.getMaster().isBlock()] m5 = design.getTech().getDB().getTech().findLayer("metal5") m6 = design.getTech().getDB().getTech().findLayer("metal6") # Set PG ring config for macros macro_ring_width = [design.micronToDBU(1.5), design.micronToDBU(1.5)] macro_ring_spacing = [design.micronToDBU(1.5), design.micronToDBU(1.5)] macro_ring_core_offset = [design.micronToDBU(0) for i in range(4)] macro_ring_pad_offset = [design.micronToDBU(0) for i in range(4)] for i in range(len(macros)): # Create separate power grid for each macro instance for domain in domains: pdngen.makeInstanceGrid(domain = domain, name = "CORE_macro_grid_" + str(i), starts_with = pdn.GROUND, inst = macros[i], halo = halo, pg_pins_to_boundary = True, # Connect power/ground pins to boundary default_grid = False, generate_obstructions = [], is_bump = False) grid = pdngen.findGrid("CORE_macro_grid_" + str(i)) for g in grid: # Create power ring around macro using metal5 and metal6 pdngen.makeRing(grid = g, layer0 = m5, width0 = macro_ring_width[0], spacing0 = macro_ring_spacing[0], layer1 = m6, width1 = macro_ring_width[0], spacing1 = macro_ring_spacing[0], starts_with = pdn.GRID, offset = macro_ring_core_offset, pad_offset = macro_ring_pad_offset, extend = False, pad_pin_layers = macro_ring_connect_to_pad_layers, nets = []) # Create power straps on metal5 for macro connections pdngen.makeStrap(grid = g, layer = m5, width = design.micronToDBU(1.2), spacing = design.micronToDBU(1.2), pitch = design.micronToDBU(6), offset = design.micronToDBU(0), number_of_straps = 0, snap = True, # Snap to grid starts_with = pdn.GRID, extend = pdn.RINGS, nets = []) # Create power straps on metal6 for macro connections pdngen.makeStrap(grid = g, layer = m6, width = design.micronToDBU(1.2), spacing = design.micronToDBU(1.2), pitch = design.micronToDBU(6), offset = design.micronToDBU(0), number_of_straps = 0, snap = True, starts_with = pdn.GRID, extend = pdn.RINGS, nets = []) # Create via connections between macro power grid layers # Connect metal4 (from core grid) to metal5 (macro grid) pdngen.makeConnect(grid = g, layer0 = m4, layer1 = m5, cut_pitch_x = pdn_cut_pitch[0], cut_pitch_y = pdn_cut_pitch[1], vias = [], techvias = [], max_rows = 0, max_columns = 0, ongrid = [], split_cuts = dict(), dont_use_vias = "") # Connect metal5 to metal6 (macro grid layers) pdngen.makeConnect(grid = g, layer0 = m5, layer1 = m6, cut_pitch_x = pdn_cut_pitch[0], cut_pitch_y = pdn_cut_pitch[1], vias = [], techvias = [], max_rows = 0, max_columns = 0, ongrid = [], split_cuts = dict(), dont_use_vias = "") # Connect metal6 (macro grid) to metal7 (core grid) pdngen.makeConnect(grid = g, layer0 = m6, layer1 = m7, cut_pitch_x = pdn_cut_pitch[0], cut_pitch_y = pdn_cut_pitch[1], vias = [], techvias = [], max_rows = 0, max_columns = 0, ongrid = [], split_cuts = dict(), dont_use_vias = "") # Generate the final power delivery network pdngen.checkSetup() # Verify configuration pdngen.buildGrids(False) # Build the power grid pdngen.writeToDb(True, ) # Write power grid to the design database pdngen.resetShapes() # Reset temporary shapes # Configure and run clock tree synthesis design.evalTclString("set_propagated_clock [get_clocks {core_clock}]") # Set RC values for clock and signal nets design.evalTclString("set_wire_rc -clock -resistance 0.03574 -capacitance 0.07516") design.evalTclString("set_wire_rc -signal -resistance 0.03574 -capacitance 0.07516") cts = design.getTritonCts() parms = cts.getParms() parms.setWireSegmentUnit(20) # Configure clock buffers cts.setBufferList("BUF_X2") cts.setRootBuffer("BUF_X2") cts.setSinkBuffer("BUF_X2") cts.runTritonCts() # Run final detailed placement site = design.getBlock().getRows()[0].getSite() max_disp_x = int(design.micronToDBU(1) / site.getWidth()) max_disp_y = int(design.micronToDBU(3) / site.getHeight()) design.getOpendp().detailedPlacement(max_disp_x, max_disp_y, "", False) import openroad as ord # Insert filler cells db = ord.get_db() filler_masters = list() # filler cells' naming convention filler_cells_prefix = "FILLCELL_" for lib in db.getLibs(): for master in lib.getMasters(): if master.getType() == "CORE_SPACER": filler_masters.append(master) if len(filler_masters) == 0: print("no filler cells in library!") else: design.getOpendp().fillerPlacement(filler_masters = filler_masters, prefix = filler_cells_prefix, verbose = False) # Configure and run global routing # Set routing layer ranges for signal and clock nets signal_low_layer = design.getTech().getDB().getTech().findLayer("metal1").getRoutingLevel() signal_high_layer = design.getTech().getDB().getTech().findLayer("metal7").getRoutingLevel() clk_low_layer = design.getTech().getDB().getTech().findLayer("metal1").getRoutingLevel() clk_high_layer = design.getTech().getDB().getTech().findLayer("metal7").getRoutingLevel() grt = design.getGlobalRouter() grt.setMinRoutingLayer(signal_low_layer) grt.setMaxRoutingLayer(signal_high_layer) grt.setMinLayerForClock(clk_low_layer) grt.setMaxLayerForClock(clk_high_layer) grt.setAdjustment(0.5) grt.setVerbose(True) grt.globalRoute(True) # Write final Verilog file design.evalTclString("write_verilog final.v") # Write final odb file design.writeDb("final.odb")
from openroad import Tech, Design, Timing from pathlib import Path # Initialize OpenROAD objects and read technology files tech = Tech() # Set paths to library and design files libDir = Path("../Design/nangate45/lib") lefDir = Path("../Design/nangate45/lef") designDir = Path("../Design/") design_top_module_name = "gcd" # Read all liberty (.lib) and LEF files from the library directories libFiles = libDir.glob("*.lib") techLefFiles = lefDir.glob("*.tech.lef") lefFiles = lefDir.glob('*.lef') # Load liberty timing libraries for libFile in libFiles: tech.readLiberty(libFile.as_posix()) # Load technology and cell LEF files for techLefFile in techLefFiles: tech.readLef(techLefFile.as_posix()) for lefFile in lefFiles: tech.readLef(lefFile.as_posix()) # Create design and read Verilog netlist design = Design(tech) verilogFile = designDir/str("1_synth.v") design.readVerilog(verilogFile.as_posix()) design.link(design_top_module_name) # Configure clock constraints # Create 20ns period clock on clk port design.evalTclString("create_clock -period 20 [get_ports clk] -name core_clock") design.evalTclString("set_propagated_clock [get_clocks {core_clock}]") import odb # Initialize floorplan with core and die area floorplan = design.getFloorplan() # Set die area to 60um x 50um die_area = odb.Rect(design.micronToDBU(0), design.micronToDBU(0), design.micronToDBU(60), design.micronToDBU(50)) # Set core area to 50um x 40um with 5um margins core_area = odb.Rect(design.micronToDBU(5), design.micronToDBU(5), design.micronToDBU(55), design.micronToDBU(45)) # Initialize floorplan with FreePDK45 site site = floorplan.findSite("FreePDK45_38x28_10R_NP_162NW_34O") floorplan.initFloorplan(die_area, core_area, site) floorplan.makeTracks() # Configure and run I/O pin placement params = design.getIOPlacer().getParameters() params.setRandSeed(42) params.setMinDistanceInTracks(False) params.setMinDistance(design.micronToDBU(0)) params.setCornerAvoidance(design.micronToDBU(0)) # Place I/O pins on metal8 (horizontal) and metal9 (vertical) layers design.getIOPlacer().addHorLayer(design.getTech().getDB().getTech().findLayer("metal8")) design.getIOPlacer().addVerLayer(design.getTech().getDB().getTech().findLayer("metal9")) IOPlacer_random_mode = True design.getIOPlacer().runAnnealing(IOPlacer_random_mode) # Place macro blocks if present macros = [inst for inst in design.getBlock().getInsts() if inst.getMaster().isBlock()] if len(macros) > 0: mpl = design.getMacroPlacer() block = design.getBlock() core = block.getCoreArea() mpl.place( num_threads = 64, max_num_macro = len(macros)//8, min_num_macro = 0, max_num_inst = 0, min_num_inst = 0, tolerance = 0.1, max_num_level = 2, coarsening_ratio = 10.0, large_net_threshold = 50, signature_net_threshold = 50, halo_width = 2.0, halo_height = 2.0, fence_lx = block.dbuToMicrons(core.xMin()), fence_ly = block.dbuToMicrons(core.yMin()), fence_ux = block.dbuToMicrons(core.xMax()), fence_uy = block.dbuToMicrons(core.yMax()), area_weight = 0.1, outline_weight = 100.0, wirelength_weight = 100.0, guidance_weight = 10.0, fence_weight = 10.0, boundary_weight = 50.0, notch_weight = 10.0, macro_blockage_weight = 10.0, pin_access_th = 0.0, target_util = 0.25, target_dead_space = 0.05, min_ar = 0.33, snap_layer = 4, bus_planning_flag = False, report_directory = "" ) # Configure and run global placement gpl = design.getReplace() gpl.setTimingDrivenMode(False) gpl.setRoutabilityDrivenMode(True) gpl.setUniformTargetDensityMode(True) # Limit initial placement iterations and set density penalty gpl.setInitialPlaceMaxIter(10) gpl.setInitDensityPenalityFactor(0.05) gpl.doInitialPlace(threads = 4) gpl.doNesterovPlace(threads = 4) gpl.reset() # Run initial detailed placement site = design.getBlock().getRows()[0].getSite() # Allow 1um x-displacement and 3um y-displacement max_disp_x = int(design.micronToDBU(1)) max_disp_y = int(design.micronToDBU(3)) # Remove filler cells to be able to move the cells design.getOpendp().removeFillers() design.getOpendp().detailedPlacement(max_disp_x, max_disp_y, "", False) import pdn, odb # Configure power delivery network # Set up global power/ground connections for net in design.getBlock().getNets(): if net.getSigType() == "POWER" or net.getSigType() == "GROUND": net.setSpecial() VDD_net = design.getBlock().findNet("VDD") VSS_net = design.getBlock().findNet("VSS") switched_power = None secondary = list() # Create VDD/VSS nets if they don't exist if VDD_net == None: VDD_net = odb.dbNet_create(design.getBlock(), "VDD") VDD_net.setSpecial() VDD_net.setSigType("POWER") if VSS_net == None: VSS_net = odb.dbNet_create(design.getBlock(), "VSS") VSS_net.setSpecial() VSS_net.setSigType("GROUND") # Connect power pins to global nets design.getBlock().addGlobalConnect(region = None, instPattern = ".*", pinPattern = "^VDD$", net = VDD_net, do_connect = True) design.getBlock().addGlobalConnect(region = None, instPattern = ".*", pinPattern = "^VDDPE$", net = VDD_net, do_connect = True) design.getBlock().addGlobalConnect(region = None, instPattern = ".*", pinPattern = "^VDDCE$", net = VDD_net, do_connect = True) design.getBlock().addGlobalConnect(region = None, instPattern = ".*", pinPattern = "^VSS$", net = VSS_net, do_connect = True) design.getBlock().addGlobalConnect(region = None, instPattern = ".*", pinPattern = "^VSSE$", net = VSS_net, do_connect = True) design.getBlock().globalConnect() # Configure power domains pdngen = design.getPdnGen() pdngen.setCoreDomain(power = VDD_net, switched_power = switched_power, ground = VSS_net, secondary = secondary) # Configure power ring dimensions core_ring_width = [design.micronToDBU(2), design.micronToDBU(2)] core_ring_spacing = [design.micronToDBU(2), design.micronToDBU(2)] core_ring_core_offset = [design.micronToDBU(0) for i in range(4)] core_ring_pad_offset = [design.micronToDBU(0) for i in range(4)] pdn_cut_pitch = [design.micronToDBU(0) for i in range(2)] # Get routing layers for power ring connections ring_connect_to_pad_layers = list() for layer in design.getTech().getDB().getTech().getLayers(): if layer.getType() == "ROUTING": ring_connect_to_pad_layers.append(layer) # Create power grid for standard cells domains = [pdngen.findDomain("Core")] halo = [design.micronToDBU(0) for i in range(4)] for domain in domains: pdngen.makeCoreGrid(domain = domain, name = "top", starts_with = pdn.GROUND, pin_layers = [], generate_obstructions = [], powercell = None, powercontrol = None, powercontrolnetwork = "STAR") # Get metal layers for power grid m1 = design.getTech().getDB().getTech().findLayer("metal1") m4 = design.getTech().getDB().getTech().findLayer("metal4") m7 = design.getTech().getDB().getTech().findLayer("metal7") m8 = design.getTech().getDB().getTech().findLayer("metal8") grid = pdngen.findGrid("top") for g in grid: # Create power rings around core area pdngen.makeRing(grid = g, layer0 = m7, width0 = core_ring_width[0], spacing0 = core_ring_spacing[0], layer1 = m8, width1 = core_ring_width[0], spacing1 = core_ring_spacing[0], starts_with = pdn.GRID, offset = core_ring_core_offset, pad_offset = core_ring_pad_offset, extend = False, pad_pin_layers = ring_connect_to_pad_layers, nets = [], allow_out_of_die = True) # Create horizontal power straps on metal1 for standard cell connections pdngen.makeFollowpin(grid = g, layer = m1, width = design.micronToDBU(0.07), extend = pdn.CORE) # Create vertical power straps on metal4 and metal7 pdngen.makeStrap(grid = g, layer = m4, width = design.micronToDBU(1.2), spacing = design.micronToDBU(1.2), pitch = design.micronToDBU(6), offset = design.micronToDBU(0), number_of_straps = 0, snap = False, starts_with = pdn.GRID, extend = pdn.CORE, nets = []) pdngen.makeStrap(grid = g, layer = m7, width = design.micronToDBU(1.4), spacing = design.micronToDBU(1.4), pitch = design.micronToDBU(10.8), offset = design.micronToDBU(0), number_of_straps = 0, snap = False, starts_with = pdn.GRID, extend = pdn.RINGS, nets = []) pdngen.makeStrap(grid = g, layer = m8, width = design.micronToDBU(1.4), spacing = design.micronToDBU(1.4), pitch = design.micronToDBU(10.8), offset = design.micronToDBU(0), number_of_straps = 0, snap = False, starts_with = pdn.GRID, extend = pdn.BOUNDARY, nets = []) # Create via connections between power grid layers pdngen.makeConnect(grid = g, layer0 = m1, layer1 = m4, cut_pitch_x = pdn_cut_pitch[0], cut_pitch_y = pdn_cut_pitch[1], vias = [], techvias = [], max_rows = 0, max_columns = 0, ongrid = [], split_cuts = dict(), dont_use_vias = "") pdngen.makeConnect(grid = g, layer0 = m4, layer1 = m7, cut_pitch_x = pdn_cut_pitch[0], cut_pitch_y = pdn_cut_pitch[1], vias = [], techvias = [], max_rows = 0, max_columns = 0, ongrid = [], split_cuts = dict(), dont_use_vias = "") pdngen.makeConnect(grid = g, layer0 = m7, layer1 = m8, cut_pitch_x = pdn_cut_pitch[0], cut_pitch_y = pdn_cut_pitch[1], vias = [], techvias = [], max_rows = 0, max_columns = 0, ongrid = [], split_cuts = dict(), dont_use_vias = "") # Create power grid for macro blocks macros = [inst for inst in design.getBlock().getInsts() if inst.getMaster().isBlock()] m5 = design.getTech().getDB().getTech().findLayer("metal5") m6 = design.getTech().getDB().getTech().findLayer("metal6") for i in range(len(macros)): # Create power grid for each macro for domain in domains: pdngen.makeInstanceGrid(domain = domain, name = "CORE_macro_grid_" + str(i), starts_with = pdn.GROUND, inst = macros[i], halo = halo, pg_pins_to_boundary = True, default_grid = False, generate_obstructions = [], is_bump = False) grid = pdngen.findGrid("CORE_macro_grid_" + str(i)) for g in grid: # Create power straps on metal5 and metal6 for macro connections pdngen.makeStrap(grid = g, layer = m5, width = design.micronToDBU(1.2), spacing = design.micronToDBU(1.2), pitch = design.micronToDBU(6), offset = design.micronToDBU(0), number_of_straps = 0, snap = True, starts_with = pdn.GRID, extend = pdn.CORE, nets = []) pdngen.makeStrap(grid = g, layer = m6, width = design.micronToDBU(1.2), spacing = design.micronToDBU(1.2), pitch = design.micronToDBU(6), offset = design.micronToDBU(0), number_of_straps = 0, snap = True, starts_with = pdn.GRID, extend = pdn.CORE, nets = []) # Create via connections between macro power grid layers pdngen.makeConnect(grid = g, layer0 = m4, layer1 = m5, cut_pitch_x = pdn_cut_pitch[0], cut_pitch_y = pdn_cut_pitch[1], vias = [], techvias = [], max_rows = 0, max_columns = 0, ongrid = [], split_cuts = dict(), dont_use_vias = "") pdngen.makeConnect(grid = g, layer0 = m5, layer1 = m6, cut_pitch_x = pdn_cut_pitch[0], cut_pitch_y = pdn_cut_pitch[1], vias = [], techvias = [], max_rows = 0, max_columns = 0, ongrid = [], split_cuts = dict(), dont_use_vias = "") pdngen.makeConnect(grid = g, layer0 = m6, layer1 = m7, cut_pitch_x = pdn_cut_pitch[0], cut_pitch_y = pdn_cut_pitch[1], vias = [], techvias = [], max_rows = 0, max_columns = 0, ongrid = [], split_cuts = dict(), dont_use_vias = "") # Verify and build power grid pdngen.checkSetup() pdngen.buildGrids(False) pdngen.writeToDb(True, ) pdngen.resetShapes() # Configure and run clock tree synthesis design.evalTclString("set_propagated_clock [get_clocks {core_clock}]") # Set RC values for clock and signal nets design.evalTclString("set_wire_rc -clock -resistance 0.03574 -capacitance 0.07516") design.evalTclString("set_wire_rc -signal -resistance 0.03574 -capacitance 0.07516") cts = design.getTritonCts() parms = cts.getParms() parms.setWireSegmentUnit(20) # Configure clock buffers cts.setBufferList("BUF_X2") cts.setRootBuffer("BUF_X2") cts.setSinkBuffer("BUF_X2") cts.runTritonCts() # Run final detailed placement site = design.getBlock().getRows()[0].getSite() max_disp_x = int(design.micronToDBU(1) / site.getWidth()) max_disp_y = int(design.micronToDBU(3) / site.getHeight()) design.getOpendp().detailedPlacement(max_disp_x, max_disp_y, "", False) import openroad as ord # Insert filler cells db = ord.get_db() filler_masters = list() # filler cells' naming convention filler_cells_prefix = "FILLCELL_" for lib in db.getLibs(): for master in lib.getMasters(): if master.getType() == "CORE_SPACER": filler_masters.append(master) if len(filler_masters) == 0: print("no filler cells in library!") else: design.getOpendp().fillerPlacement(filler_masters = filler_masters, prefix = filler_cells_prefix, verbose = False) # Configure and run global routing # Set routing layer ranges for signal and clock nets signal_low_layer = design.getTech().getDB().getTech().findLayer("metal1").getRoutingLevel() signal_high_layer = design.getTech().getDB().getTech().findLayer("metal7").getRoutingLevel() clk_low_layer = design.getTech().getDB().getTech().findLayer("metal1").getRoutingLevel() clk_high_layer = design.getTech().getDB().getTech().findLayer("metal7").getRoutingLevel() grt = design.getGlobalRouter() grt.setMinRoutingLayer(signal_low_layer) grt.setMaxRoutingLayer(signal_high_layer) grt.setMinLayerForClock(clk_low_layer) grt.setMaxLayerForClock(clk_high_layer) grt.setAdjustment(0.5) grt.setVerbose(True) grt.globalRoute(True) import drt # Configure and run detailed routing drter = design.getTritonRoute() params = drt.ParamStruct() params.outputMazeFile = "" params.outputDrcFile = "" params.outputCmapFile = "" params.outputGuideCoverageFile = "" params.dbProcessNode = "" params.enableViaGen = True params.drouteEndIter = 1 params.viaInPinBottomLayer = "" params.viaInPinTopLayer = "" params.orSeed = -1 params.orK = 0 params.bottomRoutingLayer = "metal1" params.topRoutingLayer = "metal7" params.verbose = 1 params.cleanPatches = True params.doPa = True params.singleStepDR = False params.minAccessPoints = 1 params.saveGuideUpdates = False drter.setParams(params) drter.main() # Write final odb file design.writeDb("final.odb")
from openroad import Tech, Design, Timing from pathlib import Path # Initialize OpenROAD objects and read technology files tech = Tech() # Set paths to library and design files libDir = Path("../Design/nangate45/lib") lefDir = Path("../Design/nangate45/lef") designDir = Path("../Design/") design_top_module_name = "gcd" # Read all liberty (.lib) and LEF files from the library directories libFiles = libDir.glob("*.lib") techLefFiles = lefDir.glob("*.tech.lef") lefFiles = lefDir.glob('*.lef') # Load liberty timing libraries for libFile in libFiles: tech.readLiberty(libFile.as_posix()) # Load technology and cell LEF files for techLefFile in techLefFiles: tech.readLef(techLefFile.as_posix()) for lefFile in lefFiles: tech.readLef(lefFile.as_posix()) # Create design and read Verilog netlist design = Design(tech) verilogFile = designDir/str("1_synth.v") design.readVerilog(verilogFile.as_posix()) design.link(design_top_module_name) # Configure clock constraints # Create 20ns period clock on clk port design.evalTclString("create_clock -period 20 [get_ports clk] -name core_clock") design.evalTclString("set_propagated_clock [get_clocks {core_clock}]") import odb # Initialize floorplan with core and die area floorplan = design.getFloorplan() # Set die area to 60um x 50um die_area = odb.Rect(design.micronToDBU(0), design.micronToDBU(0), design.micronToDBU(60), design.micronToDBU(50)) # Set core area to 50um x 40um with 5um margins core_area = odb.Rect(design.micronToDBU(5), design.micronToDBU(5), design.micronToDBU(55), design.micronToDBU(45)) # Initialize floorplan with FreePDK45 site site = floorplan.findSite("FreePDK45_38x28_10R_NP_162NW_34O") floorplan.initFloorplan(die_area, core_area, site) floorplan.makeTracks() # Configure and run I/O pin placement params = design.getIOPlacer().getParameters() params.setRandSeed(42) params.setMinDistanceInTracks(False) params.setMinDistance(design.micronToDBU(0)) params.setCornerAvoidance(design.micronToDBU(0)) # Place I/O pins on metal8 (horizontal) and metal9 (vertical) layers design.getIOPlacer().addHorLayer(design.getTech().getDB().getTech().findLayer("metal8")) design.getIOPlacer().addVerLayer(design.getTech().getDB().getTech().findLayer("metal9")) IOPlacer_random_mode = True design.getIOPlacer().runAnnealing(IOPlacer_random_mode) # Place macro blocks if present macros = [inst for inst in design.getBlock().getInsts() if inst.getMaster().isBlock()] if len(macros) > 0: mpl = design.getMacroPlacer() block = design.getBlock() core = block.getCoreArea() mpl.place( num_threads = 64, max_num_macro = len(macros)//8, min_num_macro = 0, max_num_inst = 0, min_num_inst = 0, tolerance = 0.1, max_num_level = 2, coarsening_ratio = 10.0, large_net_threshold = 50, signature_net_threshold = 50, halo_width = 2.0, halo_height = 2.0, fence_lx = block.dbuToMicrons(core.xMin()), fence_ly = block.dbuToMicrons(core.yMin()), fence_ux = block.dbuToMicrons(core.xMax()), fence_uy = block.dbuToMicrons(core.yMax()), area_weight = 0.1, outline_weight = 100.0, wirelength_weight = 100.0, guidance_weight = 10.0, fence_weight = 10.0, boundary_weight = 50.0, notch_weight = 10.0, macro_blockage_weight = 10.0, pin_access_th = 0.0, target_util = 0.25, target_dead_space = 0.05, min_ar = 0.33, snap_layer = 4, bus_planning_flag = False, report_directory = "" ) # Configure and run global placement gpl = design.getReplace() gpl.setTimingDrivenMode(False) gpl.setRoutabilityDrivenMode(True) gpl.setUniformTargetDensityMode(True) # Limit initial placement iterations and set density penalty gpl.setInitialPlaceMaxIter(10) gpl.setInitDensityPenalityFactor(0.05) gpl.doInitialPlace(threads = 4) gpl.doNesterovPlace(threads = 4) gpl.reset() # Run initial detailed placement site = design.getBlock().getRows()[0].getSite() # Allow 1um x-displacement and 3um y-displacement max_disp_x = int(design.micronToDBU(1)) max_disp_y = int(design.micronToDBU(3)) # Remove filler cells to be able to move the cells design.getOpendp().removeFillers() design.getOpendp().detailedPlacement(max_disp_x, max_disp_y, "", False) import pdn, odb # Configure power delivery network # Set up global power/ground connections for net in design.getBlock().getNets(): if net.getSigType() == "POWER" or net.getSigType() == "GROUND": net.setSpecial() # Mark power/ground nets as special nets # Find existing power and ground nets or create if needed VDD_net = design.getBlock().findNet("VDD") VSS_net = design.getBlock().findNet("VSS") switched_power = None # No switched power domain in this design secondary = list() # No secondary power nets # Create VDD/VSS nets if they don't exist if VDD_net == None: VDD_net = odb.dbNet_create(design.getBlock(), "VDD") VDD_net.setSpecial() VDD_net.setSigType("POWER") if VSS_net == None: VSS_net = odb.dbNet_create(design.getBlock(), "VSS") VSS_net.setSpecial() VSS_net.setSigType("GROUND") # Connect power pins to global nets # Map standard VDD pins to power net for all instances design.getBlock().addGlobalConnect(region = None, instPattern = ".*", pinPattern = "^VDD$", net = VDD_net, do_connect = True) # Map peripheral domain VDD pins to power net design.getBlock().addGlobalConnect(region = None, instPattern = ".*", pinPattern = "^VDDPE$", net = VDD_net, do_connect = True) # Map core domain VDD pins to power net design.getBlock().addGlobalConnect(region = None, instPattern = ".*", pinPattern = "^VDDCE$", net = VDD_net, do_connect = True) # Map standard VSS pins to ground net design.getBlock().addGlobalConnect(region = None, instPattern = ".*", pinPattern = "^VSS$", net = VSS_net, do_connect = True) # Map VSS pins with 'E' suffix to ground net design.getBlock().addGlobalConnect(region = None, instPattern = ".*", pinPattern = "^VSSE$", net = VSS_net, do_connect = True) # Apply the global connections design.getBlock().globalConnect() # Configure power domains pdngen = design.getPdnGen() # Set core power domain with primary power/ground nets pdngen.setCoreDomain(power = VDD_net, switched_power = switched_power, ground = VSS_net, secondary = secondary) # Configure power ring dimensions # Set core ring's width and spacing config to 2 μm core_ring_width = [design.micronToDBU(2), design.micronToDBU(2)] core_ring_spacing = [design.micronToDBU(2), design.micronToDBU(2)] # Set core ring's offset to 0 μm (no offset from core boundary) core_ring_core_offset = [design.micronToDBU(0) for i in range(4)] core_ring_pad_offset = [design.micronToDBU(0) for i in range(4)] # Set via cut pitch to 0 μm pdn_cut_pitch = [design.micronToDBU(0) for i in range(2)] # Get routing layers for power ring connections to pads ring_connect_to_pad_layers = list() for layer in design.getTech().getDB().getTech().getLayers(): if layer.getType() == "ROUTING": ring_connect_to_pad_layers.append(layer) # Create power grid for standard cells domains = [pdngen.findDomain("Core")] # Set halo around macros for power grid routing halo = [design.micronToDBU(0) for i in range(4)] for domain in domains: # Create the main core grid structure pdngen.makeCoreGrid(domain = domain, name = "top", starts_with = pdn.GROUND, # Start with ground net pin_layers = [], generate_obstructions = [], powercell = None, powercontrol = None, powercontrolnetwork = "STAR") # Get metal layers for power grid implementation m1 = design.getTech().getDB().getTech().findLayer("metal1") m4 = design.getTech().getDB().getTech().findLayer("metal4") m7 = design.getTech().getDB().getTech().findLayer("metal7") m8 = design.getTech().getDB().getTech().findLayer("metal8") grid = pdngen.findGrid("top") for g in grid: # Create power rings around core area using metal7 and metal8 pdngen.makeRing(grid = g, layer0 = m7, width0 = core_ring_width[0], spacing0 = core_ring_spacing[0], layer1 = m8, width1 = core_ring_width[0], spacing1 = core_ring_spacing[0], starts_with = pdn.GRID, offset = core_ring_core_offset, pad_offset = core_ring_pad_offset, extend = False, pad_pin_layers = ring_connect_to_pad_layers, nets = [], allow_out_of_die = True) # Create horizontal power straps on metal1 for standard cell power rail connections pdngen.makeFollowpin(grid = g, layer = m1, width = design.micronToDBU(0.07), # 0.07μm straps for standard cell rails extend = pdn.CORE) # Create power straps on metal4 with 1.2μm width and 6μm pitch pdngen.makeStrap(grid = g, layer = m4, width = design.micronToDBU(1.2), spacing = design.micronToDBU(1.2), pitch = design.micronToDBU(6), offset = design.micronToDBU(0), number_of_straps = 0, # Auto-calculate number of straps snap = False, starts_with = pdn.GRID, extend = pdn.CORE, nets = []) # Create power straps on metal7 with 1.4μm width and 10.8μm pitch pdngen.makeStrap(grid = g, layer = m7, width = design.micronToDBU(1.4), spacing = design.micronToDBU(1.4), pitch = design.micronToDBU(10.8), offset = design.micronToDBU(0), number_of_straps = 0, snap = False, starts_with = pdn.GRID, extend = pdn.RINGS, # Extend to the power rings nets = []) # Create power straps on metal7 with 1.4μm width and 10.8μm pitch pdngen.makeStrap(grid = g, layer = m8, width = design.micronToDBU(1.4), spacing = design.micronToDBU(1.4), pitch = design.micronToDBU(10.8), offset = design.micronToDBU(0), number_of_straps = 0, snap = False, starts_with = pdn.GRID, extend = pdn.BOUNDARY, # Extend to the power rings nets = []) # Create via connections between power grid layers # Connect metal1 to metal4 pdngen.makeConnect(grid = g, layer0 = m1, layer1 = m4, cut_pitch_x = pdn_cut_pitch[0], cut_pitch_y = pdn_cut_pitch[1], vias = [], techvias = [], max_rows = 0, max_columns = 0, ongrid = [], split_cuts = dict(), dont_use_vias = "") # Connect metal4 to metal7 pdngen.makeConnect(grid = g, layer0 = m4, layer1 = m7, cut_pitch_x = pdn_cut_pitch[0], cut_pitch_y = pdn_cut_pitch[1], vias = [], techvias = [], max_rows = 0, max_columns = 0, ongrid = [], split_cuts = dict(), dont_use_vias = "") # Connect metal7 to metal8 (for ring connections) pdngen.makeConnect(grid = g, layer0 = m7, layer1 = m8, cut_pitch_x = pdn_cut_pitch[0], cut_pitch_y = pdn_cut_pitch[1], vias = [], techvias = [], max_rows = 0, max_columns = 0, ongrid = [], split_cuts = dict(), dont_use_vias = "") # Create power grid for macro blocks # Define additional metal layers for macro connections macros = [inst for inst in design.getBlock().getInsts() if inst.getMaster().isBlock()] m5 = design.getTech().getDB().getTech().findLayer("metal5") m6 = design.getTech().getDB().getTech().findLayer("metal6") # Set PG ring config for macros macro_ring_width = [design.micronToDBU(1.5), design.micronToDBU(1.5)] macro_ring_spacing = [design.micronToDBU(1.5), design.micronToDBU(1.5)] macro_ring_core_offset = [design.micronToDBU(0) for i in range(4)] macro_ring_pad_offset = [design.micronToDBU(0) for i in range(4)] for i in range(len(macros)): # Create separate power grid for each macro instance for domain in domains: pdngen.makeInstanceGrid(domain = domain, name = "CORE_macro_grid_" + str(i), starts_with = pdn.GROUND, inst = macros[i], halo = halo, pg_pins_to_boundary = True, # Connect power/ground pins to boundary default_grid = False, generate_obstructions = [], is_bump = False) grid = pdngen.findGrid("CORE_macro_grid_" + str(i)) for g in grid: # Create power ring around macro using metal5 and metal6 pdngen.makeRing(grid = g, layer0 = m5, width0 = macro_ring_width[0], spacing0 = macro_ring_spacing[0], layer1 = m6, width1 = macro_ring_width[0], spacing1 = macro_ring_spacing[0], starts_with = pdn.GRID, offset = macro_ring_core_offset, pad_offset = macro_ring_pad_offset, extend = False, pad_pin_layers = macro_ring_connect_to_pad_layers, nets = []) # Create power straps on metal5 for macro connections pdngen.makeStrap(grid = g, layer = m5, width = design.micronToDBU(1.2), spacing = design.micronToDBU(1.2), pitch = design.micronToDBU(6), offset = design.micronToDBU(0), number_of_straps = 0, snap = True, # Snap to grid starts_with = pdn.GRID, extend = pdn.RINGS, nets = []) # Create power straps on metal6 for macro connections pdngen.makeStrap(grid = g, layer = m6, width = design.micronToDBU(1.2), spacing = design.micronToDBU(1.2), pitch = design.micronToDBU(6), offset = design.micronToDBU(0), number_of_straps = 0, snap = True, starts_with = pdn.GRID, extend = pdn.RINGS, nets = []) # Create via connections between macro power grid layers # Connect metal4 (from core grid) to metal5 (macro grid) pdngen.makeConnect(grid = g, layer0 = m4, layer1 = m5, cut_pitch_x = pdn_cut_pitch[0], cut_pitch_y = pdn_cut_pitch[1], vias = [], techvias = [], max_rows = 0, max_columns = 0, ongrid = [], split_cuts = dict(), dont_use_vias = "") # Connect metal5 to metal6 (macro grid layers) pdngen.makeConnect(grid = g, layer0 = m5, layer1 = m6, cut_pitch_x = pdn_cut_pitch[0], cut_pitch_y = pdn_cut_pitch[1], vias = [], techvias = [], max_rows = 0, max_columns = 0, ongrid = [], split_cuts = dict(), dont_use_vias = "") # Connect metal6 (macro grid) to metal7 (core grid) pdngen.makeConnect(grid = g, layer0 = m6, layer1 = m7, cut_pitch_x = pdn_cut_pitch[0], cut_pitch_y = pdn_cut_pitch[1], vias = [], techvias = [], max_rows = 0, max_columns = 0, ongrid = [], split_cuts = dict(), dont_use_vias = "") # Generate the final power delivery network pdngen.checkSetup() # Verify configuration pdngen.buildGrids(False) # Build the power grid pdngen.writeToDb(True, ) # Write power grid to the design database pdngen.resetShapes() # Reset temporary shapes # Configure and run clock tree synthesis design.evalTclString("set_propagated_clock [get_clocks {core_clock}]") # Set RC values for clock and signal nets design.evalTclString("set_wire_rc -clock -resistance 0.03574 -capacitance 0.07516") design.evalTclString("set_wire_rc -signal -resistance 0.03574 -capacitance 0.07516") cts = design.getTritonCts() parms = cts.getParms() parms.setWireSegmentUnit(20) # Configure clock buffers cts.setBufferList("BUF_X2") cts.setRootBuffer("BUF_X2") cts.setSinkBuffer("BUF_X2") cts.runTritonCts() # Run final detailed placement site = design.getBlock().getRows()[0].getSite() max_disp_x = int(design.micronToDBU(1) / site.getWidth()) max_disp_y = int(design.micronToDBU(3) / site.getHeight()) design.getOpendp().detailedPlacement(max_disp_x, max_disp_y, "", False) import openroad as ord # Insert filler cells db = ord.get_db() filler_masters = list() # filler cells' naming convention filler_cells_prefix = "FILLCELL_" for lib in db.getLibs(): for master in lib.getMasters(): if master.getType() == "CORE_SPACER": filler_masters.append(master) if len(filler_masters) == 0: print("no filler cells in library!") else: design.getOpendp().fillerPlacement(filler_masters = filler_masters, prefix = filler_cells_prefix, verbose = False) # Configure and run global routing # Set routing layer ranges for signal and clock nets signal_low_layer = design.getTech().getDB().getTech().findLayer("metal1").getRoutingLevel() signal_high_layer = design.getTech().getDB().getTech().findLayer("metal7").getRoutingLevel() clk_low_layer = design.getTech().getDB().getTech().findLayer("metal1").getRoutingLevel() clk_high_layer = design.getTech().getDB().getTech().findLayer("metal7").getRoutingLevel() grt = design.getGlobalRouter() grt.setMinRoutingLayer(signal_low_layer) grt.setMaxRoutingLayer(signal_high_layer) grt.setMinLayerForClock(clk_low_layer) grt.setMaxLayerForClock(clk_high_layer) grt.setAdjustment(0.5) grt.setVerbose(True) grt.globalRoute(True) import drt # Configure and run detailed routing drter = design.getTritonRoute() params = drt.ParamStruct() params.outputMazeFile = "" params.outputDrcFile = "" params.outputCmapFile = "" params.outputGuideCoverageFile = "" params.dbProcessNode = "" params.enableViaGen = True params.drouteEndIter = 1 params.viaInPinBottomLayer = "" params.viaInPinTopLayer = "" params.orSeed = -1 params.orK = 0 params.bottomRoutingLayer = "metal1" params.topRoutingLayer = "metal7" params.verbose = 1 params.cleanPatches = True params.doPa = True params.singleStepDR = False params.minAccessPoints = 1 params.saveGuideUpdates = False drter.setParams(params) drter.main() import psm # Run static IR drop analysis psm_obj = design.getPDNSim() timing = Timing(design) source_types = [psm.GeneratedSourceType_FULL, psm.GeneratedSourceType_STRAPS, psm.GeneratedSourceType_BUMPS] # Analyze VDD power grid IR drop psm_obj.analyzePowerGrid(net = design.getBlock().findNet("VDD"), enable_em = False, corner = timing.getCorners()[0], use_prev_solution = False, em_file = "", error_file = "", voltage_source_file = "", voltage_file = "", source_type = source_types[2]) design.evalTclString("report_power")
from openroad import Tech, Design, Timing from pathlib import Path # Initialize OpenROAD objects and read technology files tech = Tech() # Set paths to library and design files libDir = Path("../Design/nangate45/lib") lefDir = Path("../Design/nangate45/lef") designDir = Path("../Design/") design_top_module_name = "gcd" # Read all liberty (.lib) and LEF files from the library directories libFiles = libDir.glob("*.lib") techLefFiles = lefDir.glob("*.tech.lef") lefFiles = lefDir.glob('*.lef') # Load liberty timing libraries for libFile in libFiles: tech.readLiberty(libFile.as_posix()) # Load technology and cell LEF files for techLefFile in techLefFiles: tech.readLef(techLefFile.as_posix()) for lefFile in lefFiles: tech.readLef(lefFile.as_posix()) # Create design and read Verilog netlist design = Design(tech) verilogFile = designDir/str("1_synth.v") design.readVerilog(verilogFile.as_posix()) design.link(design_top_module_name) # Configure clock constraints # Create 20ns period clock on clk port design.evalTclString("create_clock -period 20 [get_ports clk] -name core_clock") design.evalTclString("set_propagated_clock [get_clocks {core_clock}]") import odb # Initialize floorplan with core and die area floorplan = design.getFloorplan() # Set die area to 60um x 50um die_area = odb.Rect(design.micronToDBU(0), design.micronToDBU(0), design.micronToDBU(60), design.micronToDBU(50)) # Set core area to 50um x 40um with 5um margins core_area = odb.Rect(design.micronToDBU(5), design.micronToDBU(5), design.micronToDBU(55), design.micronToDBU(45)) # Initialize floorplan with FreePDK45 site site = floorplan.findSite("FreePDK45_38x28_10R_NP_162NW_34O") floorplan.initFloorplan(die_area, core_area, site) floorplan.makeTracks() # Configure and run I/O pin placement params = design.getIOPlacer().getParameters() params.setRandSeed(42) params.setMinDistanceInTracks(False) params.setMinDistance(design.micronToDBU(0)) params.setCornerAvoidance(design.micronToDBU(0)) # Place I/O pins on metal8 (horizontal) and metal9 (vertical) layers design.getIOPlacer().addHorLayer(design.getTech().getDB().getTech().findLayer("metal8")) design.getIOPlacer().addVerLayer(design.getTech().getDB().getTech().findLayer("metal9")) IOPlacer_random_mode = True design.getIOPlacer().runAnnealing(IOPlacer_random_mode) # Place macro blocks if present macros = [inst for inst in design.getBlock().getInsts() if inst.getMaster().isBlock()] if len(macros) > 0: mpl = design.getMacroPlacer() block = design.getBlock() core = block.getCoreArea() mpl.place( num_threads = 64, max_num_macro = len(macros)//8, min_num_macro = 0, max_num_inst = 0, min_num_inst = 0, tolerance = 0.1, max_num_level = 2, coarsening_ratio = 10.0, large_net_threshold = 50, signature_net_threshold = 50, halo_width = 2.0, halo_height = 2.0, fence_lx = block.dbuToMicrons(core.xMin()), fence_ly = block.dbuToMicrons(core.yMin()), fence_ux = block.dbuToMicrons(core.xMax()), fence_uy = block.dbuToMicrons(core.yMax()), area_weight = 0.1, outline_weight = 100.0, wirelength_weight = 100.0, guidance_weight = 10.0, fence_weight = 10.0, boundary_weight = 50.0, notch_weight = 10.0, macro_blockage_weight = 10.0, pin_access_th = 0.0, target_util = 0.25, target_dead_space = 0.05, min_ar = 0.33, snap_layer = 4, bus_planning_flag = False, report_directory = "" ) # Configure and run global placement gpl = design.getReplace() gpl.setTimingDrivenMode(False) gpl.setRoutabilityDrivenMode(True) gpl.setUniformTargetDensityMode(True) # Limit initial placement iterations and set density penalty gpl.setInitialPlaceMaxIter(10) gpl.setInitDensityPenalityFactor(0.05) gpl.doInitialPlace(threads = 4) gpl.doNesterovPlace(threads = 4) gpl.reset() # Run initial detailed placement site = design.getBlock().getRows()[0].getSite() # Allow 1um x-displacement and 3um y-displacement max_disp_x = int(design.micronToDBU(1)) max_disp_y = int(design.micronToDBU(3)) # Remove filler cells to be able to move the cells design.getOpendp().removeFillers() design.getOpendp().detailedPlacement(max_disp_x, max_disp_y, "", False) import pdn, odb # Configure power delivery network # Set up global power/ground connections for net in design.getBlock().getNets(): if net.getSigType() == "POWER" or net.getSigType() == "GROUND": net.setSpecial() # Mark power/ground nets as special nets # Find existing power and ground nets or create if needed VDD_net = design.getBlock().findNet("VDD") VSS_net = design.getBlock().findNet("VSS") switched_power = None # No switched power domain in this design secondary = list() # No secondary power nets # Create VDD/VSS nets if they don't exist if VDD_net == None: VDD_net = odb.dbNet_create(design.getBlock(), "VDD") VDD_net.setSpecial() VDD_net.setSigType("POWER") if VSS_net == None: VSS_net = odb.dbNet_create(design.getBlock(), "VSS") VSS_net.setSpecial() VSS_net.setSigType("GROUND") # Connect power pins to global nets # Map standard VDD pins to power net for all instances design.getBlock().addGlobalConnect(region = None, instPattern = ".*", pinPattern = "^VDD$", net = VDD_net, do_connect = True) # Map peripheral domain VDD pins to power net design.getBlock().addGlobalConnect(region = None, instPattern = ".*", pinPattern = "^VDDPE$", net = VDD_net, do_connect = True) # Map core domain VDD pins to power net design.getBlock().addGlobalConnect(region = None, instPattern = ".*", pinPattern = "^VDDCE$", net = VDD_net, do_connect = True) # Map standard VSS pins to ground net design.getBlock().addGlobalConnect(region = None, instPattern = ".*", pinPattern = "^VSS$", net = VSS_net, do_connect = True) # Map VSS pins with 'E' suffix to ground net design.getBlock().addGlobalConnect(region = None, instPattern = ".*", pinPattern = "^VSSE$", net = VSS_net, do_connect = True) # Apply the global connections design.getBlock().globalConnect() # Configure power domains pdngen = design.getPdnGen() # Set core power domain with primary power/ground nets pdngen.setCoreDomain(power = VDD_net, switched_power = switched_power, ground = VSS_net, secondary = secondary) # Set via cut pitch to 0 μm pdn_cut_pitch = [design.micronToDBU(0) for i in range(2)] # Get routing layers for power ring connections to pads ring_connect_to_pad_layers = list() for layer in design.getTech().getDB().getTech().getLayers(): if layer.getType() == "ROUTING": ring_connect_to_pad_layers.append(layer) # Create power grid for standard cells domains = [pdngen.findDomain("Core")] # Set halo around macros for power grid routing halo = [design.micronToDBU(0) for i in range(4)] for domain in domains: # Create the main core grid structure pdngen.makeCoreGrid(domain = domain, name = "top", starts_with = pdn.GROUND, # Start with ground net pin_layers = [], generate_obstructions = [], powercell = None, powercontrol = None, powercontrolnetwork = "STAR") # Get metal layers for power grid implementation m1 = design.getTech().getDB().getTech().findLayer("metal1") m4 = design.getTech().getDB().getTech().findLayer("metal4") m7 = design.getTech().getDB().getTech().findLayer("metal7") m8 = design.getTech().getDB().getTech().findLayer("metal8") grid = pdngen.findGrid("top") for g in grid: # Create horizontal power straps on metal1 for standard cell power rail connections pdngen.makeFollowpin(grid = g, layer = m1, width = design.micronToDBU(0.07), # 0.07μm straps for standard cell rails extend = pdn.CORE) # Create power straps on metal4 with 1.2μm width and 6μm pitch pdngen.makeStrap(grid = g, layer = m4, width = design.micronToDBU(1.2), spacing = design.micronToDBU(1.2), pitch = design.micronToDBU(6), offset = design.micronToDBU(0), number_of_straps = 0, # Auto-calculate number of straps snap = False, starts_with = pdn.GRID, extend = pdn.CORE, nets = []) # Create power straps on metal7 with 1.4μm width and 10.8μm pitch pdngen.makeStrap(grid = g, layer = m7, width = design.micronToDBU(1.4), spacing = design.micronToDBU(1.4), pitch = design.micronToDBU(10.8), offset = design.micronToDBU(0), number_of_straps = 0, snap = False, starts_with = pdn.GRID, extend = pdn.CORE, nets = []) # Create power straps on metal7 with 1.4μm width and 10.8μm pitch pdngen.makeStrap(grid = g, layer = m8, width = design.micronToDBU(1.4), spacing = design.micronToDBU(1.4), pitch = design.micronToDBU(10.8), offset = design.micronToDBU(0), number_of_straps = 0, snap = False, starts_with = pdn.GRID, extend = pdn.BOUNDARY, nets = []) # Create via connections between power grid layers # Connect metal1 to metal4 pdngen.makeConnect(grid = g, layer0 = m1, layer1 = m4, cut_pitch_x = pdn_cut_pitch[0], cut_pitch_y = pdn_cut_pitch[1], vias = [], techvias = [], max_rows = 0, max_columns = 0, ongrid = [], split_cuts = dict(), dont_use_vias = "") # Connect metal4 to metal7 pdngen.makeConnect(grid = g, layer0 = m4, layer1 = m7, cut_pitch_x = pdn_cut_pitch[0], cut_pitch_y = pdn_cut_pitch[1], vias = [], techvias = [], max_rows = 0, max_columns = 0, ongrid = [], split_cuts = dict(), dont_use_vias = "") # Connect metal7 to metal8 pdngen.makeConnect(grid = g, layer0 = m7, layer1 = m8, cut_pitch_x = pdn_cut_pitch[0], cut_pitch_y = pdn_cut_pitch[1], vias = [], techvias = [], max_rows = 0, max_columns = 0, ongrid = [], split_cuts = dict(), dont_use_vias = "") # Create power grid for macro blocks # Define additional metal layers for macro connections macros = [inst for inst in design.getBlock().getInsts() if inst.getMaster().isBlock()] m5 = design.getTech().getDB().getTech().findLayer("metal5") m6 = design.getTech().getDB().getTech().findLayer("metal6") # Set PG ring config for macros macro_ring_width = [design.micronToDBU(1.5), design.micronToDBU(1.5)] macro_ring_spacing = [design.micronToDBU(1.5), design.micronToDBU(1.5)] macro_ring_core_offset = [design.micronToDBU(0) for i in range(4)] macro_ring_pad_offset = [design.micronToDBU(0) for i in range(4)] for i in range(len(macros)): # Create separate power grid for each macro instance for domain in domains: pdngen.makeInstanceGrid(domain = domain, name = "CORE_macro_grid_" + str(i), starts_with = pdn.GROUND, inst = macros[i], halo = halo, pg_pins_to_boundary = True, # Connect power/ground pins to boundary default_grid = False, generate_obstructions = [], is_bump = False) grid = pdngen.findGrid("CORE_macro_grid_" + str(i)) for g in grid: # Create power ring around macro using metal5 and metal6 pdngen.makeRing(grid = g, layer0 = m5, width0 = macro_ring_width[0], spacing0 = macro_ring_spacing[0], layer1 = m6, width1 = macro_ring_width[0], spacing1 = macro_ring_spacing[0], starts_with = pdn.GRID, offset = macro_ring_core_offset, pad_offset = macro_ring_pad_offset, extend = False, pad_pin_layers = macro_ring_connect_to_pad_layers, nets = []) # Create power straps on metal5 for macro connections pdngen.makeStrap(grid = g, layer = m5, width = design.micronToDBU(1.2), spacing = design.micronToDBU(1.2), pitch = design.micronToDBU(6), offset = design.micronToDBU(0), number_of_straps = 0, snap = True, # Snap to grid starts_with = pdn.GRID, extend = pdn.RINGS, nets = []) # Create power straps on metal6 for macro connections pdngen.makeStrap(grid = g, layer = m6, width = design.micronToDBU(1.2), spacing = design.micronToDBU(1.2), pitch = design.micronToDBU(6), offset = design.micronToDBU(0), number_of_straps = 0, snap = True, starts_with = pdn.GRID, extend = pdn.RINGS, nets = []) # Create via connections between macro power grid layers # Connect metal4 (from core grid) to metal5 (macro grid) pdngen.makeConnect(grid = g, layer0 = m4, layer1 = m5, cut_pitch_x = pdn_cut_pitch[0], cut_pitch_y = pdn_cut_pitch[1], vias = [], techvias = [], max_rows = 0, max_columns = 0, ongrid = [], split_cuts = dict(), dont_use_vias = "") # Connect metal5 to metal6 (macro grid layers) pdngen.makeConnect(grid = g, layer0 = m5, layer1 = m6, cut_pitch_x = pdn_cut_pitch[0], cut_pitch_y = pdn_cut_pitch[1], vias = [], techvias = [], max_rows = 0, max_columns = 0, ongrid = [], split_cuts = dict(), dont_use_vias = "") # Connect metal6 (macro grid) to metal7 (core grid) pdngen.makeConnect(grid = g, layer0 = m6, layer1 = m7, cut_pitch_x = pdn_cut_pitch[0], cut_pitch_y = pdn_cut_pitch[1], vias = [], techvias = [], max_rows = 0, max_columns = 0, ongrid = [], split_cuts = dict(), dont_use_vias = "") # Generate the final power delivery network pdngen.checkSetup() # Verify configuration pdngen.buildGrids(False) # Build the power grid pdngen.writeToDb(True, ) # Write power grid to the design database pdngen.resetShapes() # Reset temporary shapes # Configure and run clock tree synthesis design.evalTclString("set_propagated_clock [get_clocks {core_clock}]") # Set RC values for clock and signal nets design.evalTclString("set_wire_rc -clock -resistance 0.03574 -capacitance 0.07516") design.evalTclString("set_wire_rc -signal -resistance 0.03574 -capacitance 0.07516") cts = design.getTritonCts() parms = cts.getParms() parms.setWireSegmentUnit(20) # Configure clock buffers cts.setBufferList("BUF_X2") cts.setRootBuffer("BUF_X2") cts.setSinkBuffer("BUF_X2") cts.runTritonCts() # Run final detailed placement site = design.getBlock().getRows()[0].getSite() max_disp_x = int(design.micronToDBU(1) / site.getWidth()) max_disp_y = int(design.micronToDBU(3) / site.getHeight()) design.getOpendp().detailedPlacement(max_disp_x, max_disp_y, "", False) import openroad as ord # Insert filler cells db = ord.get_db() filler_masters = list() # filler cells' naming convention filler_cells_prefix = "FILLCELL_" for lib in db.getLibs(): for master in lib.getMasters(): if master.getType() == "CORE_SPACER": filler_masters.append(master) if len(filler_masters) == 0: print("no filler cells in library!") else: design.getOpendp().fillerPlacement(filler_masters = filler_masters, prefix = filler_cells_prefix, verbose = False) # Configure and run global routing # Set routing layer ranges for signal and clock nets signal_low_layer = design.getTech().getDB().getTech().findLayer("metal1").getRoutingLevel() signal_high_layer = design.getTech().getDB().getTech().findLayer("metal7").getRoutingLevel() clk_low_layer = design.getTech().getDB().getTech().findLayer("metal1").getRoutingLevel() clk_high_layer = design.getTech().getDB().getTech().findLayer("metal7").getRoutingLevel() grt = design.getGlobalRouter() grt.setMinRoutingLayer(signal_low_layer) grt.setMaxRoutingLayer(signal_high_layer) grt.setMinLayerForClock(clk_low_layer) grt.setMaxLayerForClock(clk_high_layer) grt.setAdjustment(0.5) grt.setVerbose(True) grt.globalRoute(True) import drt # Configure and run detailed routing drter = design.getTritonRoute() params = drt.ParamStruct() params.outputMazeFile = "" params.outputDrcFile = "" params.outputCmapFile = "" params.outputGuideCoverageFile = "" params.dbProcessNode = "" params.enableViaGen = True params.drouteEndIter = 1 params.viaInPinBottomLayer = "" params.viaInPinTopLayer = "" params.orSeed = -1 params.orK = 0 params.bottomRoutingLayer = "metal1" params.topRoutingLayer = "metal7" params.verbose = 1 params.cleanPatches = True params.doPa = True params.singleStepDR = False params.minAccessPoints = 1 params.saveGuideUpdates = False drter.setParams(params) drter.main() # Write final DEF file design.writeDef("final.def")
from openroad import Tech, Design, Timing from pathlib import Path # Initialize OpenROAD objects and read technology files tech = Tech() # Set paths to library and design files libDir = Path("../Design/nangate45/lib") lefDir = Path("../Design/nangate45/lef") designDir = Path("../Design/") design_top_module_name = "gcd" # Read all liberty (.lib) and LEF files from the library directories libFiles = libDir.glob("*.lib") techLefFiles = lefDir.glob("*.tech.lef") lefFiles = lefDir.glob('*.lef') # Load liberty timing libraries for libFile in libFiles: tech.readLiberty(libFile.as_posix()) # Load technology and cell LEF files for techLefFile in techLefFiles: tech.readLef(techLefFile.as_posix()) for lefFile in lefFiles: tech.readLef(lefFile.as_posix()) # Create design and read Verilog netlist design = Design(tech) verilogFile = designDir/str("1_synth.v") design.readVerilog(verilogFile.as_posix()) design.link(design_top_module_name) # Configure clock constraints # Create 20ns period clock on clk port design.evalTclString("create_clock -period 20 [get_ports clk] -name core_clock") design.evalTclString("set_propagated_clock [get_clocks {core_clock}]") import odb # Initialize floorplan with core and die area floorplan = design.getFloorplan() # Set die area to 60um x 50um die_area = odb.Rect(design.micronToDBU(0), design.micronToDBU(0), design.micronToDBU(60), design.micronToDBU(50)) # Set core area to 50um x 40um with 5um margins core_area = odb.Rect(design.micronToDBU(5), design.micronToDBU(5), design.micronToDBU(55), design.micronToDBU(45)) # Initialize floorplan with FreePDK45 site site = floorplan.findSite("FreePDK45_38x28_10R_NP_162NW_34O") floorplan.initFloorplan(die_area, core_area, site) floorplan.makeTracks() # Configure and run I/O pin placement params = design.getIOPlacer().getParameters() params.setRandSeed(42) params.setMinDistanceInTracks(False) params.setMinDistance(design.micronToDBU(0)) params.setCornerAvoidance(design.micronToDBU(0)) # Place I/O pins on metal8 (horizontal) and metal9 (vertical) layers design.getIOPlacer().addHorLayer(design.getTech().getDB().getTech().findLayer("metal8")) design.getIOPlacer().addVerLayer(design.getTech().getDB().getTech().findLayer("metal9")) IOPlacer_random_mode = True design.getIOPlacer().runAnnealing(IOPlacer_random_mode) # Place macro blocks if present macros = [inst for inst in design.getBlock().getInsts() if inst.getMaster().isBlock()] if len(macros) > 0: mpl = design.getMacroPlacer() block = design.getBlock() core = block.getCoreArea() mpl.place( num_threads = 64, max_num_macro = len(macros)//8, min_num_macro = 0, max_num_inst = 0, min_num_inst = 0, tolerance = 0.1, max_num_level = 2, coarsening_ratio = 10.0, large_net_threshold = 50, signature_net_threshold = 50, halo_width = 2.0, halo_height = 2.0, fence_lx = block.dbuToMicrons(core.xMin()), fence_ly = block.dbuToMicrons(core.yMin()), fence_ux = block.dbuToMicrons(core.xMax()), fence_uy = block.dbuToMicrons(core.yMax()), area_weight = 0.1, outline_weight = 100.0, wirelength_weight = 100.0, guidance_weight = 10.0, fence_weight = 10.0, boundary_weight = 50.0, notch_weight = 10.0, macro_blockage_weight = 10.0, pin_access_th = 0.0, target_util = 0.25, target_dead_space = 0.05, min_ar = 0.33, snap_layer = 4, bus_planning_flag = False, report_directory = "" ) # Configure and run global placement gpl = design.getReplace() gpl.setTimingDrivenMode(False) gpl.setRoutabilityDrivenMode(True) gpl.setUniformTargetDensityMode(True) # Limit initial placement iterations and set density penalty gpl.setInitialPlaceMaxIter(10) gpl.setInitDensityPenalityFactor(0.05) gpl.doInitialPlace(threads = 4) gpl.doNesterovPlace(threads = 4) gpl.reset() # Run initial detailed placement site = design.getBlock().getRows()[0].getSite() # Allow 1um x-displacement and 3um y-displacement max_disp_x = int(design.micronToDBU(1)) max_disp_y = int(design.micronToDBU(3)) # Remove filler cells to be able to move the cells design.getOpendp().removeFillers() design.getOpendp().detailedPlacement(max_disp_x, max_disp_y, "", False) import pdn, odb # Configure power delivery network # Set up global power/ground connections for net in design.getBlock().getNets(): if net.getSigType() == "POWER" or net.getSigType() == "GROUND": net.setSpecial() # Mark power/ground nets as special nets # Find existing power and ground nets or create if needed VDD_net = design.getBlock().findNet("VDD") VSS_net = design.getBlock().findNet("VSS") switched_power = None # No switched power domain in this design secondary = list() # No secondary power nets # Create VDD/VSS nets if they don't exist if VDD_net == None: VDD_net = odb.dbNet_create(design.getBlock(), "VDD") VDD_net.setSpecial() VDD_net.setSigType("POWER") if VSS_net == None: VSS_net = odb.dbNet_create(design.getBlock(), "VSS") VSS_net.setSpecial() VSS_net.setSigType("GROUND") # Connect power pins to global nets # Map standard VDD pins to power net for all instances design.getBlock().addGlobalConnect(region = None, instPattern = ".*", pinPattern = "^VDD$", net = VDD_net, do_connect = True) # Map peripheral domain VDD pins to power net design.getBlock().addGlobalConnect(region = None, instPattern = ".*", pinPattern = "^VDDPE$", net = VDD_net, do_connect = True) # Map core domain VDD pins to power net design.getBlock().addGlobalConnect(region = None, instPattern = ".*", pinPattern = "^VDDCE$", net = VDD_net, do_connect = True) # Map standard VSS pins to ground net design.getBlock().addGlobalConnect(region = None, instPattern = ".*", pinPattern = "^VSS$", net = VSS_net, do_connect = True) # Map VSS pins with 'E' suffix to ground net design.getBlock().addGlobalConnect(region = None, instPattern = ".*", pinPattern = "^VSSE$", net = VSS_net, do_connect = True) # Apply the global connections design.getBlock().globalConnect() # Configure power domains pdngen = design.getPdnGen() # Set core power domain with primary power/ground nets pdngen.setCoreDomain(power = VDD_net, switched_power = switched_power, ground = VSS_net, secondary = secondary) # Configure power ring dimensions # Set core ring's width and spacing config to 2 μm core_ring_width = [design.micronToDBU(2), design.micronToDBU(2)] core_ring_spacing = [design.micronToDBU(2), design.micronToDBU(2)] # Set core ring's offset to 0 μm (no offset from core boundary) core_ring_core_offset = [design.micronToDBU(0) for i in range(4)] core_ring_pad_offset = [design.micronToDBU(0) for i in range(4)] # Set via cut pitch to 0 μm pdn_cut_pitch = [design.micronToDBU(0) for i in range(2)] # Get routing layers for power ring connections to pads ring_connect_to_pad_layers = list() for layer in design.getTech().getDB().getTech().getLayers(): if layer.getType() == "ROUTING": ring_connect_to_pad_layers.append(layer) # Create power grid for standard cells domains = [pdngen.findDomain("Core")] # Set halo around macros for power grid routing halo = [design.micronToDBU(0) for i in range(4)] for domain in domains: # Create the main core grid structure pdngen.makeCoreGrid(domain = domain, name = "top", starts_with = pdn.GROUND, # Start with ground net pin_layers = [], generate_obstructions = [], powercell = None, powercontrol = None, powercontrolnetwork = "STAR") # Get metal layers for power grid implementation m1 = design.getTech().getDB().getTech().findLayer("metal1") m4 = design.getTech().getDB().getTech().findLayer("metal4") m7 = design.getTech().getDB().getTech().findLayer("metal7") m8 = design.getTech().getDB().getTech().findLayer("metal8") grid = pdngen.findGrid("top") for g in grid: # Create power rings around core area using metal7 and metal8 pdngen.makeRing(grid = g, layer0 = m7, width0 = core_ring_width[0], spacing0 = core_ring_spacing[0], layer1 = m8, width1 = core_ring_width[0], spacing1 = core_ring_spacing[0], starts_with = pdn.GRID, offset = core_ring_core_offset, pad_offset = core_ring_pad_offset, extend = False, pad_pin_layers = ring_connect_to_pad_layers, nets = [], allow_out_of_die = True) # Create horizontal power straps on metal1 for standard cell power rail connections pdngen.makeFollowpin(grid = g, layer = m1, width = design.micronToDBU(0.07), # 0.07μm straps for standard cell rails extend = pdn.CORE) # Create power straps on metal4 with 1.2μm width and 6μm pitch pdngen.makeStrap(grid = g, layer = m4, width = design.micronToDBU(1.2), spacing = design.micronToDBU(1.2), pitch = design.micronToDBU(6), offset = design.micronToDBU(0), number_of_straps = 0, # Auto-calculate number of straps snap = False, starts_with = pdn.GRID, extend = pdn.CORE, nets = []) # Create power straps on metal7 with 1.4μm width and 10.8μm pitch pdngen.makeStrap(grid = g, layer = m7, width = design.micronToDBU(1.4), spacing = design.micronToDBU(1.4), pitch = design.micronToDBU(10.8), offset = design.micronToDBU(0), number_of_straps = 0, snap = False, starts_with = pdn.GRID, extend = pdn.RINGS, # Extend to the power rings nets = []) # Create power straps on metal7 with 1.4μm width and 10.8μm pitch pdngen.makeStrap(grid = g, layer = m8, width = design.micronToDBU(1.4), spacing = design.micronToDBU(1.4), pitch = design.micronToDBU(10.8), offset = design.micronToDBU(0), number_of_straps = 0, snap = False, starts_with = pdn.GRID, extend = pdn.BOUNDARY, # Extend to the power rings nets = []) # Create via connections between power grid layers # Connect metal1 to metal4 pdngen.makeConnect(grid = g, layer0 = m1, layer1 = m4, cut_pitch_x = pdn_cut_pitch[0], cut_pitch_y = pdn_cut_pitch[1], vias = [], techvias = [], max_rows = 0, max_columns = 0, ongrid = [], split_cuts = dict(), dont_use_vias = "") # Connect metal4 to metal7 pdngen.makeConnect(grid = g, layer0 = m4, layer1 = m7, cut_pitch_x = pdn_cut_pitch[0], cut_pitch_y = pdn_cut_pitch[1], vias = [], techvias = [], max_rows = 0, max_columns = 0, ongrid = [], split_cuts = dict(), dont_use_vias = "") # Connect metal7 to metal8 (for ring connections) pdngen.makeConnect(grid = g, layer0 = m7, layer1 = m8, cut_pitch_x = pdn_cut_pitch[0], cut_pitch_y = pdn_cut_pitch[1], vias = [], techvias = [], max_rows = 0, max_columns = 0, ongrid = [], split_cuts = dict(), dont_use_vias = "") # Create power grid for macro blocks # Define additional metal layers for macro connections macros = [inst for inst in design.getBlock().getInsts() if inst.getMaster().isBlock()] m5 = design.getTech().getDB().getTech().findLayer("metal5") m6 = design.getTech().getDB().getTech().findLayer("metal6") # Set PG ring config for macros macro_ring_width = [design.micronToDBU(1.5), design.micronToDBU(1.5)] macro_ring_spacing = [design.micronToDBU(1.5), design.micronToDBU(1.5)] macro_ring_core_offset = [design.micronToDBU(0) for i in range(4)] macro_ring_pad_offset = [design.micronToDBU(0) for i in range(4)] for i in range(len(macros)): # Create separate power grid for each macro instance for domain in domains: pdngen.makeInstanceGrid(domain = domain, name = "CORE_macro_grid_" + str(i), starts_with = pdn.GROUND, inst = macros[i], halo = halo, pg_pins_to_boundary = True, # Connect power/ground pins to boundary default_grid = False, generate_obstructions = [], is_bump = False) grid = pdngen.findGrid("CORE_macro_grid_" + str(i)) for g in grid: # Create power ring around macro using metal5 and metal6 pdngen.makeRing(grid = g, layer0 = m5, width0 = macro_ring_width[0], spacing0 = macro_ring_spacing[0], layer1 = m6, width1 = macro_ring_width[0], spacing1 = macro_ring_spacing[0], starts_with = pdn.GRID, offset = macro_ring_core_offset, pad_offset = macro_ring_pad_offset, extend = False, pad_pin_layers = macro_ring_connect_to_pad_layers, nets = []) # Create power straps on metal5 for macro connections pdngen.makeStrap(grid = g, layer = m5, width = design.micronToDBU(1.2), spacing = design.micronToDBU(1.2), pitch = design.micronToDBU(6), offset = design.micronToDBU(0), number_of_straps = 0, snap = True, # Snap to grid starts_with = pdn.GRID, extend = pdn.RINGS, nets = []) # Create power straps on metal6 for macro connections pdngen.makeStrap(grid = g, layer = m6, width = design.micronToDBU(1.2), spacing = design.micronToDBU(1.2), pitch = design.micronToDBU(6), offset = design.micronToDBU(0), number_of_straps = 0, snap = True, starts_with = pdn.GRID, extend = pdn.RINGS, nets = []) # Create via connections between macro power grid layers # Connect metal4 (from core grid) to metal5 (macro grid) pdngen.makeConnect(grid = g, layer0 = m4, layer1 = m5, cut_pitch_x = pdn_cut_pitch[0], cut_pitch_y = pdn_cut_pitch[1], vias = [], techvias = [], max_rows = 0, max_columns = 0, ongrid = [], split_cuts = dict(), dont_use_vias = "") # Connect metal5 to metal6 (macro grid layers) pdngen.makeConnect(grid = g, layer0 = m5, layer1 = m6, cut_pitch_x = pdn_cut_pitch[0], cut_pitch_y = pdn_cut_pitch[1], vias = [], techvias = [], max_rows = 0, max_columns = 0, ongrid = [], split_cuts = dict(), dont_use_vias = "") # Connect metal6 (macro grid) to metal7 (core grid) pdngen.makeConnect(grid = g, layer0 = m6, layer1 = m7, cut_pitch_x = pdn_cut_pitch[0], cut_pitch_y = pdn_cut_pitch[1], vias = [], techvias = [], max_rows = 0, max_columns = 0, ongrid = [], split_cuts = dict(), dont_use_vias = "") # Generate the final power delivery network pdngen.checkSetup() # Verify configuration pdngen.buildGrids(False) # Build the power grid pdngen.writeToDb(True, ) # Write power grid to the design database pdngen.resetShapes() # Reset temporary shapes # Configure and run clock tree synthesis design.evalTclString("set_propagated_clock [get_clocks {core_clock}]") # Set RC values for clock and signal nets design.evalTclString("set_wire_rc -clock -resistance 0.03574 -capacitance 0.07516") design.evalTclString("set_wire_rc -signal -resistance 0.03574 -capacitance 0.07516") cts = design.getTritonCts() parms = cts.getParms() parms.setWireSegmentUnit(20) # Configure clock buffers cts.setBufferList("BUF_X2") cts.setRootBuffer("BUF_X2") cts.setSinkBuffer("BUF_X2") cts.runTritonCts() # Run final detailed placement site = design.getBlock().getRows()[0].getSite() max_disp_x = int(design.micronToDBU(1) / site.getWidth()) max_disp_y = int(design.micronToDBU(3) / site.getHeight()) design.getOpendp().detailedPlacement(max_disp_x, max_disp_y, "", False) import openroad as ord # Insert filler cells db = ord.get_db() filler_masters = list() # filler cells' naming convention filler_cells_prefix = "FILLCELL_" for lib in db.getLibs(): for master in lib.getMasters(): if master.getType() == "CORE_SPACER": filler_masters.append(master) if len(filler_masters) == 0: print("no filler cells in library!") else: design.getOpendp().fillerPlacement(filler_masters = filler_masters, prefix = filler_cells_prefix, verbose = False) # Configure and run global routing # Set routing layer ranges for signal and clock nets signal_low_layer = design.getTech().getDB().getTech().findLayer("metal1").getRoutingLevel() signal_high_layer = design.getTech().getDB().getTech().findLayer("metal7").getRoutingLevel() clk_low_layer = design.getTech().getDB().getTech().findLayer("metal1").getRoutingLevel() clk_high_layer = design.getTech().getDB().getTech().findLayer("metal7").getRoutingLevel() grt = design.getGlobalRouter() grt.setMinRoutingLayer(signal_low_layer) grt.setMaxRoutingLayer(signal_high_layer) grt.setMinLayerForClock(clk_low_layer) grt.setMaxLayerForClock(clk_high_layer) grt.setAdjustment(0.5) grt.setVerbose(True) grt.globalRoute(True) import drt # Configure and run detailed routing drter = design.getTritonRoute() params = drt.ParamStruct() params.outputMazeFile = "" params.outputDrcFile = "" params.outputCmapFile = "" params.outputGuideCoverageFile = "" params.dbProcessNode = "" params.enableViaGen = True params.drouteEndIter = 1 params.viaInPinBottomLayer = "" params.viaInPinTopLayer = "" params.orSeed = -1 params.orK = 0 params.bottomRoutingLayer = "metal1" params.topRoutingLayer = "metal7" params.verbose = 1 params.cleanPatches = True params.doPa = True params.singleStepDR = False params.minAccessPoints = 1 params.saveGuideUpdates = False drter.setParams(params) drter.main() # Write final Verilog file design.evalTclString("write_verilog final.v")
from openroad import Tech, Design, Timing from pathlib import Path # Initialize OpenROAD objects and read technology files tech = Tech() # Set paths to library and design files libDir = Path("../Design/nangate45/lib") lefDir = Path("../Design/nangate45/lef") designDir = Path("../Design/") design_top_module_name = "gcd" # Read all liberty (.lib) and LEF files from the library directories libFiles = libDir.glob("*.lib") techLefFiles = lefDir.glob("*.tech.lef") lefFiles = lefDir.glob('*.lef') # Load liberty timing libraries for libFile in libFiles: tech.readLiberty(libFile.as_posix()) # Load technology and cell LEF files for techLefFile in techLefFiles: tech.readLef(techLefFile.as_posix()) for lefFile in lefFiles: tech.readLef(lefFile.as_posix()) # Create design and read Verilog netlist design = Design(tech) verilogFile = designDir/str("1_synth.v") design.readVerilog(verilogFile.as_posix()) design.link(design_top_module_name) # Configure clock constraints # Create 20ns period clock on clk port design.evalTclString("create_clock -period 20 [get_ports clk] -name core_clock") design.evalTclString("set_propagated_clock [get_clocks {core_clock}]") import odb # Initialize floorplan with core and die area floorplan = design.getFloorplan() # Set die area to 60um x 50um die_area = odb.Rect(design.micronToDBU(0), design.micronToDBU(0), design.micronToDBU(60), design.micronToDBU(50)) # Set core area to 50um x 40um with 5um margins core_area = odb.Rect(design.micronToDBU(5), design.micronToDBU(5), design.micronToDBU(55), design.micronToDBU(45)) # Initialize floorplan with FreePDK45 site site = floorplan.findSite("FreePDK45_38x28_10R_NP_162NW_34O") floorplan.initFloorplan(die_area, core_area, site) floorplan.makeTracks() # Configure and run I/O pin placement params = design.getIOPlacer().getParameters() params.setRandSeed(42) params.setMinDistanceInTracks(False) params.setMinDistance(design.micronToDBU(0)) params.setCornerAvoidance(design.micronToDBU(0)) # Place I/O pins on metal8 (horizontal) and metal9 (vertical) layers design.getIOPlacer().addHorLayer(design.getTech().getDB().getTech().findLayer("metal8")) design.getIOPlacer().addVerLayer(design.getTech().getDB().getTech().findLayer("metal9")) IOPlacer_random_mode = True design.getIOPlacer().runAnnealing(IOPlacer_random_mode) # Place macro blocks if present macros = [inst for inst in design.getBlock().getInsts() if inst.getMaster().isBlock()] if len(macros) > 0: mpl = design.getMacroPlacer() block = design.getBlock() core = block.getCoreArea() mpl.place( num_threads = 64, max_num_macro = len(macros)//8, min_num_macro = 0, max_num_inst = 0, min_num_inst = 0, tolerance = 0.1, max_num_level = 2, coarsening_ratio = 10.0, large_net_threshold = 50, signature_net_threshold = 50, halo_width = 2.0, halo_height = 2.0, fence_lx = block.dbuToMicrons(core.xMin()), fence_ly = block.dbuToMicrons(core.yMin()), fence_ux = block.dbuToMicrons(core.xMax()), fence_uy = block.dbuToMicrons(core.yMax()), area_weight = 0.1, outline_weight = 100.0, wirelength_weight = 100.0, guidance_weight = 10.0, fence_weight = 10.0, boundary_weight = 50.0, notch_weight = 10.0, macro_blockage_weight = 10.0, pin_access_th = 0.0, target_util = 0.25, target_dead_space = 0.05, min_ar = 0.33, snap_layer = 4, bus_planning_flag = False, report_directory = "" ) # Configure and run global placement gpl = design.getReplace() gpl.setTimingDrivenMode(False) gpl.setRoutabilityDrivenMode(True) gpl.setUniformTargetDensityMode(True) # Limit initial placement iterations and set density penalty gpl.setInitialPlaceMaxIter(10) gpl.setInitDensityPenalityFactor(0.05) gpl.doInitialPlace(threads = 4) gpl.doNesterovPlace(threads = 4) gpl.reset() # Run initial detailed placement site = design.getBlock().getRows()[0].getSite() # Allow 1um x-displacement and 3um y-displacement max_disp_x = int(design.micronToDBU(1)) max_disp_y = int(design.micronToDBU(3)) # Remove filler cells to be able to move the cells design.getOpendp().removeFillers() design.getOpendp().detailedPlacement(max_disp_x, max_disp_y, "", False) import pdn, odb # Configure power delivery network # Set up global power/ground connections for net in design.getBlock().getNets(): if net.getSigType() == "POWER" or net.getSigType() == "GROUND": net.setSpecial() # Mark power/ground nets as special nets # Find existing power and ground nets or create if needed VDD_net = design.getBlock().findNet("VDD") VSS_net = design.getBlock().findNet("VSS") switched_power = None # No switched power domain in this design secondary = list() # No secondary power nets # Create VDD/VSS nets if they don't exist if VDD_net == None: VDD_net = odb.dbNet_create(design.getBlock(), "VDD") VDD_net.setSpecial() VDD_net.setSigType("POWER") if VSS_net == None: VSS_net = odb.dbNet_create(design.getBlock(), "VSS") VSS_net.setSpecial() VSS_net.setSigType("GROUND") # Connect power pins to global nets # Map standard VDD pins to power net for all instances design.getBlock().addGlobalConnect(region = None, instPattern = ".*", pinPattern = "^VDD$", net = VDD_net, do_connect = True) # Map peripheral domain VDD pins to power net design.getBlock().addGlobalConnect(region = None, instPattern = ".*", pinPattern = "^VDDPE$", net = VDD_net, do_connect = True) # Map core domain VDD pins to power net design.getBlock().addGlobalConnect(region = None, instPattern = ".*", pinPattern = "^VDDCE$", net = VDD_net, do_connect = True) # Map standard VSS pins to ground net design.getBlock().addGlobalConnect(region = None, instPattern = ".*", pinPattern = "^VSS$", net = VSS_net, do_connect = True) # Map VSS pins with 'E' suffix to ground net design.getBlock().addGlobalConnect(region = None, instPattern = ".*", pinPattern = "^VSSE$", net = VSS_net, do_connect = True) # Apply the global connections design.getBlock().globalConnect() # Configure power domains pdngen = design.getPdnGen() # Set core power domain with primary power/ground nets pdngen.setCoreDomain(power = VDD_net, switched_power = switched_power, ground = VSS_net, secondary = secondary) # Set via cut pitch to 0 μm pdn_cut_pitch = [design.micronToDBU(0) for i in range(2)] # Get routing layers for power ring connections to pads ring_connect_to_pad_layers = list() for layer in design.getTech().getDB().getTech().getLayers(): if layer.getType() == "ROUTING": ring_connect_to_pad_layers.append(layer) # Create power grid for standard cells domains = [pdngen.findDomain("Core")] # Set halo around macros for power grid routing halo = [design.micronToDBU(0) for i in range(4)] for domain in domains: # Create the main core grid structure pdngen.makeCoreGrid(domain = domain, name = "top", starts_with = pdn.GROUND, # Start with ground net pin_layers = [], generate_obstructions = [], powercell = None, powercontrol = None, powercontrolnetwork = "STAR") # Get metal layers for power grid implementation m1 = design.getTech().getDB().getTech().findLayer("metal1") m4 = design.getTech().getDB().getTech().findLayer("metal4") m7 = design.getTech().getDB().getTech().findLayer("metal7") m8 = design.getTech().getDB().getTech().findLayer("metal8") grid = pdngen.findGrid("top") for g in grid: # Create horizontal power straps on metal1 for standard cell power rail connections pdngen.makeFollowpin(grid = g, layer = m1, width = design.micronToDBU(0.07), # 0.07μm straps for standard cell rails extend = pdn.CORE) # Create power straps on metal4 with 1.2μm width and 6μm pitch pdngen.makeStrap(grid = g, layer = m4, width = design.micronToDBU(1.2), spacing = design.micronToDBU(1.2), pitch = design.micronToDBU(6), offset = design.micronToDBU(0), number_of_straps = 0, # Auto-calculate number of straps snap = False, starts_with = pdn.GRID, extend = pdn.CORE, nets = []) # Create power straps on metal7 with 1.4μm width and 10.8μm pitch pdngen.makeStrap(grid = g, layer = m7, width = design.micronToDBU(1.4), spacing = design.micronToDBU(1.4), pitch = design.micronToDBU(10.8), offset = design.micronToDBU(0), number_of_straps = 0, snap = False, starts_with = pdn.GRID, extend = pdn.CORE, nets = []) # Create power straps on metal7 with 1.4μm width and 10.8μm pitch pdngen.makeStrap(grid = g, layer = m8, width = design.micronToDBU(1.4), spacing = design.micronToDBU(1.4), pitch = design.micronToDBU(10.8), offset = design.micronToDBU(0), number_of_straps = 0, snap = False, starts_with = pdn.GRID, extend = pdn.BOUNDARY, nets = []) # Create via connections between power grid layers # Connect metal1 to metal4 pdngen.makeConnect(grid = g, layer0 = m1, layer1 = m4, cut_pitch_x = pdn_cut_pitch[0], cut_pitch_y = pdn_cut_pitch[1], vias = [], techvias = [], max_rows = 0, max_columns = 0, ongrid = [], split_cuts = dict(), dont_use_vias = "") # Connect metal4 to metal7 pdngen.makeConnect(grid = g, layer0 = m4, layer1 = m7, cut_pitch_x = pdn_cut_pitch[0], cut_pitch_y = pdn_cut_pitch[1], vias = [], techvias = [], max_rows = 0, max_columns = 0, ongrid = [], split_cuts = dict(), dont_use_vias = "") # Connect metal7 to metal8 pdngen.makeConnect(grid = g, layer0 = m7, layer1 = m8, cut_pitch_x = pdn_cut_pitch[0], cut_pitch_y = pdn_cut_pitch[1], vias = [], techvias = [], max_rows = 0, max_columns = 0, ongrid = [], split_cuts = dict(), dont_use_vias = "") # Create power grid for macro blocks # Define additional metal layers for macro connections macros = [inst for inst in design.getBlock().getInsts() if inst.getMaster().isBlock()] m5 = design.getTech().getDB().getTech().findLayer("metal5") m6 = design.getTech().getDB().getTech().findLayer("metal6") # Set PG ring config for macros macro_ring_width = [design.micronToDBU(1.5), design.micronToDBU(1.5)] macro_ring_spacing = [design.micronToDBU(1.5), design.micronToDBU(1.5)] macro_ring_core_offset = [design.micronToDBU(0) for i in range(4)] macro_ring_pad_offset = [design.micronToDBU(0) for i in range(4)] for i in range(len(macros)): # Create separate power grid for each macro instance for domain in domains: pdngen.makeInstanceGrid(domain = domain, name = "CORE_macro_grid_" + str(i), starts_with = pdn.GROUND, inst = macros[i], halo = halo, pg_pins_to_boundary = True, # Connect power/ground pins to boundary default_grid = False, generate_obstructions = [], is_bump = False) grid = pdngen.findGrid("CORE_macro_grid_" + str(i)) for g in grid: # Create power ring around macro using metal5 and metal6 pdngen.makeRing(grid = g, layer0 = m5, width0 = macro_ring_width[0], spacing0 = macro_ring_spacing[0], layer1 = m6, width1 = macro_ring_width[0], spacing1 = macro_ring_spacing[0], starts_with = pdn.GRID, offset = macro_ring_core_offset, pad_offset = macro_ring_pad_offset, extend = False, pad_pin_layers = macro_ring_connect_to_pad_layers, nets = []) # Create power straps on metal5 for macro connections pdngen.makeStrap(grid = g, layer = m5, width = design.micronToDBU(1.2), spacing = design.micronToDBU(1.2), pitch = design.micronToDBU(6), offset = design.micronToDBU(0), number_of_straps = 0, snap = True, # Snap to grid starts_with = pdn.GRID, extend = pdn.RINGS, nets = []) # Create power straps on metal6 for macro connections pdngen.makeStrap(grid = g, layer = m6, width = design.micronToDBU(1.2), spacing = design.micronToDBU(1.2), pitch = design.micronToDBU(6), offset = design.micronToDBU(0), number_of_straps = 0, snap = True, starts_with = pdn.GRID, extend = pdn.RINGS, nets = []) # Create via connections between macro power grid layers # Connect metal4 (from core grid) to metal5 (macro grid) pdngen.makeConnect(grid = g, layer0 = m4, layer1 = m5, cut_pitch_x = pdn_cut_pitch[0], cut_pitch_y = pdn_cut_pitch[1], vias = [], techvias = [], max_rows = 0, max_columns = 0, ongrid = [], split_cuts = dict(), dont_use_vias = "") # Connect metal5 to metal6 (macro grid layers) pdngen.makeConnect(grid = g, layer0 = m5, layer1 = m6, cut_pitch_x = pdn_cut_pitch[0], cut_pitch_y = pdn_cut_pitch[1], vias = [], techvias = [], max_rows = 0, max_columns = 0, ongrid = [], split_cuts = dict(), dont_use_vias = "") # Connect metal6 (macro grid) to metal7 (core grid) pdngen.makeConnect(grid = g, layer0 = m6, layer1 = m7, cut_pitch_x = pdn_cut_pitch[0], cut_pitch_y = pdn_cut_pitch[1], vias = [], techvias = [], max_rows = 0, max_columns = 0, ongrid = [], split_cuts = dict(), dont_use_vias = "") # Generate the final power delivery network pdngen.checkSetup() # Verify configuration pdngen.buildGrids(False) # Build the power grid pdngen.writeToDb(True, ) # Write power grid to the design database pdngen.resetShapes() # Reset temporary shapes # Configure and run clock tree synthesis design.evalTclString("set_propagated_clock [get_clocks {core_clock}]") # Set RC values for clock and signal nets design.evalTclString("set_wire_rc -clock -resistance 0.03574 -capacitance 0.07516") design.evalTclString("set_wire_rc -signal -resistance 0.03574 -capacitance 0.07516") cts = design.getTritonCts() parms = cts.getParms() parms.setWireSegmentUnit(20) # Configure clock buffers cts.setBufferList("BUF_X2") cts.setRootBuffer("BUF_X2") cts.setSinkBuffer("BUF_X2") cts.runTritonCts() # Run final detailed placement site = design.getBlock().getRows()[0].getSite() max_disp_x = int(design.micronToDBU(1) / site.getWidth()) max_disp_y = int(design.micronToDBU(3) / site.getHeight()) design.getOpendp().detailedPlacement(max_disp_x, max_disp_y, "", False) import openroad as ord # Insert filler cells db = ord.get_db() filler_masters = list() # filler cells' naming convention filler_cells_prefix = "FILLCELL_" for lib in db.getLibs(): for master in lib.getMasters(): if master.getType() == "CORE_SPACER": filler_masters.append(master) if len(filler_masters) == 0: print("no filler cells in library!") else: design.getOpendp().fillerPlacement(filler_masters = filler_masters, prefix = filler_cells_prefix, verbose = False) # Configure and run global routing # Set routing layer ranges for signal and clock nets signal_low_layer = design.getTech().getDB().getTech().findLayer("metal1").getRoutingLevel() signal_high_layer = design.getTech().getDB().getTech().findLayer("metal7").getRoutingLevel() clk_low_layer = design.getTech().getDB().getTech().findLayer("metal1").getRoutingLevel() clk_high_layer = design.getTech().getDB().getTech().findLayer("metal7").getRoutingLevel() grt = design.getGlobalRouter() grt.setMinRoutingLayer(signal_low_layer) grt.setMaxRoutingLayer(signal_high_layer) grt.setMinLayerForClock(clk_low_layer) grt.setMaxLayerForClock(clk_high_layer) grt.setAdjustment(0.5) grt.setVerbose(True) grt.globalRoute(True) import drt # Configure and run detailed routing drter = design.getTritonRoute() params = drt.ParamStruct() params.outputMazeFile = "" params.outputDrcFile = "" params.outputCmapFile = "" params.outputGuideCoverageFile = "" params.dbProcessNode = "" params.enableViaGen = True params.drouteEndIter = 1 params.viaInPinBottomLayer = "" params.viaInPinTopLayer = "" params.orSeed = -1 params.orK = 0 params.bottomRoutingLayer = "metal1" params.topRoutingLayer = "metal7" params.verbose = 1 params.cleanPatches = True params.doPa = True params.singleStepDR = False params.minAccessPoints = 1 params.saveGuideUpdates = False drter.setParams(params) drter.main() # Write final odb file design.writeDb("final.odb")
from openroad import Tech, Design, Timing from pathlib import Path # Initialize OpenROAD objects and read technology files tech = Tech() # Set paths to library and design files libDir = Path("../Design/nangate45/lib") lefDir = Path("../Design/nangate45/lef") designDir = Path("../Design/") design_top_module_name = "gcd" # Read all liberty (.lib) and LEF files from the library directories libFiles = libDir.glob("*.lib") techLefFiles = lefDir.glob("*.tech.lef") lefFiles = lefDir.glob('*.lef') # Load liberty timing libraries for libFile in libFiles: tech.readLiberty(libFile.as_posix()) # Load technology and cell LEF files for techLefFile in techLefFiles: tech.readLef(techLefFile.as_posix()) for lefFile in lefFiles: tech.readLef(lefFile.as_posix()) # Create design and read Verilog netlist design = Design(tech) verilogFile = designDir/str("1_synth.v") design.readVerilog(verilogFile.as_posix()) design.link(design_top_module_name) # Configure clock constraints # Create 20ns period clock on clk port design.evalTclString("create_clock -period 20 [get_ports clk] -name core_clock") design.evalTclString("set_propagated_clock [get_clocks {core_clock}]") # Initialize floorplan with core and die area floorplan = design.getFloorplan() # Set die area to 60um x 50um # Initialize floorplan with FreePDK45 site site = floorplan.findSite("FreePDK45_38x28_10R_NP_162NW_34O") utilization = 0.5 aspect_ratio = 1.0 leftSpace = design.micronToDBU(10) rightSpace = design.micronToDBU(10) topSpace = design.micronToDBU(10) bottomSpace = design.micronToDBU(10) floorplan.initFloorplan(utilization, aspect_ratio, bottomSpace, topSpace, leftSpace, rightSpace, site) floorplan.makeTracks() # Configure and run I/O pin placement params = design.getIOPlacer().getParameters() params.setRandSeed(42) params.setMinDistanceInTracks(False) params.setMinDistance(design.micronToDBU(0)) params.setCornerAvoidance(design.micronToDBU(0)) # Place I/O pins on metal8 (horizontal) and metal9 (vertical) layers design.getIOPlacer().addHorLayer(design.getTech().getDB().getTech().findLayer("metal8")) design.getIOPlacer().addVerLayer(design.getTech().getDB().getTech().findLayer("metal9")) IOPlacer_random_mode = True design.getIOPlacer().runAnnealing(IOPlacer_random_mode) # Place macro blocks if present macros = [inst for inst in design.getBlock().getInsts() if inst.getMaster().isBlock()] if len(macros) > 0: mpl = design.getMacroPlacer() block = design.getBlock() core = block.getCoreArea() mpl.place( num_threads = 64, max_num_macro = len(macros)//8, min_num_macro = 0, max_num_inst = 0, min_num_inst = 0, tolerance = 0.1, max_num_level = 2, coarsening_ratio = 10.0, large_net_threshold = 50, signature_net_threshold = 50, halo_width = 2.0, halo_height = 2.0, fence_lx = block.dbuToMicrons(core.xMin()), fence_ly = block.dbuToMicrons(core.yMin()), fence_ux = block.dbuToMicrons(core.xMax()), fence_uy = block.dbuToMicrons(core.yMax()), area_weight = 0.1, outline_weight = 100.0, wirelength_weight = 100.0, guidance_weight = 10.0, fence_weight = 10.0, boundary_weight = 50.0, notch_weight = 10.0, macro_blockage_weight = 10.0, pin_access_th = 0.0, target_util = 0.25, target_dead_space = 0.05, min_ar = 0.33, snap_layer = 4, bus_planning_flag = False, report_directory = "" ) # Configure and run global placement gpl = design.getReplace() gpl.setTimingDrivenMode(False) gpl.setRoutabilityDrivenMode(True) gpl.setUniformTargetDensityMode(True) # Limit initial placement iterations and set density penalty gpl.setInitialPlaceMaxIter(10) gpl.setInitDensityPenalityFactor(0.05) gpl.doInitialPlace(threads = 4) gpl.doNesterovPlace(threads = 4) gpl.reset() # Run initial detailed placement site = design.getBlock().getRows()[0].getSite() # Allow 1um x-displacement and 3um y-displacement max_disp_x = int(design.micronToDBU(1)) max_disp_y = int(design.micronToDBU(3)) # Remove filler cells to be able to move the cells design.getOpendp().removeFillers() design.getOpendp().detailedPlacement(max_disp_x, max_disp_y, "", False) import pdn, odb # Configure power delivery network # Set up global power/ground connections for net in design.getBlock().getNets(): if net.getSigType() == "POWER" or net.getSigType() == "GROUND": net.setSpecial() # Mark power/ground nets as special nets # Find existing power and ground nets or create if needed VDD_net = design.getBlock().findNet("VDD") VSS_net = design.getBlock().findNet("VSS") switched_power = None # No switched power domain in this design secondary = list() # No secondary power nets # Create VDD/VSS nets if they don't exist if VDD_net == None: VDD_net = odb.dbNet_create(design.getBlock(), "VDD") VDD_net.setSpecial() VDD_net.setSigType("POWER") if VSS_net == None: VSS_net = odb.dbNet_create(design.getBlock(), "VSS") VSS_net.setSpecial() VSS_net.setSigType("GROUND") # Connect power pins to global nets # Map standard VDD pins to power net for all instances design.getBlock().addGlobalConnect(region = None, instPattern = ".*", pinPattern = "^VDD$", net = VDD_net, do_connect = True) # Map peripheral domain VDD pins to power net design.getBlock().addGlobalConnect(region = None, instPattern = ".*", pinPattern = "^VDDPE$", net = VDD_net, do_connect = True) # Map core domain VDD pins to power net design.getBlock().addGlobalConnect(region = None, instPattern = ".*", pinPattern = "^VDDCE$", net = VDD_net, do_connect = True) # Map standard VSS pins to ground net design.getBlock().addGlobalConnect(region = None, instPattern = ".*", pinPattern = "^VSS$", net = VSS_net, do_connect = True) # Map VSS pins with 'E' suffix to ground net design.getBlock().addGlobalConnect(region = None, instPattern = ".*", pinPattern = "^VSSE$", net = VSS_net, do_connect = True) # Apply the global connections design.getBlock().globalConnect() # Configure power domains pdngen = design.getPdnGen() # Set core power domain with primary power/ground nets pdngen.setCoreDomain(power = VDD_net, switched_power = switched_power, ground = VSS_net, secondary = secondary) # Configure power ring dimensions # Set core ring's width and spacing config to 2 μm core_ring_width = [design.micronToDBU(2), design.micronToDBU(2)] core_ring_spacing = [design.micronToDBU(2), design.micronToDBU(2)] # Set core ring's offset to 0 μm (no offset from core boundary) core_ring_core_offset = [design.micronToDBU(0) for i in range(4)] core_ring_pad_offset = [design.micronToDBU(0) for i in range(4)] # Set via cut pitch to 0 μm pdn_cut_pitch = [design.micronToDBU(0) for i in range(2)] # Get routing layers for power ring connections to pads ring_connect_to_pad_layers = list() for layer in design.getTech().getDB().getTech().getLayers(): if layer.getType() == "ROUTING": ring_connect_to_pad_layers.append(layer) # Create power grid for standard cells domains = [pdngen.findDomain("Core")] # Set halo around macros for power grid routing halo = [design.micronToDBU(0) for i in range(4)] for domain in domains: # Create the main core grid structure pdngen.makeCoreGrid(domain = domain, name = "top", starts_with = pdn.GROUND, # Start with ground net pin_layers = [], generate_obstructions = [], powercell = None, powercontrol = None, powercontrolnetwork = "STAR") # Get metal layers for power grid implementation m1 = design.getTech().getDB().getTech().findLayer("metal1") m4 = design.getTech().getDB().getTech().findLayer("metal4") m7 = design.getTech().getDB().getTech().findLayer("metal7") m8 = design.getTech().getDB().getTech().findLayer("metal8") grid = pdngen.findGrid("top") for g in grid: # Create power rings around core area using metal7 and metal8 pdngen.makeRing(grid = g, layer0 = m7, width0 = core_ring_width[0], spacing0 = core_ring_spacing[0], layer1 = m8, width1 = core_ring_width[0], spacing1 = core_ring_spacing[0], starts_with = pdn.GRID, offset = core_ring_core_offset, pad_offset = core_ring_pad_offset, extend = False, pad_pin_layers = ring_connect_to_pad_layers, nets = [], allow_out_of_die = True) # Create horizontal power straps on metal1 for standard cell power rail connections pdngen.makeFollowpin(grid = g, layer = m1, width = design.micronToDBU(0.07), # 0.07μm straps for standard cell rails extend = pdn.CORE) # Create power straps on metal4 with 1.2μm width and 6μm pitch pdngen.makeStrap(grid = g, layer = m4, width = design.micronToDBU(1.2), spacing = design.micronToDBU(1.2), pitch = design.micronToDBU(6), offset = design.micronToDBU(0), number_of_straps = 0, # Auto-calculate number of straps snap = False, starts_with = pdn.GRID, extend = pdn.CORE, nets = []) # Create power straps on metal7 with 1.4μm width and 10.8μm pitch pdngen.makeStrap(grid = g, layer = m7, width = design.micronToDBU(1.4), spacing = design.micronToDBU(1.4), pitch = design.micronToDBU(10.8), offset = design.micronToDBU(0), number_of_straps = 0, snap = False, starts_with = pdn.GRID, extend = pdn.RINGS, # Extend to the power rings nets = []) # Create power straps on metal7 with 1.4μm width and 10.8μm pitch pdngen.makeStrap(grid = g, layer = m8, width = design.micronToDBU(1.4), spacing = design.micronToDBU(1.4), pitch = design.micronToDBU(10.8), offset = design.micronToDBU(0), number_of_straps = 0, snap = False, starts_with = pdn.GRID, extend = pdn.BOUNDARY, # Extend to the power rings nets = []) # Create via connections between power grid layers # Connect metal1 to metal4 pdngen.makeConnect(grid = g, layer0 = m1, layer1 = m4, cut_pitch_x = pdn_cut_pitch[0], cut_pitch_y = pdn_cut_pitch[1], vias = [], techvias = [], max_rows = 0, max_columns = 0, ongrid = [], split_cuts = dict(), dont_use_vias = "") # Connect metal4 to metal7 pdngen.makeConnect(grid = g, layer0 = m4, layer1 = m7, cut_pitch_x = pdn_cut_pitch[0], cut_pitch_y = pdn_cut_pitch[1], vias = [], techvias = [], max_rows = 0, max_columns = 0, ongrid = [], split_cuts = dict(), dont_use_vias = "") # Connect metal7 to metal8 (for ring connections) pdngen.makeConnect(grid = g, layer0 = m7, layer1 = m8, cut_pitch_x = pdn_cut_pitch[0], cut_pitch_y = pdn_cut_pitch[1], vias = [], techvias = [], max_rows = 0, max_columns = 0, ongrid = [], split_cuts = dict(), dont_use_vias = "") # Create power grid for macro blocks # Define additional metal layers for macro connections macros = [inst for inst in design.getBlock().getInsts() if inst.getMaster().isBlock()] m5 = design.getTech().getDB().getTech().findLayer("metal5") m6 = design.getTech().getDB().getTech().findLayer("metal6") # Set PG ring config for macros macro_ring_width = [design.micronToDBU(1.5), design.micronToDBU(1.5)] macro_ring_spacing = [design.micronToDBU(1.5), design.micronToDBU(1.5)] macro_ring_core_offset = [design.micronToDBU(0) for i in range(4)] macro_ring_pad_offset = [design.micronToDBU(0) for i in range(4)] for i in range(len(macros)): # Create separate power grid for each macro instance for domain in domains: pdngen.makeInstanceGrid(domain = domain, name = "CORE_macro_grid_" + str(i), starts_with = pdn.GROUND, inst = macros[i], halo = halo, pg_pins_to_boundary = True, # Connect power/ground pins to boundary default_grid = False, generate_obstructions = [], is_bump = False) grid = pdngen.findGrid("CORE_macro_grid_" + str(i)) for g in grid: # Create power ring around macro using metal5 and metal6 pdngen.makeRing(grid = g, layer0 = m5, width0 = macro_ring_width[0], spacing0 = macro_ring_spacing[0], layer1 = m6, width1 = macro_ring_width[0], spacing1 = macro_ring_spacing[0], starts_with = pdn.GRID, offset = macro_ring_core_offset, pad_offset = macro_ring_pad_offset, extend = False, pad_pin_layers = macro_ring_connect_to_pad_layers, nets = []) # Create power straps on metal5 for macro connections pdngen.makeStrap(grid = g, layer = m5, width = design.micronToDBU(1.2), spacing = design.micronToDBU(1.2), pitch = design.micronToDBU(6), offset = design.micronToDBU(0), number_of_straps = 0, snap = True, # Snap to grid starts_with = pdn.GRID, extend = pdn.RINGS, nets = []) # Create power straps on metal6 for macro connections pdngen.makeStrap(grid = g, layer = m6, width = design.micronToDBU(1.2), spacing = design.micronToDBU(1.2), pitch = design.micronToDBU(6), offset = design.micronToDBU(0), number_of_straps = 0, snap = True, starts_with = pdn.GRID, extend = pdn.RINGS, nets = []) # Create via connections between macro power grid layers # Connect metal4 (from core grid) to metal5 (macro grid) pdngen.makeConnect(grid = g, layer0 = m4, layer1 = m5, cut_pitch_x = pdn_cut_pitch[0], cut_pitch_y = pdn_cut_pitch[1], vias = [], techvias = [], max_rows = 0, max_columns = 0, ongrid = [], split_cuts = dict(), dont_use_vias = "") # Connect metal5 to metal6 (macro grid layers) pdngen.makeConnect(grid = g, layer0 = m5, layer1 = m6, cut_pitch_x = pdn_cut_pitch[0], cut_pitch_y = pdn_cut_pitch[1], vias = [], techvias = [], max_rows = 0, max_columns = 0, ongrid = [], split_cuts = dict(), dont_use_vias = "") # Connect metal6 (macro grid) to metal7 (core grid) pdngen.makeConnect(grid = g, layer0 = m6, layer1 = m7, cut_pitch_x = pdn_cut_pitch[0], cut_pitch_y = pdn_cut_pitch[1], vias = [], techvias = [], max_rows = 0, max_columns = 0, ongrid = [], split_cuts = dict(), dont_use_vias = "") # Generate the final power delivery network pdngen.checkSetup() # Verify configuration pdngen.buildGrids(False) # Build the power grid pdngen.writeToDb(True, ) # Write power grid to the design database pdngen.resetShapes() # Reset temporary shapes # Configure and run clock tree synthesis design.evalTclString("set_propagated_clock [get_clocks {core_clock}]") # Set RC values for clock and signal nets design.evalTclString("set_wire_rc -clock -resistance 0.03574 -capacitance 0.07516") design.evalTclString("set_wire_rc -signal -resistance 0.03574 -capacitance 0.07516") cts = design.getTritonCts() parms = cts.getParms() parms.setWireSegmentUnit(20) # Configure clock buffers cts.setBufferList("BUF_X2") cts.setRootBuffer("BUF_X2") cts.setSinkBuffer("BUF_X2") cts.runTritonCts() # Run final detailed placement site = design.getBlock().getRows()[0].getSite() max_disp_x = int(design.micronToDBU(1) / site.getWidth()) max_disp_y = int(design.micronToDBU(3) / site.getHeight()) design.getOpendp().detailedPlacement(max_disp_x, max_disp_y, "", False) import openroad as ord # Insert filler cells db = ord.get_db() filler_masters = list() # filler cells' naming convention filler_cells_prefix = "FILLCELL_" for lib in db.getLibs(): for master in lib.getMasters(): if master.getType() == "CORE_SPACER": filler_masters.append(master) if len(filler_masters) == 0: print("no filler cells in library!") else: design.getOpendp().fillerPlacement(filler_masters = filler_masters, prefix = filler_cells_prefix, verbose = False) # Configure and run global routing # Set routing layer ranges for signal and clock nets signal_low_layer = design.getTech().getDB().getTech().findLayer("metal1").getRoutingLevel() signal_high_layer = design.getTech().getDB().getTech().findLayer("metal7").getRoutingLevel() clk_low_layer = design.getTech().getDB().getTech().findLayer("metal1").getRoutingLevel() clk_high_layer = design.getTech().getDB().getTech().findLayer("metal7").getRoutingLevel() grt = design.getGlobalRouter() grt.setMinRoutingLayer(signal_low_layer) grt.setMaxRoutingLayer(signal_high_layer) grt.setMinLayerForClock(clk_low_layer) grt.setMaxLayerForClock(clk_high_layer) grt.setAdjustment(0.5) grt.setVerbose(True) grt.globalRoute(True) # Write final DEF file design.writeDef("final.def") # Write final odb file design.writeDb("final.odb")
from openroad import Tech, Design, Timing from pathlib import Path # Initialize OpenROAD objects and read technology files tech = Tech() # Set paths to library and design files libDir = Path("../Design/nangate45/lib") lefDir = Path("../Design/nangate45/lef") designDir = Path("../Design/") design_top_module_name = "gcd" # Read all liberty (.lib) and LEF files from the library directories libFiles = libDir.glob("*.lib") techLefFiles = lefDir.glob("*.tech.lef") lefFiles = lefDir.glob('*.lef') # Load liberty timing libraries for libFile in libFiles: tech.readLiberty(libFile.as_posix()) # Load technology and cell LEF files for techLefFile in techLefFiles: tech.readLef(techLefFile.as_posix()) for lefFile in lefFiles: tech.readLef(lefFile.as_posix()) # Create design and read Verilog netlist design = Design(tech) verilogFile = designDir/str("1_synth.v") design.readVerilog(verilogFile.as_posix()) design.link(design_top_module_name) # Configure clock constraints # Create 20ns period clock on clk port design.evalTclString("create_clock -period 20 [get_ports clk] -name core_clock") design.evalTclString("set_propagated_clock [get_clocks {core_clock}]") import odb # Initialize floorplan with core and die area floorplan = design.getFloorplan() # Set die area to 60um x 50um die_area = odb.Rect(design.micronToDBU(0), design.micronToDBU(0), design.micronToDBU(60), design.micronToDBU(50)) # Set core area to 50um x 40um with 5um margins core_area = odb.Rect(design.micronToDBU(5), design.micronToDBU(5), design.micronToDBU(55), design.micronToDBU(45)) # Initialize floorplan with FreePDK45 site site = floorplan.findSite("FreePDK45_38x28_10R_NP_162NW_34O") floorplan.initFloorplan(die_area, core_area, site) floorplan.makeTracks() # Configure and run I/O pin placement params = design.getIOPlacer().getParameters() params.setRandSeed(42) params.setMinDistanceInTracks(False) params.setMinDistance(design.micronToDBU(0)) params.setCornerAvoidance(design.micronToDBU(0)) # Place I/O pins on metal8 (horizontal) and metal9 (vertical) layers design.getIOPlacer().addHorLayer(design.getTech().getDB().getTech().findLayer("metal8")) design.getIOPlacer().addVerLayer(design.getTech().getDB().getTech().findLayer("metal9")) IOPlacer_random_mode = True design.getIOPlacer().runAnnealing(IOPlacer_random_mode) # Place macro blocks if present macros = [inst for inst in design.getBlock().getInsts() if inst.getMaster().isBlock()] if len(macros) > 0: mpl = design.getMacroPlacer() block = design.getBlock() core = block.getCoreArea() mpl.place( num_threads = 64, max_num_macro = len(macros)//8, min_num_macro = 0, max_num_inst = 0, min_num_inst = 0, tolerance = 0.1, max_num_level = 2, coarsening_ratio = 10.0, large_net_threshold = 50, signature_net_threshold = 50, halo_width = 2.0, halo_height = 2.0, fence_lx = block.dbuToMicrons(core.xMin()), fence_ly = block.dbuToMicrons(core.yMin()), fence_ux = block.dbuToMicrons(core.xMax()), fence_uy = block.dbuToMicrons(core.yMax()), area_weight = 0.1, outline_weight = 100.0, wirelength_weight = 100.0, guidance_weight = 10.0, fence_weight = 10.0, boundary_weight = 50.0, notch_weight = 10.0, macro_blockage_weight = 10.0, pin_access_th = 0.0, target_util = 0.25, target_dead_space = 0.05, min_ar = 0.33, snap_layer = 4, bus_planning_flag = False, report_directory = "" ) # Configure and run global placement gpl = design.getReplace() gpl.setTimingDrivenMode(False) gpl.setRoutabilityDrivenMode(True) gpl.setUniformTargetDensityMode(True) # Limit initial placement iterations and set density penalty gpl.setInitialPlaceMaxIter(10) gpl.setInitDensityPenalityFactor(0.05) gpl.doInitialPlace(threads = 4) gpl.doNesterovPlace(threads = 4) gpl.reset() # Run initial detailed placement site = design.getBlock().getRows()[0].getSite() # Allow 1um x-displacement and 3um y-displacement max_disp_x = int(design.micronToDBU(1)) max_disp_y = int(design.micronToDBU(3)) # Remove filler cells to be able to move the cells design.getOpendp().removeFillers() design.getOpendp().detailedPlacement(max_disp_x, max_disp_y, "", False) import pdn, odb # Configure power delivery network # Set up global power/ground connections for net in design.getBlock().getNets(): if net.getSigType() == "POWER" or net.getSigType() == "GROUND": net.setSpecial() # Mark power/ground nets as special nets # Find existing power and ground nets or create if needed VDD_net = design.getBlock().findNet("VDD") VSS_net = design.getBlock().findNet("VSS") switched_power = None # No switched power domain in this design secondary = list() # No secondary power nets # Create VDD/VSS nets if they don't exist if VDD_net == None: VDD_net = odb.dbNet_create(design.getBlock(), "VDD") VDD_net.setSpecial() VDD_net.setSigType("POWER") if VSS_net == None: VSS_net = odb.dbNet_create(design.getBlock(), "VSS") VSS_net.setSpecial() VSS_net.setSigType("GROUND") # Connect power pins to global nets # Map standard VDD pins to power net for all instances design.getBlock().addGlobalConnect(region = None, instPattern = ".*", pinPattern = "^VDD$", net = VDD_net, do_connect = True) # Map peripheral domain VDD pins to power net design.getBlock().addGlobalConnect(region = None, instPattern = ".*", pinPattern = "^VDDPE$", net = VDD_net, do_connect = True) # Map core domain VDD pins to power net design.getBlock().addGlobalConnect(region = None, instPattern = ".*", pinPattern = "^VDDCE$", net = VDD_net, do_connect = True) # Map standard VSS pins to ground net design.getBlock().addGlobalConnect(region = None, instPattern = ".*", pinPattern = "^VSS$", net = VSS_net, do_connect = True) # Map VSS pins with 'E' suffix to ground net design.getBlock().addGlobalConnect(region = None, instPattern = ".*", pinPattern = "^VSSE$", net = VSS_net, do_connect = True) # Apply the global connections design.getBlock().globalConnect() # Configure power domains pdngen = design.getPdnGen() # Set core power domain with primary power/ground nets pdngen.setCoreDomain(power = VDD_net, switched_power = switched_power, ground = VSS_net, secondary = secondary) # Configure power ring dimensions # Set core ring's width and spacing config to 2 μm core_ring_width = [design.micronToDBU(2), design.micronToDBU(2)] core_ring_spacing = [design.micronToDBU(2), design.micronToDBU(2)] # Set core ring's offset to 0 μm (no offset from core boundary) core_ring_core_offset = [design.micronToDBU(0) for i in range(4)] core_ring_pad_offset = [design.micronToDBU(0) for i in range(4)] # Set via cut pitch to 0 μm pdn_cut_pitch = [design.micronToDBU(0) for i in range(2)] # Get routing layers for power ring connections to pads ring_connect_to_pad_layers = list() for layer in design.getTech().getDB().getTech().getLayers(): if layer.getType() == "ROUTING": ring_connect_to_pad_layers.append(layer) # Create power grid for standard cells domains = [pdngen.findDomain("Core")] # Set halo around macros for power grid routing halo = [design.micronToDBU(0) for i in range(4)] for domain in domains: # Create the main core grid structure pdngen.makeCoreGrid(domain = domain, name = "top", starts_with = pdn.GROUND, # Start with ground net pin_layers = [], generate_obstructions = [], powercell = None, powercontrol = None, powercontrolnetwork = "STAR") # Get metal layers for power grid implementation m1 = design.getTech().getDB().getTech().findLayer("metal1") m4 = design.getTech().getDB().getTech().findLayer("metal4") m7 = design.getTech().getDB().getTech().findLayer("metal7") m8 = design.getTech().getDB().getTech().findLayer("metal8") grid = pdngen.findGrid("top") for g in grid: # Create power rings around core area using metal7 and metal8 pdngen.makeRing(grid = g, layer0 = m7, width0 = core_ring_width[0], spacing0 = core_ring_spacing[0], layer1 = m8, width1 = core_ring_width[0], spacing1 = core_ring_spacing[0], starts_with = pdn.GRID, offset = core_ring_core_offset, pad_offset = core_ring_pad_offset, extend = False, pad_pin_layers = ring_connect_to_pad_layers, nets = [], allow_out_of_die = True) # Create horizontal power straps on metal1 for standard cell power rail connections pdngen.makeFollowpin(grid = g, layer = m1, width = design.micronToDBU(0.07), # 0.07μm straps for standard cell rails extend = pdn.CORE) # Create power straps on metal4 with 1.2μm width and 6μm pitch pdngen.makeStrap(grid = g, layer = m4, width = design.micronToDBU(1.2), spacing = design.micronToDBU(1.2), pitch = design.micronToDBU(6), offset = design.micronToDBU(0), number_of_straps = 0, # Auto-calculate number of straps snap = False, starts_with = pdn.GRID, extend = pdn.CORE, nets = []) # Create power straps on metal7 with 1.4μm width and 10.8μm pitch pdngen.makeStrap(grid = g, layer = m7, width = design.micronToDBU(1.4), spacing = design.micronToDBU(1.4), pitch = design.micronToDBU(10.8), offset = design.micronToDBU(0), number_of_straps = 0, snap = False, starts_with = pdn.GRID, extend = pdn.RINGS, # Extend to the power rings nets = []) # Create power straps on metal7 with 1.4μm width and 10.8μm pitch pdngen.makeStrap(grid = g, layer = m8, width = design.micronToDBU(1.4), spacing = design.micronToDBU(1.4), pitch = design.micronToDBU(10.8), offset = design.micronToDBU(0), number_of_straps = 0, snap = False, starts_with = pdn.GRID, extend = pdn.BOUNDARY, # Extend to the power rings nets = []) # Create via connections between power grid layers # Connect metal1 to metal4 pdngen.makeConnect(grid = g, layer0 = m1, layer1 = m4, cut_pitch_x = pdn_cut_pitch[0], cut_pitch_y = pdn_cut_pitch[1], vias = [], techvias = [], max_rows = 0, max_columns = 0, ongrid = [], split_cuts = dict(), dont_use_vias = "") # Connect metal4 to metal7 pdngen.makeConnect(grid = g, layer0 = m4, layer1 = m7, cut_pitch_x = pdn_cut_pitch[0], cut_pitch_y = pdn_cut_pitch[1], vias = [], techvias = [], max_rows = 0, max_columns = 0, ongrid = [], split_cuts = dict(), dont_use_vias = "") # Connect metal7 to metal8 (for ring connections) pdngen.makeConnect(grid = g, layer0 = m7, layer1 = m8, cut_pitch_x = pdn_cut_pitch[0], cut_pitch_y = pdn_cut_pitch[1], vias = [], techvias = [], max_rows = 0, max_columns = 0, ongrid = [], split_cuts = dict(), dont_use_vias = "") # Create power grid for macro blocks # Define additional metal layers for macro connections macros = [inst for inst in design.getBlock().getInsts() if inst.getMaster().isBlock()] m5 = design.getTech().getDB().getTech().findLayer("metal5") m6 = design.getTech().getDB().getTech().findLayer("metal6") # Set PG ring config for macros macro_ring_width = [design.micronToDBU(1.5), design.micronToDBU(1.5)] macro_ring_spacing = [design.micronToDBU(1.5), design.micronToDBU(1.5)] macro_ring_core_offset = [design.micronToDBU(0) for i in range(4)] macro_ring_pad_offset = [design.micronToDBU(0) for i in range(4)] for i in range(len(macros)): # Create separate power grid for each macro instance for domain in domains: pdngen.makeInstanceGrid(domain = domain, name = "CORE_macro_grid_" + str(i), starts_with = pdn.GROUND, inst = macros[i], halo = halo, pg_pins_to_boundary = True, # Connect power/ground pins to boundary default_grid = False, generate_obstructions = [], is_bump = False) grid = pdngen.findGrid("CORE_macro_grid_" + str(i)) for g in grid: # Create power ring around macro using metal5 and metal6 pdngen.makeRing(grid = g, layer0 = m5, width0 = macro_ring_width[0], spacing0 = macro_ring_spacing[0], layer1 = m6, width1 = macro_ring_width[0], spacing1 = macro_ring_spacing[0], starts_with = pdn.GRID, offset = macro_ring_core_offset, pad_offset = macro_ring_pad_offset, extend = False, pad_pin_layers = macro_ring_connect_to_pad_layers, nets = []) # Create power straps on metal5 for macro connections pdngen.makeStrap(grid = g, layer = m5, width = design.micronToDBU(1.2), spacing = design.micronToDBU(1.2), pitch = design.micronToDBU(6), offset = design.micronToDBU(0), number_of_straps = 0, snap = True, # Snap to grid starts_with = pdn.GRID, extend = pdn.RINGS, nets = []) # Create power straps on metal6 for macro connections pdngen.makeStrap(grid = g, layer = m6, width = design.micronToDBU(1.2), spacing = design.micronToDBU(1.2), pitch = design.micronToDBU(6), offset = design.micronToDBU(0), number_of_straps = 0, snap = True, starts_with = pdn.GRID, extend = pdn.RINGS, nets = []) # Create via connections between macro power grid layers # Connect metal4 (from core grid) to metal5 (macro grid) pdngen.makeConnect(grid = g, layer0 = m4, layer1 = m5, cut_pitch_x = pdn_cut_pitch[0], cut_pitch_y = pdn_cut_pitch[1], vias = [], techvias = [], max_rows = 0, max_columns = 0, ongrid = [], split_cuts = dict(), dont_use_vias = "") # Connect metal5 to metal6 (macro grid layers) pdngen.makeConnect(grid = g, layer0 = m5, layer1 = m6, cut_pitch_x = pdn_cut_pitch[0], cut_pitch_y = pdn_cut_pitch[1], vias = [], techvias = [], max_rows = 0, max_columns = 0, ongrid = [], split_cuts = dict(), dont_use_vias = "") # Connect metal6 (macro grid) to metal7 (core grid) pdngen.makeConnect(grid = g, layer0 = m6, layer1 = m7, cut_pitch_x = pdn_cut_pitch[0], cut_pitch_y = pdn_cut_pitch[1], vias = [], techvias = [], max_rows = 0, max_columns = 0, ongrid = [], split_cuts = dict(), dont_use_vias = "") # Generate the final power delivery network pdngen.checkSetup() # Verify configuration pdngen.buildGrids(False) # Build the power grid pdngen.writeToDb(True, ) # Write power grid to the design database pdngen.resetShapes() # Reset temporary shapes # Configure and run clock tree synthesis design.evalTclString("set_propagated_clock [get_clocks {core_clock}]") # Set RC values for clock and signal nets design.evalTclString("set_wire_rc -clock -resistance 0.03574 -capacitance 0.07516") design.evalTclString("set_wire_rc -signal -resistance 0.03574 -capacitance 0.07516") cts = design.getTritonCts() parms = cts.getParms() parms.setWireSegmentUnit(20) # Configure clock buffers cts.setBufferList("BUF_X2") cts.setRootBuffer("BUF_X2") cts.setSinkBuffer("BUF_X2") cts.runTritonCts() # Run final detailed placement site = design.getBlock().getRows()[0].getSite() max_disp_x = int(design.micronToDBU(1) / site.getWidth()) max_disp_y = int(design.micronToDBU(3) / site.getHeight()) design.getOpendp().detailedPlacement(max_disp_x, max_disp_y, "", False) import openroad as ord # Insert filler cells db = ord.get_db() filler_masters = list() # filler cells' naming convention filler_cells_prefix = "FILLCELL_" for lib in db.getLibs(): for master in lib.getMasters(): if master.getType() == "CORE_SPACER": filler_masters.append(master) if len(filler_masters) == 0: print("no filler cells in library!") else: design.getOpendp().fillerPlacement(filler_masters = filler_masters, prefix = filler_cells_prefix, verbose = False) # Configure and run global routing # Set routing layer ranges for signal and clock nets signal_low_layer = design.getTech().getDB().getTech().findLayer("metal1").getRoutingLevel() signal_high_layer = design.getTech().getDB().getTech().findLayer("metal7").getRoutingLevel() clk_low_layer = design.getTech().getDB().getTech().findLayer("metal1").getRoutingLevel() clk_high_layer = design.getTech().getDB().getTech().findLayer("metal7").getRoutingLevel() grt = design.getGlobalRouter() grt.setMinRoutingLayer(signal_low_layer) grt.setMaxRoutingLayer(signal_high_layer) grt.setMinLayerForClock(clk_low_layer) grt.setMaxLayerForClock(clk_high_layer) grt.setAdjustment(0.5) grt.setVerbose(True) grt.globalRoute(True) # Write final Verilog file design.evalTclString("write_verilog final.v") # Write final odb file design.writeDb("final.odb")
from openroad import Tech, Design, Timing from pathlib import Path # Initialize OpenROAD objects and read technology files tech = Tech() # Set paths to library and design files libDir = Path("../Design/nangate45/lib") lefDir = Path("../Design/nangate45/lef") designDir = Path("../Design/") design_top_module_name = "gcd" # Read all liberty (.lib) and LEF files from the library directories libFiles = libDir.glob("*.lib") techLefFiles = lefDir.glob("*.tech.lef") lefFiles = lefDir.glob('*.lef') # Load liberty timing libraries for libFile in libFiles: tech.readLiberty(libFile.as_posix()) # Load technology and cell LEF files for techLefFile in techLefFiles: tech.readLef(techLefFile.as_posix()) for lefFile in lefFiles: tech.readLef(lefFile.as_posix()) # Create design and read Verilog netlist design = Design(tech) verilogFile = designDir/str("1_synth.v") design.readVerilog(verilogFile.as_posix()) design.link(design_top_module_name) # Configure clock constraints # Create 20ns period clock on clk port design.evalTclString("create_clock -period 20 [get_ports clk] -name core_clock") design.evalTclString("set_propagated_clock [get_clocks {core_clock}]") import odb # Initialize floorplan with core and die area floorplan = design.getFloorplan() # Set die area to 60um x 50um die_area = odb.Rect(design.micronToDBU(0), design.micronToDBU(0), design.micronToDBU(60), design.micronToDBU(50)) # Set core area to 50um x 40um with 5um margins core_area = odb.Rect(design.micronToDBU(5), design.micronToDBU(5), design.micronToDBU(55), design.micronToDBU(45)) # Initialize floorplan with FreePDK45 site site = floorplan.findSite("FreePDK45_38x28_10R_NP_162NW_34O") floorplan.initFloorplan(die_area, core_area, site) floorplan.makeTracks() # Configure and run I/O pin placement params = design.getIOPlacer().getParameters() params.setRandSeed(42) params.setMinDistanceInTracks(False) params.setMinDistance(design.micronToDBU(0)) params.setCornerAvoidance(design.micronToDBU(0)) # Place I/O pins on metal8 (horizontal) and metal9 (vertical) layers design.getIOPlacer().addHorLayer(design.getTech().getDB().getTech().findLayer("metal8")) design.getIOPlacer().addVerLayer(design.getTech().getDB().getTech().findLayer("metal9")) IOPlacer_random_mode = True design.getIOPlacer().runAnnealing(IOPlacer_random_mode) # Place macro blocks if present macros = [inst for inst in design.getBlock().getInsts() if inst.getMaster().isBlock()] if len(macros) > 0: mpl = design.getMacroPlacer() block = design.getBlock() core = block.getCoreArea() mpl.place( num_threads = 64, max_num_macro = len(macros)//8, min_num_macro = 0, max_num_inst = 0, min_num_inst = 0, tolerance = 0.1, max_num_level = 2, coarsening_ratio = 10.0, large_net_threshold = 50, signature_net_threshold = 50, halo_width = 2.0, halo_height = 2.0, fence_lx = block.dbuToMicrons(core.xMin()), fence_ly = block.dbuToMicrons(core.yMin()), fence_ux = block.dbuToMicrons(core.xMax()), fence_uy = block.dbuToMicrons(core.yMax()), area_weight = 0.1, outline_weight = 100.0, wirelength_weight = 100.0, guidance_weight = 10.0, fence_weight = 10.0, boundary_weight = 50.0, notch_weight = 10.0, macro_blockage_weight = 10.0, pin_access_th = 0.0, target_util = 0.25, target_dead_space = 0.05, min_ar = 0.33, snap_layer = 4, bus_planning_flag = False, report_directory = "" ) # Configure and run global placement gpl = design.getReplace() gpl.setTimingDrivenMode(False) gpl.setRoutabilityDrivenMode(True) gpl.setUniformTargetDensityMode(True) # Limit initial placement iterations and set density penalty gpl.setInitialPlaceMaxIter(10) gpl.setInitDensityPenalityFactor(0.05) gpl.doInitialPlace(threads = 4) gpl.doNesterovPlace(threads = 4) gpl.reset() # Run initial detailed placement site = design.getBlock().getRows()[0].getSite() # Allow 1um x-displacement and 3um y-displacement max_disp_x = int(design.micronToDBU(1)) max_disp_y = int(design.micronToDBU(3)) # Remove filler cells to be able to move the cells design.getOpendp().removeFillers() design.getOpendp().detailedPlacement(max_disp_x, max_disp_y, "", False) import pdn, odb # Configure power delivery network # Set up global power/ground connections for net in design.getBlock().getNets(): if net.getSigType() == "POWER" or net.getSigType() == "GROUND": net.setSpecial() # Mark power/ground nets as special nets # Find existing power and ground nets or create if needed VDD_net = design.getBlock().findNet("VDD") VSS_net = design.getBlock().findNet("VSS") switched_power = None # No switched power domain in this design secondary = list() # No secondary power nets # Create VDD/VSS nets if they don't exist if VDD_net == None: VDD_net = odb.dbNet_create(design.getBlock(), "VDD") VDD_net.setSpecial() VDD_net.setSigType("POWER") if VSS_net == None: VSS_net = odb.dbNet_create(design.getBlock(), "VSS") VSS_net.setSpecial() VSS_net.setSigType("GROUND") # Connect power pins to global nets # Map standard VDD pins to power net for all instances design.getBlock().addGlobalConnect(region = None, instPattern = ".*", pinPattern = "^VDD$", net = VDD_net, do_connect = True) # Map peripheral domain VDD pins to power net design.getBlock().addGlobalConnect(region = None, instPattern = ".*", pinPattern = "^VDDPE$", net = VDD_net, do_connect = True) # Map core domain VDD pins to power net design.getBlock().addGlobalConnect(region = None, instPattern = ".*", pinPattern = "^VDDCE$", net = VDD_net, do_connect = True) # Map standard VSS pins to ground net design.getBlock().addGlobalConnect(region = None, instPattern = ".*", pinPattern = "^VSS$", net = VSS_net, do_connect = True) # Map VSS pins with 'E' suffix to ground net design.getBlock().addGlobalConnect(region = None, instPattern = ".*", pinPattern = "^VSSE$", net = VSS_net, do_connect = True) # Apply the global connections design.getBlock().globalConnect() # Configure power domains pdngen = design.getPdnGen() # Set core power domain with primary power/ground nets pdngen.setCoreDomain(power = VDD_net, switched_power = switched_power, ground = VSS_net, secondary = secondary) # Set via cut pitch to 0 μm pdn_cut_pitch = [design.micronToDBU(0) for i in range(2)] # Get routing layers for power ring connections to pads ring_connect_to_pad_layers = list() for layer in design.getTech().getDB().getTech().getLayers(): if layer.getType() == "ROUTING": ring_connect_to_pad_layers.append(layer) # Create power grid for standard cells domains = [pdngen.findDomain("Core")] # Set halo around macros for power grid routing halo = [design.micronToDBU(0) for i in range(4)] for domain in domains: # Create the main core grid structure pdngen.makeCoreGrid(domain = domain, name = "top", starts_with = pdn.GROUND, # Start with ground net pin_layers = [], generate_obstructions = [], powercell = None, powercontrol = None, powercontrolnetwork = "STAR") # Get metal layers for power grid implementation m1 = design.getTech().getDB().getTech().findLayer("metal1") m4 = design.getTech().getDB().getTech().findLayer("metal4") m7 = design.getTech().getDB().getTech().findLayer("metal7") m8 = design.getTech().getDB().getTech().findLayer("metal8") grid = pdngen.findGrid("top") for g in grid: # Create horizontal power straps on metal1 for standard cell power rail connections pdngen.makeFollowpin(grid = g, layer = m1, width = design.micronToDBU(0.07), # 0.07μm straps for standard cell rails extend = pdn.CORE) # Create power straps on metal4 with 1.2μm width and 6μm pitch pdngen.makeStrap(grid = g, layer = m4, width = design.micronToDBU(1.2), spacing = design.micronToDBU(1.2), pitch = design.micronToDBU(6), offset = design.micronToDBU(0), number_of_straps = 0, # Auto-calculate number of straps snap = False, starts_with = pdn.GRID, extend = pdn.CORE, nets = []) # Create power straps on metal7 with 1.4μm width and 10.8μm pitch pdngen.makeStrap(grid = g, layer = m7, width = design.micronToDBU(1.4), spacing = design.micronToDBU(1.4), pitch = design.micronToDBU(10.8), offset = design.micronToDBU(0), number_of_straps = 0, snap = False, starts_with = pdn.GRID, extend = pdn.CORE, nets = []) # Create power straps on metal7 with 1.4μm width and 10.8μm pitch pdngen.makeStrap(grid = g, layer = m8, width = design.micronToDBU(1.4), spacing = design.micronToDBU(1.4), pitch = design.micronToDBU(10.8), offset = design.micronToDBU(0), number_of_straps = 0, snap = False, starts_with = pdn.GRID, extend = pdn.BOUNDARY, nets = []) # Create via connections between power grid layers # Connect metal1 to metal4 pdngen.makeConnect(grid = g, layer0 = m1, layer1 = m4, cut_pitch_x = pdn_cut_pitch[0], cut_pitch_y = pdn_cut_pitch[1], vias = [], techvias = [], max_rows = 0, max_columns = 0, ongrid = [], split_cuts = dict(), dont_use_vias = "") # Connect metal4 to metal7 pdngen.makeConnect(grid = g, layer0 = m4, layer1 = m7, cut_pitch_x = pdn_cut_pitch[0], cut_pitch_y = pdn_cut_pitch[1], vias = [], techvias = [], max_rows = 0, max_columns = 0, ongrid = [], split_cuts = dict(), dont_use_vias = "") # Connect metal7 to metal8 pdngen.makeConnect(grid = g, layer0 = m7, layer1 = m8, cut_pitch_x = pdn_cut_pitch[0], cut_pitch_y = pdn_cut_pitch[1], vias = [], techvias = [], max_rows = 0, max_columns = 0, ongrid = [], split_cuts = dict(), dont_use_vias = "") # Create power grid for macro blocks # Define additional metal layers for macro connections macros = [inst for inst in design.getBlock().getInsts() if inst.getMaster().isBlock()] m5 = design.getTech().getDB().getTech().findLayer("metal5") m6 = design.getTech().getDB().getTech().findLayer("metal6") # Set PG ring config for macros macro_ring_width = [design.micronToDBU(1.5), design.micronToDBU(1.5)] macro_ring_spacing = [design.micronToDBU(1.5), design.micronToDBU(1.5)] macro_ring_core_offset = [design.micronToDBU(0) for i in range(4)] macro_ring_pad_offset = [design.micronToDBU(0) for i in range(4)] for i in range(len(macros)): # Create separate power grid for each macro instance for domain in domains: pdngen.makeInstanceGrid(domain = domain, name = "CORE_macro_grid_" + str(i), starts_with = pdn.GROUND, inst = macros[i], halo = halo, pg_pins_to_boundary = True, # Connect power/ground pins to boundary default_grid = False, generate_obstructions = [], is_bump = False) grid = pdngen.findGrid("CORE_macro_grid_" + str(i)) for g in grid: # Create power ring around macro using metal5 and metal6 pdngen.makeRing(grid = g, layer0 = m5, width0 = macro_ring_width[0], spacing0 = macro_ring_spacing[0], layer1 = m6, width1 = macro_ring_width[0], spacing1 = macro_ring_spacing[0], starts_with = pdn.GRID, offset = macro_ring_core_offset, pad_offset = macro_ring_pad_offset, extend = False, pad_pin_layers = macro_ring_connect_to_pad_layers, nets = []) # Create power straps on metal5 for macro connections pdngen.makeStrap(grid = g, layer = m5, width = design.micronToDBU(1.2), spacing = design.micronToDBU(1.2), pitch = design.micronToDBU(6), offset = design.micronToDBU(0), number_of_straps = 0, snap = True, # Snap to grid starts_with = pdn.GRID, extend = pdn.RINGS, nets = []) # Create power straps on metal6 for macro connections pdngen.makeStrap(grid = g, layer = m6, width = design.micronToDBU(1.2), spacing = design.micronToDBU(1.2), pitch = design.micronToDBU(6), offset = design.micronToDBU(0), number_of_straps = 0, snap = True, starts_with = pdn.GRID, extend = pdn.RINGS, nets = []) # Create via connections between macro power grid layers # Connect metal4 (from core grid) to metal5 (macro grid) pdngen.makeConnect(grid = g, layer0 = m4, layer1 = m5, cut_pitch_x = pdn_cut_pitch[0], cut_pitch_y = pdn_cut_pitch[1], vias = [], techvias = [], max_rows = 0, max_columns = 0, ongrid = [], split_cuts = dict(), dont_use_vias = "") # Connect metal5 to metal6 (macro grid layers) pdngen.makeConnect(grid = g, layer0 = m5, layer1 = m6, cut_pitch_x = pdn_cut_pitch[0], cut_pitch_y = pdn_cut_pitch[1], vias = [], techvias = [], max_rows = 0, max_columns = 0, ongrid = [], split_cuts = dict(), dont_use_vias = "") # Connect metal6 (macro grid) to metal7 (core grid) pdngen.makeConnect(grid = g, layer0 = m6, layer1 = m7, cut_pitch_x = pdn_cut_pitch[0], cut_pitch_y = pdn_cut_pitch[1], vias = [], techvias = [], max_rows = 0, max_columns = 0, ongrid = [], split_cuts = dict(), dont_use_vias = "") # Generate the final power delivery network pdngen.checkSetup() # Verify configuration pdngen.buildGrids(False) # Build the power grid pdngen.writeToDb(True, ) # Write power grid to the design database pdngen.resetShapes() # Reset temporary shapes # Configure and run clock tree synthesis design.evalTclString("set_propagated_clock [get_clocks {core_clock}]") # Set RC values for clock and signal nets design.evalTclString("set_wire_rc -clock -resistance 0.03574 -capacitance 0.07516") design.evalTclString("set_wire_rc -signal -resistance 0.03574 -capacitance 0.07516") cts = design.getTritonCts() parms = cts.getParms() parms.setWireSegmentUnit(20) # Configure clock buffers cts.setBufferList("BUF_X2") cts.setRootBuffer("BUF_X2") cts.setSinkBuffer("BUF_X2") cts.runTritonCts() # Run final detailed placement site = design.getBlock().getRows()[0].getSite() max_disp_x = int(design.micronToDBU(1) / site.getWidth()) max_disp_y = int(design.micronToDBU(3) / site.getHeight()) design.getOpendp().detailedPlacement(max_disp_x, max_disp_y, "", False) import openroad as ord # Insert filler cells db = ord.get_db() filler_masters = list() # filler cells' naming convention filler_cells_prefix = "FILLCELL_" for lib in db.getLibs(): for master in lib.getMasters(): if master.getType() == "CORE_SPACER": filler_masters.append(master) if len(filler_masters) == 0: print("no filler cells in library!") else: design.getOpendp().fillerPlacement(filler_masters = filler_masters, prefix = filler_cells_prefix, verbose = False) # Configure and run global routing # Set routing layer ranges for signal and clock nets signal_low_layer = design.getTech().getDB().getTech().findLayer("metal1").getRoutingLevel() signal_high_layer = design.getTech().getDB().getTech().findLayer("metal7").getRoutingLevel() clk_low_layer = design.getTech().getDB().getTech().findLayer("metal1").getRoutingLevel() clk_high_layer = design.getTech().getDB().getTech().findLayer("metal7").getRoutingLevel() grt = design.getGlobalRouter() grt.setMinRoutingLayer(signal_low_layer) grt.setMaxRoutingLayer(signal_high_layer) grt.setMinLayerForClock(clk_low_layer) grt.setMaxLayerForClock(clk_high_layer) grt.setAdjustment(0.5) grt.setVerbose(True) grt.globalRoute(True) # Write final DEF file design.writeDef("final.def") # Write final Verilog file design.evalTclString("write_verilog final.v")
from openroad import Tech, Design, Timing from pathlib import Path # Initialize OpenROAD objects and read technology files tech = Tech() # Set paths to library and design files libDir = Path("../Design/nangate45/lib") lefDir = Path("../Design/nangate45/lef") designDir = Path("../Design/") design_top_module_name = "gcd" # Read all liberty (.lib) and LEF files from the library directories libFiles = libDir.glob("*.lib") techLefFiles = lefDir.glob("*.tech.lef") lefFiles = lefDir.glob('*.lef') # Load liberty timing libraries for libFile in libFiles: tech.readLiberty(libFile.as_posix()) # Load technology and cell LEF files for techLefFile in techLefFiles: tech.readLef(techLefFile.as_posix()) for lefFile in lefFiles: tech.readLef(lefFile.as_posix()) # Create design and read Verilog netlist design = Design(tech) verilogFile = designDir/str("1_synth.v") design.readVerilog(verilogFile.as_posix()) design.link(design_top_module_name) # Configure clock constraints # Create 20ns period clock on clk port design.evalTclString("create_clock -period 20 [get_ports clk] -name core_clock") design.evalTclString("set_propagated_clock [get_clocks {core_clock}]") # Initialize floorplan with core and die area floorplan = design.getFloorplan() # Set die area to 60um x 50um # Initialize floorplan with FreePDK45 site site = floorplan.findSite("FreePDK45_38x28_10R_NP_162NW_34O") utilization = 0.5 aspect_ratio = 1.0 leftSpace = design.micronToDBU(10) rightSpace = design.micronToDBU(10) topSpace = design.micronToDBU(10) bottomSpace = design.micronToDBU(10) floorplan.initFloorplan(utilization, aspect_ratio, bottomSpace, topSpace, leftSpace, rightSpace, site) floorplan.makeTracks() # Configure and run I/O pin placement params = design.getIOPlacer().getParameters() params.setRandSeed(42) params.setMinDistanceInTracks(False) params.setMinDistance(design.micronToDBU(0)) params.setCornerAvoidance(design.micronToDBU(0)) # Place I/O pins on metal8 (horizontal) and metal9 (vertical) layers design.getIOPlacer().addHorLayer(design.getTech().getDB().getTech().findLayer("metal8")) design.getIOPlacer().addVerLayer(design.getTech().getDB().getTech().findLayer("metal9")) IOPlacer_random_mode = True design.getIOPlacer().runAnnealing(IOPlacer_random_mode) # Place macro blocks if present macros = [inst for inst in design.getBlock().getInsts() if inst.getMaster().isBlock()] if len(macros) > 0: mpl = design.getMacroPlacer() block = design.getBlock() core = block.getCoreArea() mpl.place( num_threads = 64, max_num_macro = len(macros)//8, min_num_macro = 0, max_num_inst = 0, min_num_inst = 0, tolerance = 0.1, max_num_level = 2, coarsening_ratio = 10.0, large_net_threshold = 50, signature_net_threshold = 50, halo_width = 2.0, halo_height = 2.0, fence_lx = block.dbuToMicrons(core.xMin()), fence_ly = block.dbuToMicrons(core.yMin()), fence_ux = block.dbuToMicrons(core.xMax()), fence_uy = block.dbuToMicrons(core.yMax()), area_weight = 0.1, outline_weight = 100.0, wirelength_weight = 100.0, guidance_weight = 10.0, fence_weight = 10.0, boundary_weight = 50.0, notch_weight = 10.0, macro_blockage_weight = 10.0, pin_access_th = 0.0, target_util = 0.25, target_dead_space = 0.05, min_ar = 0.33, snap_layer = 4, bus_planning_flag = False, report_directory = "" ) # Configure and run global placement gpl = design.getReplace() gpl.setTimingDrivenMode(False) gpl.setRoutabilityDrivenMode(True) gpl.setUniformTargetDensityMode(True) # Limit initial placement iterations and set density penalty gpl.setInitialPlaceMaxIter(10) gpl.setInitDensityPenalityFactor(0.05) gpl.doInitialPlace(threads = 4) gpl.doNesterovPlace(threads = 4) gpl.reset() # Run initial detailed placement site = design.getBlock().getRows()[0].getSite() # Allow 1um x-displacement and 3um y-displacement max_disp_x = int(design.micronToDBU(1)) max_disp_y = int(design.micronToDBU(3)) # Remove filler cells to be able to move the cells design.getOpendp().removeFillers() design.getOpendp().detailedPlacement(max_disp_x, max_disp_y, "", False) import pdn, odb # Configure power delivery network # Set up global power/ground connections for net in design.getBlock().getNets(): if net.getSigType() == "POWER" or net.getSigType() == "GROUND": net.setSpecial() # Mark power/ground nets as special nets # Find existing power and ground nets or create if needed VDD_net = design.getBlock().findNet("VDD") VSS_net = design.getBlock().findNet("VSS") switched_power = None # No switched power domain in this design secondary = list() # No secondary power nets # Create VDD/VSS nets if they don't exist if VDD_net == None: VDD_net = odb.dbNet_create(design.getBlock(), "VDD") VDD_net.setSpecial() VDD_net.setSigType("POWER") if VSS_net == None: VSS_net = odb.dbNet_create(design.getBlock(), "VSS") VSS_net.setSpecial() VSS_net.setSigType("GROUND") # Connect power pins to global nets # Map standard VDD pins to power net for all instances design.getBlock().addGlobalConnect(region = None, instPattern = ".*", pinPattern = "^VDD$", net = VDD_net, do_connect = True) # Map peripheral domain VDD pins to power net design.getBlock().addGlobalConnect(region = None, instPattern = ".*", pinPattern = "^VDDPE$", net = VDD_net, do_connect = True) # Map core domain VDD pins to power net design.getBlock().addGlobalConnect(region = None, instPattern = ".*", pinPattern = "^VDDCE$", net = VDD_net, do_connect = True) # Map standard VSS pins to ground net design.getBlock().addGlobalConnect(region = None, instPattern = ".*", pinPattern = "^VSS$", net = VSS_net, do_connect = True) # Map VSS pins with 'E' suffix to ground net design.getBlock().addGlobalConnect(region = None, instPattern = ".*", pinPattern = "^VSSE$", net = VSS_net, do_connect = True) # Apply the global connections design.getBlock().globalConnect() # Configure power domains pdngen = design.getPdnGen() # Set core power domain with primary power/ground nets pdngen.setCoreDomain(power = VDD_net, switched_power = switched_power, ground = VSS_net, secondary = secondary) # Configure power ring dimensions # Set core ring's width and spacing config to 2 μm core_ring_width = [design.micronToDBU(2), design.micronToDBU(2)] core_ring_spacing = [design.micronToDBU(2), design.micronToDBU(2)] # Set core ring's offset to 0 μm (no offset from core boundary) core_ring_core_offset = [design.micronToDBU(0) for i in range(4)] core_ring_pad_offset = [design.micronToDBU(0) for i in range(4)] # Set via cut pitch to 0 μm pdn_cut_pitch = [design.micronToDBU(0) for i in range(2)] # Get routing layers for power ring connections to pads ring_connect_to_pad_layers = list() for layer in design.getTech().getDB().getTech().getLayers(): if layer.getType() == "ROUTING": ring_connect_to_pad_layers.append(layer) # Create power grid for standard cells domains = [pdngen.findDomain("Core")] # Set halo around macros for power grid routing halo = [design.micronToDBU(0) for i in range(4)] for domain in domains: # Create the main core grid structure pdngen.makeCoreGrid(domain = domain, name = "top", starts_with = pdn.GROUND, # Start with ground net pin_layers = [], generate_obstructions = [], powercell = None, powercontrol = None, powercontrolnetwork = "STAR") # Get metal layers for power grid implementation m1 = design.getTech().getDB().getTech().findLayer("metal1") m4 = design.getTech().getDB().getTech().findLayer("metal4") m7 = design.getTech().getDB().getTech().findLayer("metal7") m8 = design.getTech().getDB().getTech().findLayer("metal8") grid = pdngen.findGrid("top") for g in grid: # Create power rings around core area using metal7 and metal8 pdngen.makeRing(grid = g, layer0 = m7, width0 = core_ring_width[0], spacing0 = core_ring_spacing[0], layer1 = m8, width1 = core_ring_width[0], spacing1 = core_ring_spacing[0], starts_with = pdn.GRID, offset = core_ring_core_offset, pad_offset = core_ring_pad_offset, extend = False, pad_pin_layers = ring_connect_to_pad_layers, nets = [], allow_out_of_die = True) # Create horizontal power straps on metal1 for standard cell power rail connections pdngen.makeFollowpin(grid = g, layer = m1, width = design.micronToDBU(0.07), # 0.07μm straps for standard cell rails extend = pdn.CORE) # Create power straps on metal4 with 1.2μm width and 6μm pitch pdngen.makeStrap(grid = g, layer = m4, width = design.micronToDBU(1.2), spacing = design.micronToDBU(1.2), pitch = design.micronToDBU(6), offset = design.micronToDBU(0), number_of_straps = 0, # Auto-calculate number of straps snap = False, starts_with = pdn.GRID, extend = pdn.CORE, nets = []) # Create power straps on metal7 with 1.4μm width and 10.8μm pitch pdngen.makeStrap(grid = g, layer = m7, width = design.micronToDBU(1.4), spacing = design.micronToDBU(1.4), pitch = design.micronToDBU(10.8), offset = design.micronToDBU(0), number_of_straps = 0, snap = False, starts_with = pdn.GRID, extend = pdn.RINGS, # Extend to the power rings nets = []) # Create power straps on metal7 with 1.4μm width and 10.8μm pitch pdngen.makeStrap(grid = g, layer = m8, width = design.micronToDBU(1.4), spacing = design.micronToDBU(1.4), pitch = design.micronToDBU(10.8), offset = design.micronToDBU(0), number_of_straps = 0, snap = False, starts_with = pdn.GRID, extend = pdn.BOUNDARY, # Extend to the power rings nets = []) # Create via connections between power grid layers # Connect metal1 to metal4 pdngen.makeConnect(grid = g, layer0 = m1, layer1 = m4, cut_pitch_x = pdn_cut_pitch[0], cut_pitch_y = pdn_cut_pitch[1], vias = [], techvias = [], max_rows = 0, max_columns = 0, ongrid = [], split_cuts = dict(), dont_use_vias = "") # Connect metal4 to metal7 pdngen.makeConnect(grid = g, layer0 = m4, layer1 = m7, cut_pitch_x = pdn_cut_pitch[0], cut_pitch_y = pdn_cut_pitch[1], vias = [], techvias = [], max_rows = 0, max_columns = 0, ongrid = [], split_cuts = dict(), dont_use_vias = "") # Connect metal7 to metal8 (for ring connections) pdngen.makeConnect(grid = g, layer0 = m7, layer1 = m8, cut_pitch_x = pdn_cut_pitch[0], cut_pitch_y = pdn_cut_pitch[1], vias = [], techvias = [], max_rows = 0, max_columns = 0, ongrid = [], split_cuts = dict(), dont_use_vias = "") # Create power grid for macro blocks # Define additional metal layers for macro connections macros = [inst for inst in design.getBlock().getInsts() if inst.getMaster().isBlock()] m5 = design.getTech().getDB().getTech().findLayer("metal5") m6 = design.getTech().getDB().getTech().findLayer("metal6") # Set PG ring config for macros macro_ring_width = [design.micronToDBU(1.5), design.micronToDBU(1.5)] macro_ring_spacing = [design.micronToDBU(1.5), design.micronToDBU(1.5)] macro_ring_core_offset = [design.micronToDBU(0) for i in range(4)] macro_ring_pad_offset = [design.micronToDBU(0) for i in range(4)] for i in range(len(macros)): # Create separate power grid for each macro instance for domain in domains: pdngen.makeInstanceGrid(domain = domain, name = "CORE_macro_grid_" + str(i), starts_with = pdn.GROUND, inst = macros[i], halo = halo, pg_pins_to_boundary = True, # Connect power/ground pins to boundary default_grid = False, generate_obstructions = [], is_bump = False) grid = pdngen.findGrid("CORE_macro_grid_" + str(i)) for g in grid: # Create power ring around macro using metal5 and metal6 pdngen.makeRing(grid = g, layer0 = m5, width0 = macro_ring_width[0], spacing0 = macro_ring_spacing[0], layer1 = m6, width1 = macro_ring_width[0], spacing1 = macro_ring_spacing[0], starts_with = pdn.GRID, offset = macro_ring_core_offset, pad_offset = macro_ring_pad_offset, extend = False, pad_pin_layers = macro_ring_connect_to_pad_layers, nets = []) # Create power straps on metal5 for macro connections pdngen.makeStrap(grid = g, layer = m5, width = design.micronToDBU(1.2), spacing = design.micronToDBU(1.2), pitch = design.micronToDBU(6), offset = design.micronToDBU(0), number_of_straps = 0, snap = True, # Snap to grid starts_with = pdn.GRID, extend = pdn.RINGS, nets = []) # Create power straps on metal6 for macro connections pdngen.makeStrap(grid = g, layer = m6, width = design.micronToDBU(1.2), spacing = design.micronToDBU(1.2), pitch = design.micronToDBU(6), offset = design.micronToDBU(0), number_of_straps = 0, snap = True, starts_with = pdn.GRID, extend = pdn.RINGS, nets = []) # Create via connections between macro power grid layers # Connect metal4 (from core grid) to metal5 (macro grid) pdngen.makeConnect(grid = g, layer0 = m4, layer1 = m5, cut_pitch_x = pdn_cut_pitch[0], cut_pitch_y = pdn_cut_pitch[1], vias = [], techvias = [], max_rows = 0, max_columns = 0, ongrid = [], split_cuts = dict(), dont_use_vias = "") # Connect metal5 to metal6 (macro grid layers) pdngen.makeConnect(grid = g, layer0 = m5, layer1 = m6, cut_pitch_x = pdn_cut_pitch[0], cut_pitch_y = pdn_cut_pitch[1], vias = [], techvias = [], max_rows = 0, max_columns = 0, ongrid = [], split_cuts = dict(), dont_use_vias = "") # Connect metal6 (macro grid) to metal7 (core grid) pdngen.makeConnect(grid = g, layer0 = m6, layer1 = m7, cut_pitch_x = pdn_cut_pitch[0], cut_pitch_y = pdn_cut_pitch[1], vias = [], techvias = [], max_rows = 0, max_columns = 0, ongrid = [], split_cuts = dict(), dont_use_vias = "") # Generate the final power delivery network pdngen.checkSetup() # Verify configuration pdngen.buildGrids(False) # Build the power grid pdngen.writeToDb(True, ) # Write power grid to the design database pdngen.resetShapes() # Reset temporary shapes # Configure and run clock tree synthesis design.evalTclString("set_propagated_clock [get_clocks {core_clock}]") # Set RC values for clock and signal nets design.evalTclString("set_wire_rc -clock -resistance 0.03574 -capacitance 0.07516") design.evalTclString("set_wire_rc -signal -resistance 0.03574 -capacitance 0.07516") cts = design.getTritonCts() parms = cts.getParms() parms.setWireSegmentUnit(20) # Configure clock buffers cts.setBufferList("BUF_X2") cts.setRootBuffer("BUF_X2") cts.setSinkBuffer("BUF_X2") cts.runTritonCts() # Run final detailed placement site = design.getBlock().getRows()[0].getSite() max_disp_x = int(design.micronToDBU(1) / site.getWidth()) max_disp_y = int(design.micronToDBU(3) / site.getHeight()) design.getOpendp().detailedPlacement(max_disp_x, max_disp_y, "", False) import openroad as ord # Insert filler cells db = ord.get_db() filler_masters = list() # filler cells' naming convention filler_cells_prefix = "FILLCELL_" for lib in db.getLibs(): for master in lib.getMasters(): if master.getType() == "CORE_SPACER": filler_masters.append(master) if len(filler_masters) == 0: print("no filler cells in library!") else: design.getOpendp().fillerPlacement(filler_masters = filler_masters, prefix = filler_cells_prefix, verbose = False) # Configure and run global routing # Set routing layer ranges for signal and clock nets signal_low_layer = design.getTech().getDB().getTech().findLayer("metal1").getRoutingLevel() signal_high_layer = design.getTech().getDB().getTech().findLayer("metal7").getRoutingLevel() clk_low_layer = design.getTech().getDB().getTech().findLayer("metal1").getRoutingLevel() clk_high_layer = design.getTech().getDB().getTech().findLayer("metal7").getRoutingLevel() grt = design.getGlobalRouter() grt.setMinRoutingLayer(signal_low_layer) grt.setMaxRoutingLayer(signal_high_layer) grt.setMinLayerForClock(clk_low_layer) grt.setMaxLayerForClock(clk_high_layer) grt.setAdjustment(0.5) grt.setVerbose(True) grt.globalRoute(True) import drt # Configure and run detailed routing drter = design.getTritonRoute() params = drt.ParamStruct() params.outputMazeFile = "" params.outputDrcFile = "" params.outputCmapFile = "" params.outputGuideCoverageFile = "" params.dbProcessNode = "" params.enableViaGen = True params.drouteEndIter = 1 params.viaInPinBottomLayer = "" params.viaInPinTopLayer = "" params.orSeed = -1 params.orK = 0 params.bottomRoutingLayer = "metal1" params.topRoutingLayer = "metal7" params.verbose = 1 params.cleanPatches = True params.doPa = True params.singleStepDR = False params.minAccessPoints = 1 params.saveGuideUpdates = False drter.setParams(params) drter.main() # Write final Verilog file design.evalTclString("write_verilog final.v")
from openroad import Tech, Design, Timing from pathlib import Path # Initialize OpenROAD objects and read technology files tech = Tech() # Set paths to library and design files libDir = Path("../Design/nangate45/lib") lefDir = Path("../Design/nangate45/lef") designDir = Path("../Design/") design_top_module_name = "gcd" # Read all liberty (.lib) and LEF files from the library directories libFiles = libDir.glob("*.lib") techLefFiles = lefDir.glob("*.tech.lef") lefFiles = lefDir.glob('*.lef') # Load liberty timing libraries for libFile in libFiles: tech.readLiberty(libFile.as_posix()) # Load technology and cell LEF files for techLefFile in techLefFiles: tech.readLef(techLefFile.as_posix()) for lefFile in lefFiles: tech.readLef(lefFile.as_posix()) # Create design and read Verilog netlist design = Design(tech) verilogFile = designDir/str("1_synth.v") design.readVerilog(verilogFile.as_posix()) design.link(design_top_module_name) # Configure clock constraints # Create 20ns period clock on clk port design.evalTclString("create_clock -period 20 [get_ports clk] -name core_clock") design.evalTclString("set_propagated_clock [get_clocks {core_clock}]") import odb # Initialize floorplan with core and die area floorplan = design.getFloorplan() # Set die area to 60um x 50um die_area = odb.Rect(design.micronToDBU(0), design.micronToDBU(0), design.micronToDBU(60), design.micronToDBU(50)) # Set core area to 50um x 40um with 5um margins core_area = odb.Rect(design.micronToDBU(5), design.micronToDBU(5), design.micronToDBU(55), design.micronToDBU(45)) # Initialize floorplan with FreePDK45 site site = floorplan.findSite("FreePDK45_38x28_10R_NP_162NW_34O") floorplan.initFloorplan(die_area, core_area, site) floorplan.makeTracks() # Configure and run I/O pin placement params = design.getIOPlacer().getParameters() params.setRandSeed(42) params.setMinDistanceInTracks(False) params.setMinDistance(design.micronToDBU(0)) params.setCornerAvoidance(design.micronToDBU(0)) # Place I/O pins on metal8 (horizontal) and metal9 (vertical) layers design.getIOPlacer().addHorLayer(design.getTech().getDB().getTech().findLayer("metal8")) design.getIOPlacer().addVerLayer(design.getTech().getDB().getTech().findLayer("metal9")) IOPlacer_random_mode = True design.getIOPlacer().runAnnealing(IOPlacer_random_mode) # Place macro blocks if present macros = [inst for inst in design.getBlock().getInsts() if inst.getMaster().isBlock()] if len(macros) > 0: mpl = design.getMacroPlacer() block = design.getBlock() core = block.getCoreArea() mpl.place( num_threads = 64, max_num_macro = len(macros)//8, min_num_macro = 0, max_num_inst = 0, min_num_inst = 0, tolerance = 0.1, max_num_level = 2, coarsening_ratio = 10.0, large_net_threshold = 50, signature_net_threshold = 50, halo_width = 2.0, halo_height = 2.0, fence_lx = block.dbuToMicrons(core.xMin()), fence_ly = block.dbuToMicrons(core.yMin()), fence_ux = block.dbuToMicrons(core.xMax()), fence_uy = block.dbuToMicrons(core.yMax()), area_weight = 0.1, outline_weight = 100.0, wirelength_weight = 100.0, guidance_weight = 10.0, fence_weight = 10.0, boundary_weight = 50.0, notch_weight = 10.0, macro_blockage_weight = 10.0, pin_access_th = 0.0, target_util = 0.25, target_dead_space = 0.05, min_ar = 0.33, snap_layer = 4, bus_planning_flag = False, report_directory = "" ) # Configure and run global placement gpl = design.getReplace() gpl.setTimingDrivenMode(False) gpl.setRoutabilityDrivenMode(True) gpl.setUniformTargetDensityMode(True) # Limit initial placement iterations and set density penalty gpl.setInitialPlaceMaxIter(10) gpl.setInitDensityPenalityFactor(0.05) gpl.doInitialPlace(threads = 4) gpl.doNesterovPlace(threads = 4) gpl.reset() # Run initial detailed placement site = design.getBlock().getRows()[0].getSite() # Allow 1um x-displacement and 3um y-displacement max_disp_x = int(design.micronToDBU(1)) max_disp_y = int(design.micronToDBU(3)) # Remove filler cells to be able to move the cells design.getOpendp().removeFillers() design.getOpendp().detailedPlacement(max_disp_x, max_disp_y, "", False) import pdn, odb # Configure power delivery network # Set up global power/ground connections for net in design.getBlock().getNets(): if net.getSigType() == "POWER" or net.getSigType() == "GROUND": net.setSpecial() # Mark power/ground nets as special nets # Find existing power and ground nets or create if needed VDD_net = design.getBlock().findNet("VDD") VSS_net = design.getBlock().findNet("VSS") switched_power = None # No switched power domain in this design secondary = list() # No secondary power nets # Create VDD/VSS nets if they don't exist if VDD_net == None: VDD_net = odb.dbNet_create(design.getBlock(), "VDD") VDD_net.setSpecial() VDD_net.setSigType("POWER") if VSS_net == None: VSS_net = odb.dbNet_create(design.getBlock(), "VSS") VSS_net.setSpecial() VSS_net.setSigType("GROUND") # Connect power pins to global nets # Map standard VDD pins to power net for all instances design.getBlock().addGlobalConnect(region = None, instPattern = ".*", pinPattern = "^VDD$", net = VDD_net, do_connect = True) # Map peripheral domain VDD pins to power net design.getBlock().addGlobalConnect(region = None, instPattern = ".*", pinPattern = "^VDDPE$", net = VDD_net, do_connect = True) # Map core domain VDD pins to power net design.getBlock().addGlobalConnect(region = None, instPattern = ".*", pinPattern = "^VDDCE$", net = VDD_net, do_connect = True) # Map standard VSS pins to ground net design.getBlock().addGlobalConnect(region = None, instPattern = ".*", pinPattern = "^VSS$", net = VSS_net, do_connect = True) # Map VSS pins with 'E' suffix to ground net design.getBlock().addGlobalConnect(region = None, instPattern = ".*", pinPattern = "^VSSE$", net = VSS_net, do_connect = True) # Apply the global connections design.getBlock().globalConnect() # Configure power domains pdngen = design.getPdnGen() # Set core power domain with primary power/ground nets pdngen.setCoreDomain(power = VDD_net, switched_power = switched_power, ground = VSS_net, secondary = secondary) # Set via cut pitch to 0 μm pdn_cut_pitch = [design.micronToDBU(0) for i in range(2)] # Get routing layers for power ring connections to pads ring_connect_to_pad_layers = list() for layer in design.getTech().getDB().getTech().getLayers(): if layer.getType() == "ROUTING": ring_connect_to_pad_layers.append(layer) # Create power grid for standard cells domains = [pdngen.findDomain("Core")] # Set halo around macros for power grid routing halo = [design.micronToDBU(0) for i in range(4)] for domain in domains: # Create the main core grid structure pdngen.makeCoreGrid(domain = domain, name = "top", starts_with = pdn.GROUND, # Start with ground net pin_layers = [], generate_obstructions = [], powercell = None, powercontrol = None, powercontrolnetwork = "STAR") # Get metal layers for power grid implementation m1 = design.getTech().getDB().getTech().findLayer("metal1") m4 = design.getTech().getDB().getTech().findLayer("metal4") m7 = design.getTech().getDB().getTech().findLayer("metal7") m8 = design.getTech().getDB().getTech().findLayer("metal8") grid = pdngen.findGrid("top") for g in grid: # Create horizontal power straps on metal1 for standard cell power rail connections pdngen.makeFollowpin(grid = g, layer = m1, width = design.micronToDBU(0.07), # 0.07μm straps for standard cell rails extend = pdn.CORE) # Create power straps on metal4 with 1.2μm width and 6μm pitch pdngen.makeStrap(grid = g, layer = m4, width = design.micronToDBU(1.2), spacing = design.micronToDBU(1.2), pitch = design.micronToDBU(6), offset = design.micronToDBU(0), number_of_straps = 0, # Auto-calculate number of straps snap = False, starts_with = pdn.GRID, extend = pdn.CORE, nets = []) # Create power straps on metal7 with 1.4μm width and 10.8μm pitch pdngen.makeStrap(grid = g, layer = m7, width = design.micronToDBU(1.4), spacing = design.micronToDBU(1.4), pitch = design.micronToDBU(10.8), offset = design.micronToDBU(0), number_of_straps = 0, snap = False, starts_with = pdn.GRID, extend = pdn.CORE, nets = []) # Create power straps on metal7 with 1.4μm width and 10.8μm pitch pdngen.makeStrap(grid = g, layer = m8, width = design.micronToDBU(1.4), spacing = design.micronToDBU(1.4), pitch = design.micronToDBU(10.8), offset = design.micronToDBU(0), number_of_straps = 0, snap = False, starts_with = pdn.GRID, extend = pdn.BOUNDARY, nets = []) # Create via connections between power grid layers # Connect metal1 to metal4 pdngen.makeConnect(grid = g, layer0 = m1, layer1 = m4, cut_pitch_x = pdn_cut_pitch[0], cut_pitch_y = pdn_cut_pitch[1], vias = [], techvias = [], max_rows = 0, max_columns = 0, ongrid = [], split_cuts = dict(), dont_use_vias = "") # Connect metal4 to metal7 pdngen.makeConnect(grid = g, layer0 = m4, layer1 = m7, cut_pitch_x = pdn_cut_pitch[0], cut_pitch_y = pdn_cut_pitch[1], vias = [], techvias = [], max_rows = 0, max_columns = 0, ongrid = [], split_cuts = dict(), dont_use_vias = "") # Connect metal7 to metal8 pdngen.makeConnect(grid = g, layer0 = m7, layer1 = m8, cut_pitch_x = pdn_cut_pitch[0], cut_pitch_y = pdn_cut_pitch[1], vias = [], techvias = [], max_rows = 0, max_columns = 0, ongrid = [], split_cuts = dict(), dont_use_vias = "") # Create power grid for macro blocks # Define additional metal layers for macro connections macros = [inst for inst in design.getBlock().getInsts() if inst.getMaster().isBlock()] m5 = design.getTech().getDB().getTech().findLayer("metal5") m6 = design.getTech().getDB().getTech().findLayer("metal6") # Set PG ring config for macros macro_ring_width = [design.micronToDBU(1.5), design.micronToDBU(1.5)] macro_ring_spacing = [design.micronToDBU(1.5), design.micronToDBU(1.5)] macro_ring_core_offset = [design.micronToDBU(0) for i in range(4)] macro_ring_pad_offset = [design.micronToDBU(0) for i in range(4)] for i in range(len(macros)): # Create separate power grid for each macro instance for domain in domains: pdngen.makeInstanceGrid(domain = domain, name = "CORE_macro_grid_" + str(i), starts_with = pdn.GROUND, inst = macros[i], halo = halo, pg_pins_to_boundary = True, # Connect power/ground pins to boundary default_grid = False, generate_obstructions = [], is_bump = False) grid = pdngen.findGrid("CORE_macro_grid_" + str(i)) for g in grid: # Create power ring around macro using metal5 and metal6 pdngen.makeRing(grid = g, layer0 = m5, width0 = macro_ring_width[0], spacing0 = macro_ring_spacing[0], layer1 = m6, width1 = macro_ring_width[0], spacing1 = macro_ring_spacing[0], starts_with = pdn.GRID, offset = macro_ring_core_offset, pad_offset = macro_ring_pad_offset, extend = False, pad_pin_layers = macro_ring_connect_to_pad_layers, nets = []) # Create power straps on metal5 for macro connections pdngen.makeStrap(grid = g, layer = m5, width = design.micronToDBU(1.2), spacing = design.micronToDBU(1.2), pitch = design.micronToDBU(6), offset = design.micronToDBU(0), number_of_straps = 0, snap = True, # Snap to grid starts_with = pdn.GRID, extend = pdn.RINGS, nets = []) # Create power straps on metal6 for macro connections pdngen.makeStrap(grid = g, layer = m6, width = design.micronToDBU(1.2), spacing = design.micronToDBU(1.2), pitch = design.micronToDBU(6), offset = design.micronToDBU(0), number_of_straps = 0, snap = True, starts_with = pdn.GRID, extend = pdn.RINGS, nets = []) # Create via connections between macro power grid layers # Connect metal4 (from core grid) to metal5 (macro grid) pdngen.makeConnect(grid = g, layer0 = m4, layer1 = m5, cut_pitch_x = pdn_cut_pitch[0], cut_pitch_y = pdn_cut_pitch[1], vias = [], techvias = [], max_rows = 0, max_columns = 0, ongrid = [], split_cuts = dict(), dont_use_vias = "") # Connect metal5 to metal6 (macro grid layers) pdngen.makeConnect(grid = g, layer0 = m5, layer1 = m6, cut_pitch_x = pdn_cut_pitch[0], cut_pitch_y = pdn_cut_pitch[1], vias = [], techvias = [], max_rows = 0, max_columns = 0, ongrid = [], split_cuts = dict(), dont_use_vias = "") # Connect metal6 (macro grid) to metal7 (core grid) pdngen.makeConnect(grid = g, layer0 = m6, layer1 = m7, cut_pitch_x = pdn_cut_pitch[0], cut_pitch_y = pdn_cut_pitch[1], vias = [], techvias = [], max_rows = 0, max_columns = 0, ongrid = [], split_cuts = dict(), dont_use_vias = "") # Generate the final power delivery network pdngen.checkSetup() # Verify configuration pdngen.buildGrids(False) # Build the power grid pdngen.writeToDb(True, ) # Write power grid to the design database pdngen.resetShapes() # Reset temporary shapes # Configure and run clock tree synthesis design.evalTclString("set_propagated_clock [get_clocks {core_clock}]") # Set RC values for clock and signal nets design.evalTclString("set_wire_rc -clock -resistance 0.03574 -capacitance 0.07516") design.evalTclString("set_wire_rc -signal -resistance 0.03574 -capacitance 0.07516") cts = design.getTritonCts() parms = cts.getParms() parms.setWireSegmentUnit(20) # Configure clock buffers cts.setBufferList("BUF_X2") cts.setRootBuffer("BUF_X2") cts.setSinkBuffer("BUF_X2") cts.runTritonCts() # Run final detailed placement site = design.getBlock().getRows()[0].getSite() max_disp_x = int(design.micronToDBU(1) / site.getWidth()) max_disp_y = int(design.micronToDBU(3) / site.getHeight()) design.getOpendp().detailedPlacement(max_disp_x, max_disp_y, "", False) import openroad as ord # Insert filler cells db = ord.get_db() filler_masters = list() # filler cells' naming convention filler_cells_prefix = "FILLCELL_" for lib in db.getLibs(): for master in lib.getMasters(): if master.getType() == "CORE_SPACER": filler_masters.append(master) if len(filler_masters) == 0: print("no filler cells in library!") else: design.getOpendp().fillerPlacement(filler_masters = filler_masters, prefix = filler_cells_prefix, verbose = False) # Configure and run global routing # Set routing layer ranges for signal and clock nets signal_low_layer = design.getTech().getDB().getTech().findLayer("metal1").getRoutingLevel() signal_high_layer = design.getTech().getDB().getTech().findLayer("metal7").getRoutingLevel() clk_low_layer = design.getTech().getDB().getTech().findLayer("metal1").getRoutingLevel() clk_high_layer = design.getTech().getDB().getTech().findLayer("metal7").getRoutingLevel() grt = design.getGlobalRouter() grt.setMinRoutingLayer(signal_low_layer) grt.setMaxRoutingLayer(signal_high_layer) grt.setMinLayerForClock(clk_low_layer) grt.setMaxLayerForClock(clk_high_layer) grt.setAdjustment(0.5) grt.setVerbose(True) grt.globalRoute(True) # Write final DEF file design.writeDef("final.def") import drt # Configure and run detailed routing drter = design.getTritonRoute() params = drt.ParamStruct() params.outputMazeFile = "" params.outputDrcFile = "" params.outputCmapFile = "" params.outputGuideCoverageFile = "" params.dbProcessNode = "" params.enableViaGen = True params.drouteEndIter = 1 params.viaInPinBottomLayer = "" params.viaInPinTopLayer = "" params.orSeed = -1 params.orK = 0 params.bottomRoutingLayer = "metal1" params.topRoutingLayer = "metal7" params.verbose = 1 params.cleanPatches = True params.doPa = True params.singleStepDR = False params.minAccessPoints = 1 params.saveGuideUpdates = False drter.setParams(params) drter.main()
from openroad import Tech, Design, Timing from pathlib import Path # Initialize OpenROAD objects and read technology files tech = Tech() # Set paths to library and design files libDir = Path("../Design/nangate45/lib") lefDir = Path("../Design/nangate45/lef") designDir = Path("../Design/") design_top_module_name = "gcd" # Read all liberty (.lib) and LEF files from the library directories libFiles = libDir.glob("*.lib") techLefFiles = lefDir.glob("*.tech.lef") lefFiles = lefDir.glob('*.lef') # Load liberty timing libraries for libFile in libFiles: tech.readLiberty(libFile.as_posix()) # Load technology and cell LEF files for techLefFile in techLefFiles: tech.readLef(techLefFile.as_posix()) for lefFile in lefFiles: tech.readLef(lefFile.as_posix()) # Create design and read Verilog netlist design = Design(tech) verilogFile = designDir/str("1_synth.v") design.readVerilog(verilogFile.as_posix()) design.link(design_top_module_name) # Configure clock constraints # Create 20ns period clock on clk port design.evalTclString("create_clock -period 20 [get_ports clk] -name core_clock") design.evalTclString("set_propagated_clock [get_clocks {core_clock}]") # Initialize floorplan with core and die area floorplan = design.getFloorplan() # Set die area to 60um x 50um # Initialize floorplan with FreePDK45 site site = floorplan.findSite("FreePDK45_38x28_10R_NP_162NW_34O") utilization = 0.5 aspect_ratio = 1.0 leftSpace = design.micronToDBU(10) rightSpace = design.micronToDBU(10) topSpace = design.micronToDBU(10) bottomSpace = design.micronToDBU(10) floorplan.initFloorplan(utilization, aspect_ratio, bottomSpace, topSpace, leftSpace, rightSpace, site) floorplan.makeTracks() # Configure and run I/O pin placement params = design.getIOPlacer().getParameters() params.setRandSeed(42) params.setMinDistanceInTracks(False) params.setMinDistance(design.micronToDBU(0)) params.setCornerAvoidance(design.micronToDBU(0)) # Place I/O pins on metal8 (horizontal) and metal9 (vertical) layers design.getIOPlacer().addHorLayer(design.getTech().getDB().getTech().findLayer("metal8")) design.getIOPlacer().addVerLayer(design.getTech().getDB().getTech().findLayer("metal9")) IOPlacer_random_mode = True design.getIOPlacer().runAnnealing(IOPlacer_random_mode) # Place macro blocks if present macros = [inst for inst in design.getBlock().getInsts() if inst.getMaster().isBlock()] if len(macros) > 0: mpl = design.getMacroPlacer() block = design.getBlock() core = block.getCoreArea() mpl.place( num_threads = 64, max_num_macro = len(macros)//8, min_num_macro = 0, max_num_inst = 0, min_num_inst = 0, tolerance = 0.1, max_num_level = 2, coarsening_ratio = 10.0, large_net_threshold = 50, signature_net_threshold = 50, halo_width = 2.0, halo_height = 2.0, fence_lx = block.dbuToMicrons(core.xMin()), fence_ly = block.dbuToMicrons(core.yMin()), fence_ux = block.dbuToMicrons(core.xMax()), fence_uy = block.dbuToMicrons(core.yMax()), area_weight = 0.1, outline_weight = 100.0, wirelength_weight = 100.0, guidance_weight = 10.0, fence_weight = 10.0, boundary_weight = 50.0, notch_weight = 10.0, macro_blockage_weight = 10.0, pin_access_th = 0.0, target_util = 0.25, target_dead_space = 0.05, min_ar = 0.33, snap_layer = 4, bus_planning_flag = False, report_directory = "" ) # Configure and run global placement gpl = design.getReplace() gpl.setTimingDrivenMode(False) gpl.setRoutabilityDrivenMode(True) gpl.setUniformTargetDensityMode(True) # Limit initial placement iterations and set density penalty gpl.setInitialPlaceMaxIter(10) gpl.setInitDensityPenalityFactor(0.05) gpl.doInitialPlace(threads = 4) gpl.doNesterovPlace(threads = 4) gpl.reset() # Run initial detailed placement site = design.getBlock().getRows()[0].getSite() # Allow 1um x-displacement and 3um y-displacement max_disp_x = int(design.micronToDBU(1)) max_disp_y = int(design.micronToDBU(3)) # Remove filler cells to be able to move the cells design.getOpendp().removeFillers() design.getOpendp().detailedPlacement(max_disp_x, max_disp_y, "", False) import pdn, odb # Configure power delivery network # Set up global power/ground connections for net in design.getBlock().getNets(): if net.getSigType() == "POWER" or net.getSigType() == "GROUND": net.setSpecial() # Mark power/ground nets as special nets # Find existing power and ground nets or create if needed VDD_net = design.getBlock().findNet("VDD") VSS_net = design.getBlock().findNet("VSS") switched_power = None # No switched power domain in this design secondary = list() # No secondary power nets # Create VDD/VSS nets if they don't exist if VDD_net == None: VDD_net = odb.dbNet_create(design.getBlock(), "VDD") VDD_net.setSpecial() VDD_net.setSigType("POWER") if VSS_net == None: VSS_net = odb.dbNet_create(design.getBlock(), "VSS") VSS_net.setSpecial() VSS_net.setSigType("GROUND") # Connect power pins to global nets # Map standard VDD pins to power net for all instances design.getBlock().addGlobalConnect(region = None, instPattern = ".*", pinPattern = "^VDD$", net = VDD_net, do_connect = True) # Map peripheral domain VDD pins to power net design.getBlock().addGlobalConnect(region = None, instPattern = ".*", pinPattern = "^VDDPE$", net = VDD_net, do_connect = True) # Map core domain VDD pins to power net design.getBlock().addGlobalConnect(region = None, instPattern = ".*", pinPattern = "^VDDCE$", net = VDD_net, do_connect = True) # Map standard VSS pins to ground net design.getBlock().addGlobalConnect(region = None, instPattern = ".*", pinPattern = "^VSS$", net = VSS_net, do_connect = True) # Map VSS pins with 'E' suffix to ground net design.getBlock().addGlobalConnect(region = None, instPattern = ".*", pinPattern = "^VSSE$", net = VSS_net, do_connect = True) # Apply the global connections design.getBlock().globalConnect() # Configure power domains pdngen = design.getPdnGen() # Set core power domain with primary power/ground nets pdngen.setCoreDomain(power = VDD_net, switched_power = switched_power, ground = VSS_net, secondary = secondary) # Set via cut pitch to 0 μm pdn_cut_pitch = [design.micronToDBU(0) for i in range(2)] # Get routing layers for power ring connections to pads ring_connect_to_pad_layers = list() for layer in design.getTech().getDB().getTech().getLayers(): if layer.getType() == "ROUTING": ring_connect_to_pad_layers.append(layer) # Create power grid for standard cells domains = [pdngen.findDomain("Core")] # Set halo around macros for power grid routing halo = [design.micronToDBU(0) for i in range(4)] for domain in domains: # Create the main core grid structure pdngen.makeCoreGrid(domain = domain, name = "top", starts_with = pdn.GROUND, # Start with ground net pin_layers = [], generate_obstructions = [], powercell = None, powercontrol = None, powercontrolnetwork = "STAR") # Get metal layers for power grid implementation m1 = design.getTech().getDB().getTech().findLayer("metal1") m4 = design.getTech().getDB().getTech().findLayer("metal4") m7 = design.getTech().getDB().getTech().findLayer("metal7") m8 = design.getTech().getDB().getTech().findLayer("metal8") grid = pdngen.findGrid("top") for g in grid: # Create horizontal power straps on metal1 for standard cell power rail connections pdngen.makeFollowpin(grid = g, layer = m1, width = design.micronToDBU(0.07), # 0.07μm straps for standard cell rails extend = pdn.CORE) # Create power straps on metal4 with 1.2μm width and 6μm pitch pdngen.makeStrap(grid = g, layer = m4, width = design.micronToDBU(1.2), spacing = design.micronToDBU(1.2), pitch = design.micronToDBU(6), offset = design.micronToDBU(0), number_of_straps = 0, # Auto-calculate number of straps snap = False, starts_with = pdn.GRID, extend = pdn.CORE, nets = []) # Create power straps on metal7 with 1.4μm width and 10.8μm pitch pdngen.makeStrap(grid = g, layer = m7, width = design.micronToDBU(1.4), spacing = design.micronToDBU(1.4), pitch = design.micronToDBU(10.8), offset = design.micronToDBU(0), number_of_straps = 0, snap = False, starts_with = pdn.GRID, extend = pdn.CORE, nets = []) # Create power straps on metal7 with 1.4μm width and 10.8μm pitch pdngen.makeStrap(grid = g, layer = m8, width = design.micronToDBU(1.4), spacing = design.micronToDBU(1.4), pitch = design.micronToDBU(10.8), offset = design.micronToDBU(0), number_of_straps = 0, snap = False, starts_with = pdn.GRID, extend = pdn.BOUNDARY, nets = []) # Create via connections between power grid layers # Connect metal1 to metal4 pdngen.makeConnect(grid = g, layer0 = m1, layer1 = m4, cut_pitch_x = pdn_cut_pitch[0], cut_pitch_y = pdn_cut_pitch[1], vias = [], techvias = [], max_rows = 0, max_columns = 0, ongrid = [], split_cuts = dict(), dont_use_vias = "") # Connect metal4 to metal7 pdngen.makeConnect(grid = g, layer0 = m4, layer1 = m7, cut_pitch_x = pdn_cut_pitch[0], cut_pitch_y = pdn_cut_pitch[1], vias = [], techvias = [], max_rows = 0, max_columns = 0, ongrid = [], split_cuts = dict(), dont_use_vias = "") # Connect metal7 to metal8 pdngen.makeConnect(grid = g, layer0 = m7, layer1 = m8, cut_pitch_x = pdn_cut_pitch[0], cut_pitch_y = pdn_cut_pitch[1], vias = [], techvias = [], max_rows = 0, max_columns = 0, ongrid = [], split_cuts = dict(), dont_use_vias = "") # Create power grid for macro blocks # Define additional metal layers for macro connections macros = [inst for inst in design.getBlock().getInsts() if inst.getMaster().isBlock()] m5 = design.getTech().getDB().getTech().findLayer("metal5") m6 = design.getTech().getDB().getTech().findLayer("metal6") # Set PG ring config for macros macro_ring_width = [design.micronToDBU(1.5), design.micronToDBU(1.5)] macro_ring_spacing = [design.micronToDBU(1.5), design.micronToDBU(1.5)] macro_ring_core_offset = [design.micronToDBU(0) for i in range(4)] macro_ring_pad_offset = [design.micronToDBU(0) for i in range(4)] for i in range(len(macros)): # Create separate power grid for each macro instance for domain in domains: pdngen.makeInstanceGrid(domain = domain, name = "CORE_macro_grid_" + str(i), starts_with = pdn.GROUND, inst = macros[i], halo = halo, pg_pins_to_boundary = True, # Connect power/ground pins to boundary default_grid = False, generate_obstructions = [], is_bump = False) grid = pdngen.findGrid("CORE_macro_grid_" + str(i)) for g in grid: # Create power ring around macro using metal5 and metal6 pdngen.makeRing(grid = g, layer0 = m5, width0 = macro_ring_width[0], spacing0 = macro_ring_spacing[0], layer1 = m6, width1 = macro_ring_width[0], spacing1 = macro_ring_spacing[0], starts_with = pdn.GRID, offset = macro_ring_core_offset, pad_offset = macro_ring_pad_offset, extend = False, pad_pin_layers = macro_ring_connect_to_pad_layers, nets = []) # Create power straps on metal5 for macro connections pdngen.makeStrap(grid = g, layer = m5, width = design.micronToDBU(1.2), spacing = design.micronToDBU(1.2), pitch = design.micronToDBU(6), offset = design.micronToDBU(0), number_of_straps = 0, snap = True, # Snap to grid starts_with = pdn.GRID, extend = pdn.RINGS, nets = []) # Create power straps on metal6 for macro connections pdngen.makeStrap(grid = g, layer = m6, width = design.micronToDBU(1.2), spacing = design.micronToDBU(1.2), pitch = design.micronToDBU(6), offset = design.micronToDBU(0), number_of_straps = 0, snap = True, starts_with = pdn.GRID, extend = pdn.RINGS, nets = []) # Create via connections between macro power grid layers # Connect metal4 (from core grid) to metal5 (macro grid) pdngen.makeConnect(grid = g, layer0 = m4, layer1 = m5, cut_pitch_x = pdn_cut_pitch[0], cut_pitch_y = pdn_cut_pitch[1], vias = [], techvias = [], max_rows = 0, max_columns = 0, ongrid = [], split_cuts = dict(), dont_use_vias = "") # Connect metal5 to metal6 (macro grid layers) pdngen.makeConnect(grid = g, layer0 = m5, layer1 = m6, cut_pitch_x = pdn_cut_pitch[0], cut_pitch_y = pdn_cut_pitch[1], vias = [], techvias = [], max_rows = 0, max_columns = 0, ongrid = [], split_cuts = dict(), dont_use_vias = "") # Connect metal6 (macro grid) to metal7 (core grid) pdngen.makeConnect(grid = g, layer0 = m6, layer1 = m7, cut_pitch_x = pdn_cut_pitch[0], cut_pitch_y = pdn_cut_pitch[1], vias = [], techvias = [], max_rows = 0, max_columns = 0, ongrid = [], split_cuts = dict(), dont_use_vias = "") # Generate the final power delivery network pdngen.checkSetup() # Verify configuration pdngen.buildGrids(False) # Build the power grid pdngen.writeToDb(True, ) # Write power grid to the design database pdngen.resetShapes() # Reset temporary shapes # Configure and run clock tree synthesis design.evalTclString("set_propagated_clock [get_clocks {core_clock}]") # Set RC values for clock and signal nets design.evalTclString("set_wire_rc -clock -resistance 0.03574 -capacitance 0.07516") design.evalTclString("set_wire_rc -signal -resistance 0.03574 -capacitance 0.07516") cts = design.getTritonCts() parms = cts.getParms() parms.setWireSegmentUnit(20) # Configure clock buffers cts.setBufferList("BUF_X2") cts.setRootBuffer("BUF_X2") cts.setSinkBuffer("BUF_X2") cts.runTritonCts() # Run final detailed placement site = design.getBlock().getRows()[0].getSite() max_disp_x = int(design.micronToDBU(1) / site.getWidth()) max_disp_y = int(design.micronToDBU(3) / site.getHeight()) design.getOpendp().detailedPlacement(max_disp_x, max_disp_y, "", False) import openroad as ord # Insert filler cells db = ord.get_db() filler_masters = list() # filler cells' naming convention filler_cells_prefix = "FILLCELL_" for lib in db.getLibs(): for master in lib.getMasters(): if master.getType() == "CORE_SPACER": filler_masters.append(master) if len(filler_masters) == 0: print("no filler cells in library!") else: design.getOpendp().fillerPlacement(filler_masters = filler_masters, prefix = filler_cells_prefix, verbose = False) # Configure and run global routing # Set routing layer ranges for signal and clock nets signal_low_layer = design.getTech().getDB().getTech().findLayer("metal1").getRoutingLevel() signal_high_layer = design.getTech().getDB().getTech().findLayer("metal7").getRoutingLevel() clk_low_layer = design.getTech().getDB().getTech().findLayer("metal1").getRoutingLevel() clk_high_layer = design.getTech().getDB().getTech().findLayer("metal7").getRoutingLevel() grt = design.getGlobalRouter() grt.setMinRoutingLayer(signal_low_layer) grt.setMaxRoutingLayer(signal_high_layer) grt.setMinLayerForClock(clk_low_layer) grt.setMaxLayerForClock(clk_high_layer) grt.setAdjustment(0.5) grt.setVerbose(True) grt.globalRoute(True) import drt # Configure and run detailed routing drter = design.getTritonRoute() params = drt.ParamStruct() params.outputMazeFile = "" params.outputDrcFile = "" params.outputCmapFile = "" params.outputGuideCoverageFile = "" params.dbProcessNode = "" params.enableViaGen = True params.drouteEndIter = 1 params.viaInPinBottomLayer = "" params.viaInPinTopLayer = "" params.orSeed = -1 params.orK = 0 params.bottomRoutingLayer = "metal1" params.topRoutingLayer = "metal7" params.verbose = 1 params.cleanPatches = True params.doPa = True params.singleStepDR = False params.minAccessPoints = 1 params.saveGuideUpdates = False drter.setParams(params) drter.main() # Write final odb file design.writeDb("final.odb")
from openroad import Tech, Design, Timing from pathlib import Path # Initialize OpenROAD objects and read technology files tech = Tech() # Set paths to library and design files libDir = Path("../Design/nangate45/lib") lefDir = Path("../Design/nangate45/lef") designDir = Path("../Design/") design_top_module_name = "gcd" # Read all liberty (.lib) and LEF files from the library directories libFiles = libDir.glob("*.lib") techLefFiles = lefDir.glob("*.tech.lef") lefFiles = lefDir.glob('*.lef') # Load liberty timing libraries for libFile in libFiles: tech.readLiberty(libFile.as_posix()) # Load technology and cell LEF files for techLefFile in techLefFiles: tech.readLef(techLefFile.as_posix()) for lefFile in lefFiles: tech.readLef(lefFile.as_posix()) # Create design and read Verilog netlist design = Design(tech) verilogFile = designDir/str("1_synth.v") design.readVerilog(verilogFile.as_posix()) design.link(design_top_module_name) # Configure clock constraints # Create 20ns period clock on clk port design.evalTclString("create_clock -period 20 [get_ports clk] -name core_clock") design.evalTclString("set_propagated_clock [get_clocks {core_clock}]") import odb # Initialize floorplan with core and die area floorplan = design.getFloorplan() # Set die area to 60um x 50um die_area = odb.Rect(design.micronToDBU(0), design.micronToDBU(0), design.micronToDBU(60), design.micronToDBU(50)) # Set core area to 50um x 40um with 5um margins core_area = odb.Rect(design.micronToDBU(5), design.micronToDBU(5), design.micronToDBU(55), design.micronToDBU(45)) # Initialize floorplan with FreePDK45 site site = floorplan.findSite("FreePDK45_38x28_10R_NP_162NW_34O") floorplan.initFloorplan(die_area, core_area, site) floorplan.makeTracks() # Configure and run I/O pin placement params = design.getIOPlacer().getParameters() params.setRandSeed(42) params.setMinDistanceInTracks(False) params.setMinDistance(design.micronToDBU(0)) params.setCornerAvoidance(design.micronToDBU(0)) # Place I/O pins on metal8 (horizontal) and metal9 (vertical) layers design.getIOPlacer().addHorLayer(design.getTech().getDB().getTech().findLayer("metal8")) design.getIOPlacer().addVerLayer(design.getTech().getDB().getTech().findLayer("metal9")) IOPlacer_random_mode = True design.getIOPlacer().runAnnealing(IOPlacer_random_mode) # Place macro blocks if present macros = [inst for inst in design.getBlock().getInsts() if inst.getMaster().isBlock()] if len(macros) > 0: mpl = design.getMacroPlacer() block = design.getBlock() core = block.getCoreArea() mpl.place( num_threads = 64, max_num_macro = len(macros)//8, min_num_macro = 0, max_num_inst = 0, min_num_inst = 0, tolerance = 0.1, max_num_level = 2, coarsening_ratio = 10.0, large_net_threshold = 50, signature_net_threshold = 50, halo_width = 2.0, halo_height = 2.0, fence_lx = block.dbuToMicrons(core.xMin()), fence_ly = block.dbuToMicrons(core.yMin()), fence_ux = block.dbuToMicrons(core.xMax()), fence_uy = block.dbuToMicrons(core.yMax()), area_weight = 0.1, outline_weight = 100.0, wirelength_weight = 100.0, guidance_weight = 10.0, fence_weight = 10.0, boundary_weight = 50.0, notch_weight = 10.0, macro_blockage_weight = 10.0, pin_access_th = 0.0, target_util = 0.25, target_dead_space = 0.05, min_ar = 0.33, snap_layer = 4, bus_planning_flag = False, report_directory = "" ) # Configure and run global placement gpl = design.getReplace() gpl.setTimingDrivenMode(False) gpl.setRoutabilityDrivenMode(True) gpl.setUniformTargetDensityMode(True) # Limit initial placement iterations and set density penalty gpl.setInitialPlaceMaxIter(10) gpl.setInitDensityPenalityFactor(0.05) gpl.doInitialPlace(threads = 4) gpl.doNesterovPlace(threads = 4) gpl.reset() # Run initial detailed placement site = design.getBlock().getRows()[0].getSite() # Allow 1um x-displacement and 3um y-displacement max_disp_x = int(design.micronToDBU(1)) max_disp_y = int(design.micronToDBU(3)) # Remove filler cells to be able to move the cells design.getOpendp().removeFillers() design.getOpendp().detailedPlacement(max_disp_x, max_disp_y, "", False) import pdn, odb # Configure power delivery network # Set up global power/ground connections for net in design.getBlock().getNets(): if net.getSigType() == "POWER" or net.getSigType() == "GROUND": net.setSpecial() # Mark power/ground nets as special nets # Find existing power and ground nets or create if needed VDD_net = design.getBlock().findNet("VDD") VSS_net = design.getBlock().findNet("VSS") switched_power = None # No switched power domain in this design secondary = list() # No secondary power nets # Create VDD/VSS nets if they don't exist if VDD_net == None: VDD_net = odb.dbNet_create(design.getBlock(), "VDD") VDD_net.setSpecial() VDD_net.setSigType("POWER") if VSS_net == None: VSS_net = odb.dbNet_create(design.getBlock(), "VSS") VSS_net.setSpecial() VSS_net.setSigType("GROUND") # Connect power pins to global nets # Map standard VDD pins to power net for all instances design.getBlock().addGlobalConnect(region = None, instPattern = ".*", pinPattern = "^VDD$", net = VDD_net, do_connect = True) # Map peripheral domain VDD pins to power net design.getBlock().addGlobalConnect(region = None, instPattern = ".*", pinPattern = "^VDDPE$", net = VDD_net, do_connect = True) # Map core domain VDD pins to power net design.getBlock().addGlobalConnect(region = None, instPattern = ".*", pinPattern = "^VDDCE$", net = VDD_net, do_connect = True) # Map standard VSS pins to ground net design.getBlock().addGlobalConnect(region = None, instPattern = ".*", pinPattern = "^VSS$", net = VSS_net, do_connect = True) # Map VSS pins with 'E' suffix to ground net design.getBlock().addGlobalConnect(region = None, instPattern = ".*", pinPattern = "^VSSE$", net = VSS_net, do_connect = True) # Apply the global connections design.getBlock().globalConnect() # Configure power domains pdngen = design.getPdnGen() # Set core power domain with primary power/ground nets pdngen.setCoreDomain(power = VDD_net, switched_power = switched_power, ground = VSS_net, secondary = secondary) # Configure power ring dimensions # Set core ring's width and spacing config to 2 μm core_ring_width = [design.micronToDBU(2), design.micronToDBU(2)] core_ring_spacing = [design.micronToDBU(2), design.micronToDBU(2)] # Set core ring's offset to 0 μm (no offset from core boundary) core_ring_core_offset = [design.micronToDBU(0) for i in range(4)] core_ring_pad_offset = [design.micronToDBU(0) for i in range(4)] # Set via cut pitch to 0 μm pdn_cut_pitch = [design.micronToDBU(0) for i in range(2)] # Get routing layers for power ring connections to pads ring_connect_to_pad_layers = list() for layer in design.getTech().getDB().getTech().getLayers(): if layer.getType() == "ROUTING": ring_connect_to_pad_layers.append(layer) # Create power grid for standard cells domains = [pdngen.findDomain("Core")] # Set halo around macros for power grid routing halo = [design.micronToDBU(0) for i in range(4)] for domain in domains: # Create the main core grid structure pdngen.makeCoreGrid(domain = domain, name = "top", starts_with = pdn.GROUND, # Start with ground net pin_layers = [], generate_obstructions = [], powercell = None, powercontrol = None, powercontrolnetwork = "STAR") # Get metal layers for power grid implementation m1 = design.getTech().getDB().getTech().findLayer("metal1") m4 = design.getTech().getDB().getTech().findLayer("metal4") m7 = design.getTech().getDB().getTech().findLayer("metal7") m8 = design.getTech().getDB().getTech().findLayer("metal8") grid = pdngen.findGrid("top") for g in grid: # Create power rings around core area using metal7 and metal8 pdngen.makeRing(grid = g, layer0 = m7, width0 = core_ring_width[0], spacing0 = core_ring_spacing[0], layer1 = m8, width1 = core_ring_width[0], spacing1 = core_ring_spacing[0], starts_with = pdn.GRID, offset = core_ring_core_offset, pad_offset = core_ring_pad_offset, extend = False, pad_pin_layers = ring_connect_to_pad_layers, nets = [], allow_out_of_die = True) # Create horizontal power straps on metal1 for standard cell power rail connections pdngen.makeFollowpin(grid = g, layer = m1, width = design.micronToDBU(0.07), # 0.07μm straps for standard cell rails extend = pdn.CORE) # Create power straps on metal4 with 1.2μm width and 6μm pitch pdngen.makeStrap(grid = g, layer = m4, width = design.micronToDBU(1.2), spacing = design.micronToDBU(1.2), pitch = design.micronToDBU(6), offset = design.micronToDBU(0), number_of_straps = 0, # Auto-calculate number of straps snap = False, starts_with = pdn.GRID, extend = pdn.CORE, nets = []) # Create power straps on metal7 with 1.4μm width and 10.8μm pitch pdngen.makeStrap(grid = g, layer = m7, width = design.micronToDBU(1.4), spacing = design.micronToDBU(1.4), pitch = design.micronToDBU(10.8), offset = design.micronToDBU(0), number_of_straps = 0, snap = False, starts_with = pdn.GRID, extend = pdn.RINGS, # Extend to the power rings nets = []) # Create power straps on metal7 with 1.4μm width and 10.8μm pitch pdngen.makeStrap(grid = g, layer = m8, width = design.micronToDBU(1.4), spacing = design.micronToDBU(1.4), pitch = design.micronToDBU(10.8), offset = design.micronToDBU(0), number_of_straps = 0, snap = False, starts_with = pdn.GRID, extend = pdn.BOUNDARY, # Extend to the power rings nets = []) # Create via connections between power grid layers # Connect metal1 to metal4 pdngen.makeConnect(grid = g, layer0 = m1, layer1 = m4, cut_pitch_x = pdn_cut_pitch[0], cut_pitch_y = pdn_cut_pitch[1], vias = [], techvias = [], max_rows = 0, max_columns = 0, ongrid = [], split_cuts = dict(), dont_use_vias = "") # Connect metal4 to metal7 pdngen.makeConnect(grid = g, layer0 = m4, layer1 = m7, cut_pitch_x = pdn_cut_pitch[0], cut_pitch_y = pdn_cut_pitch[1], vias = [], techvias = [], max_rows = 0, max_columns = 0, ongrid = [], split_cuts = dict(), dont_use_vias = "") # Connect metal7 to metal8 (for ring connections) pdngen.makeConnect(grid = g, layer0 = m7, layer1 = m8, cut_pitch_x = pdn_cut_pitch[0], cut_pitch_y = pdn_cut_pitch[1], vias = [], techvias = [], max_rows = 0, max_columns = 0, ongrid = [], split_cuts = dict(), dont_use_vias = "") # Create power grid for macro blocks # Define additional metal layers for macro connections macros = [inst for inst in design.getBlock().getInsts() if inst.getMaster().isBlock()] m5 = design.getTech().getDB().getTech().findLayer("metal5") m6 = design.getTech().getDB().getTech().findLayer("metal6") # Set PG ring config for macros macro_ring_width = [design.micronToDBU(1.5), design.micronToDBU(1.5)] macro_ring_spacing = [design.micronToDBU(1.5), design.micronToDBU(1.5)] macro_ring_core_offset = [design.micronToDBU(0) for i in range(4)] macro_ring_pad_offset = [design.micronToDBU(0) for i in range(4)] for i in range(len(macros)): # Create separate power grid for each macro instance for domain in domains: pdngen.makeInstanceGrid(domain = domain, name = "CORE_macro_grid_" + str(i), starts_with = pdn.GROUND, inst = macros[i], halo = halo, pg_pins_to_boundary = True, # Connect power/ground pins to boundary default_grid = False, generate_obstructions = [], is_bump = False) grid = pdngen.findGrid("CORE_macro_grid_" + str(i)) for g in grid: # Create power ring around macro using metal5 and metal6 pdngen.makeRing(grid = g, layer0 = m5, width0 = macro_ring_width[0], spacing0 = macro_ring_spacing[0], layer1 = m6, width1 = macro_ring_width[0], spacing1 = macro_ring_spacing[0], starts_with = pdn.GRID, offset = macro_ring_core_offset, pad_offset = macro_ring_pad_offset, extend = False, pad_pin_layers = macro_ring_connect_to_pad_layers, nets = []) # Create power straps on metal5 for macro connections pdngen.makeStrap(grid = g, layer = m5, width = design.micronToDBU(1.2), spacing = design.micronToDBU(1.2), pitch = design.micronToDBU(6), offset = design.micronToDBU(0), number_of_straps = 0, snap = True, # Snap to grid starts_with = pdn.GRID, extend = pdn.RINGS, nets = []) # Create power straps on metal6 for macro connections pdngen.makeStrap(grid = g, layer = m6, width = design.micronToDBU(1.2), spacing = design.micronToDBU(1.2), pitch = design.micronToDBU(6), offset = design.micronToDBU(0), number_of_straps = 0, snap = True, starts_with = pdn.GRID, extend = pdn.RINGS, nets = []) # Create via connections between macro power grid layers # Connect metal4 (from core grid) to metal5 (macro grid) pdngen.makeConnect(grid = g, layer0 = m4, layer1 = m5, cut_pitch_x = pdn_cut_pitch[0], cut_pitch_y = pdn_cut_pitch[1], vias = [], techvias = [], max_rows = 0, max_columns = 0, ongrid = [], split_cuts = dict(), dont_use_vias = "") # Connect metal5 to metal6 (macro grid layers) pdngen.makeConnect(grid = g, layer0 = m5, layer1 = m6, cut_pitch_x = pdn_cut_pitch[0], cut_pitch_y = pdn_cut_pitch[1], vias = [], techvias = [], max_rows = 0, max_columns = 0, ongrid = [], split_cuts = dict(), dont_use_vias = "") # Connect metal6 (macro grid) to metal7 (core grid) pdngen.makeConnect(grid = g, layer0 = m6, layer1 = m7, cut_pitch_x = pdn_cut_pitch[0], cut_pitch_y = pdn_cut_pitch[1], vias = [], techvias = [], max_rows = 0, max_columns = 0, ongrid = [], split_cuts = dict(), dont_use_vias = "") # Generate the final power delivery network pdngen.checkSetup() # Verify configuration pdngen.buildGrids(False) # Build the power grid pdngen.writeToDb(True, ) # Write power grid to the design database pdngen.resetShapes() # Reset temporary shapes # Configure and run clock tree synthesis design.evalTclString("set_propagated_clock [get_clocks {core_clock}]") # Set RC values for clock and signal nets design.evalTclString("set_wire_rc -clock -resistance 0.03574 -capacitance 0.07516") design.evalTclString("set_wire_rc -signal -resistance 0.03574 -capacitance 0.07516") cts = design.getTritonCts() parms = cts.getParms() parms.setWireSegmentUnit(20) # Configure clock buffers cts.setBufferList("BUF_X2") cts.setRootBuffer("BUF_X2") cts.setSinkBuffer("BUF_X2") cts.runTritonCts() # Run final detailed placement site = design.getBlock().getRows()[0].getSite() max_disp_x = int(design.micronToDBU(1) / site.getWidth()) max_disp_y = int(design.micronToDBU(3) / site.getHeight()) design.getOpendp().detailedPlacement(max_disp_x, max_disp_y, "", False) import openroad as ord # Insert filler cells db = ord.get_db() filler_masters = list() # filler cells' naming convention filler_cells_prefix = "FILLCELL_" for lib in db.getLibs(): for master in lib.getMasters(): if master.getType() == "CORE_SPACER": filler_masters.append(master) if len(filler_masters) == 0: print("no filler cells in library!") else: design.getOpendp().fillerPlacement(filler_masters = filler_masters, prefix = filler_cells_prefix, verbose = False) # Configure and run global routing # Set routing layer ranges for signal and clock nets signal_low_layer = design.getTech().getDB().getTech().findLayer("metal1").getRoutingLevel() signal_high_layer = design.getTech().getDB().getTech().findLayer("metal7").getRoutingLevel() clk_low_layer = design.getTech().getDB().getTech().findLayer("metal1").getRoutingLevel() clk_high_layer = design.getTech().getDB().getTech().findLayer("metal7").getRoutingLevel() grt = design.getGlobalRouter() grt.setMinRoutingLayer(signal_low_layer) grt.setMaxRoutingLayer(signal_high_layer) grt.setMinLayerForClock(clk_low_layer) grt.setMaxLayerForClock(clk_high_layer) grt.setAdjustment(0.5) grt.setVerbose(True) grt.globalRoute(True) # Write final DEF file design.writeDef("final.def") import drt # Configure and run detailed routing drter = design.getTritonRoute() params = drt.ParamStruct() params.outputMazeFile = "" params.outputDrcFile = "" params.outputCmapFile = "" params.outputGuideCoverageFile = "" params.dbProcessNode = "" params.enableViaGen = True params.drouteEndIter = 1 params.viaInPinBottomLayer = "" params.viaInPinTopLayer = "" params.orSeed = -1 params.orK = 0 params.bottomRoutingLayer = "metal1" params.topRoutingLayer = "metal7" params.verbose = 1 params.cleanPatches = True params.doPa = True params.singleStepDR = False params.minAccessPoints = 1 params.saveGuideUpdates = False drter.setParams(params) drter.main()
from openroad import Tech, Design, Timing from pathlib import Path # Initialize OpenROAD objects and read technology files tech = Tech() # Set paths to library and design files libDir = Path("../Design/nangate45/lib") lefDir = Path("../Design/nangate45/lef") designDir = Path("../Design/") design_top_module_name = "gcd" # Read all liberty (.lib) and LEF files from the library directories libFiles = libDir.glob("*.lib") techLefFiles = lefDir.glob("*.tech.lef") lefFiles = lefDir.glob('*.lef') # Load liberty timing libraries for libFile in libFiles: tech.readLiberty(libFile.as_posix()) # Load technology and cell LEF files for techLefFile in techLefFiles: tech.readLef(techLefFile.as_posix()) for lefFile in lefFiles: tech.readLef(lefFile.as_posix()) # Create design and read Verilog netlist design = Design(tech) verilogFile = designDir/str("1_synth.v") design.readVerilog(verilogFile.as_posix()) design.link(design_top_module_name) # Configure clock constraints # Create 20ns period clock on clk port design.evalTclString("create_clock -period 20 [get_ports clk] -name core_clock") design.evalTclString("set_propagated_clock [get_clocks {core_clock}]") import odb # Initialize floorplan with core and die area floorplan = design.getFloorplan() # Set die area to 60um x 50um die_area = odb.Rect(design.micronToDBU(0), design.micronToDBU(0), design.micronToDBU(60), design.micronToDBU(50)) # Set core area to 50um x 40um with 5um margins core_area = odb.Rect(design.micronToDBU(5), design.micronToDBU(5), design.micronToDBU(55), design.micronToDBU(45)) # Initialize floorplan with FreePDK45 site site = floorplan.findSite("FreePDK45_38x28_10R_NP_162NW_34O") floorplan.initFloorplan(die_area, core_area, site) floorplan.makeTracks() # Configure and run I/O pin placement params = design.getIOPlacer().getParameters() params.setRandSeed(42) params.setMinDistanceInTracks(False) params.setMinDistance(design.micronToDBU(0)) params.setCornerAvoidance(design.micronToDBU(0)) # Place I/O pins on metal8 (horizontal) and metal9 (vertical) layers design.getIOPlacer().addHorLayer(design.getTech().getDB().getTech().findLayer("metal8")) design.getIOPlacer().addVerLayer(design.getTech().getDB().getTech().findLayer("metal9")) IOPlacer_random_mode = True design.getIOPlacer().runAnnealing(IOPlacer_random_mode) # Place macro blocks if present macros = [inst for inst in design.getBlock().getInsts() if inst.getMaster().isBlock()] if len(macros) > 0: mpl = design.getMacroPlacer() block = design.getBlock() core = block.getCoreArea() mpl.place( num_threads = 64, max_num_macro = len(macros)//8, min_num_macro = 0, max_num_inst = 0, min_num_inst = 0, tolerance = 0.1, max_num_level = 2, coarsening_ratio = 10.0, large_net_threshold = 50, signature_net_threshold = 50, halo_width = 2.0, halo_height = 2.0, fence_lx = block.dbuToMicrons(core.xMin()), fence_ly = block.dbuToMicrons(core.yMin()), fence_ux = block.dbuToMicrons(core.xMax()), fence_uy = block.dbuToMicrons(core.yMax()), area_weight = 0.1, outline_weight = 100.0, wirelength_weight = 100.0, guidance_weight = 10.0, fence_weight = 10.0, boundary_weight = 50.0, notch_weight = 10.0, macro_blockage_weight = 10.0, pin_access_th = 0.0, target_util = 0.25, target_dead_space = 0.05, min_ar = 0.33, snap_layer = 4, bus_planning_flag = False, report_directory = "" ) # Configure and run global placement gpl = design.getReplace() gpl.setTimingDrivenMode(False) gpl.setRoutabilityDrivenMode(True) gpl.setUniformTargetDensityMode(True) # Limit initial placement iterations and set density penalty gpl.setInitialPlaceMaxIter(10) gpl.setInitDensityPenalityFactor(0.05) gpl.doInitialPlace(threads = 4) gpl.doNesterovPlace(threads = 4) gpl.reset() # Run initial detailed placement site = design.getBlock().getRows()[0].getSite() # Allow 1um x-displacement and 3um y-displacement max_disp_x = int(design.micronToDBU(1)) max_disp_y = int(design.micronToDBU(3)) # Remove filler cells to be able to move the cells design.getOpendp().removeFillers() design.getOpendp().detailedPlacement(max_disp_x, max_disp_y, "", False) import pdn, odb # Configure power delivery network # Set up global power/ground connections for net in design.getBlock().getNets(): if net.getSigType() == "POWER" or net.getSigType() == "GROUND": net.setSpecial() # Mark power/ground nets as special nets # Find existing power and ground nets or create if needed VDD_net = design.getBlock().findNet("VDD") VSS_net = design.getBlock().findNet("VSS") switched_power = None # No switched power domain in this design secondary = list() # No secondary power nets # Create VDD/VSS nets if they don't exist if VDD_net == None: VDD_net = odb.dbNet_create(design.getBlock(), "VDD") VDD_net.setSpecial() VDD_net.setSigType("POWER") if VSS_net == None: VSS_net = odb.dbNet_create(design.getBlock(), "VSS") VSS_net.setSpecial() VSS_net.setSigType("GROUND") # Connect power pins to global nets # Map standard VDD pins to power net for all instances design.getBlock().addGlobalConnect(region = None, instPattern = ".*", pinPattern = "^VDD$", net = VDD_net, do_connect = True) # Map peripheral domain VDD pins to power net design.getBlock().addGlobalConnect(region = None, instPattern = ".*", pinPattern = "^VDDPE$", net = VDD_net, do_connect = True) # Map core domain VDD pins to power net design.getBlock().addGlobalConnect(region = None, instPattern = ".*", pinPattern = "^VDDCE$", net = VDD_net, do_connect = True) # Map standard VSS pins to ground net design.getBlock().addGlobalConnect(region = None, instPattern = ".*", pinPattern = "^VSS$", net = VSS_net, do_connect = True) # Map VSS pins with 'E' suffix to ground net design.getBlock().addGlobalConnect(region = None, instPattern = ".*", pinPattern = "^VSSE$", net = VSS_net, do_connect = True) # Apply the global connections design.getBlock().globalConnect() # Configure power domains pdngen = design.getPdnGen() # Set core power domain with primary power/ground nets pdngen.setCoreDomain(power = VDD_net, switched_power = switched_power, ground = VSS_net, secondary = secondary) # Configure power ring dimensions # Set core ring's width and spacing config to 2 μm core_ring_width = [design.micronToDBU(2), design.micronToDBU(2)] core_ring_spacing = [design.micronToDBU(2), design.micronToDBU(2)] # Set core ring's offset to 0 μm (no offset from core boundary) core_ring_core_offset = [design.micronToDBU(0) for i in range(4)] core_ring_pad_offset = [design.micronToDBU(0) for i in range(4)] # Set via cut pitch to 0 μm pdn_cut_pitch = [design.micronToDBU(0) for i in range(2)] # Get routing layers for power ring connections to pads ring_connect_to_pad_layers = list() for layer in design.getTech().getDB().getTech().getLayers(): if layer.getType() == "ROUTING": ring_connect_to_pad_layers.append(layer) # Create power grid for standard cells domains = [pdngen.findDomain("Core")] # Set halo around macros for power grid routing halo = [design.micronToDBU(0) for i in range(4)] for domain in domains: # Create the main core grid structure pdngen.makeCoreGrid(domain = domain, name = "top", starts_with = pdn.GROUND, # Start with ground net pin_layers = [], generate_obstructions = [], powercell = None, powercontrol = None, powercontrolnetwork = "STAR") # Get metal layers for power grid implementation m1 = design.getTech().getDB().getTech().findLayer("metal1") m4 = design.getTech().getDB().getTech().findLayer("metal4") m7 = design.getTech().getDB().getTech().findLayer("metal7") m8 = design.getTech().getDB().getTech().findLayer("metal8") grid = pdngen.findGrid("top") for g in grid: # Create power rings around core area using metal7 and metal8 pdngen.makeRing(grid = g, layer0 = m7, width0 = core_ring_width[0], spacing0 = core_ring_spacing[0], layer1 = m8, width1 = core_ring_width[0], spacing1 = core_ring_spacing[0], starts_with = pdn.GRID, offset = core_ring_core_offset, pad_offset = core_ring_pad_offset, extend = False, pad_pin_layers = ring_connect_to_pad_layers, nets = [], allow_out_of_die = True) # Create horizontal power straps on metal1 for standard cell power rail connections pdngen.makeFollowpin(grid = g, layer = m1, width = design.micronToDBU(0.07), # 0.07μm straps for standard cell rails extend = pdn.CORE) # Create power straps on metal4 with 1.2μm width and 6μm pitch pdngen.makeStrap(grid = g, layer = m4, width = design.micronToDBU(1.2), spacing = design.micronToDBU(1.2), pitch = design.micronToDBU(6), offset = design.micronToDBU(0), number_of_straps = 0, # Auto-calculate number of straps snap = False, starts_with = pdn.GRID, extend = pdn.CORE, nets = []) # Create power straps on metal7 with 1.4μm width and 10.8μm pitch pdngen.makeStrap(grid = g, layer = m7, width = design.micronToDBU(1.4), spacing = design.micronToDBU(1.4), pitch = design.micronToDBU(10.8), offset = design.micronToDBU(0), number_of_straps = 0, snap = False, starts_with = pdn.GRID, extend = pdn.RINGS, # Extend to the power rings nets = []) # Create power straps on metal7 with 1.4μm width and 10.8μm pitch pdngen.makeStrap(grid = g, layer = m8, width = design.micronToDBU(1.4), spacing = design.micronToDBU(1.4), pitch = design.micronToDBU(10.8), offset = design.micronToDBU(0), number_of_straps = 0, snap = False, starts_with = pdn.GRID, extend = pdn.BOUNDARY, # Extend to the power rings nets = []) # Create via connections between power grid layers # Connect metal1 to metal4 pdngen.makeConnect(grid = g, layer0 = m1, layer1 = m4, cut_pitch_x = pdn_cut_pitch[0], cut_pitch_y = pdn_cut_pitch[1], vias = [], techvias = [], max_rows = 0, max_columns = 0, ongrid = [], split_cuts = dict(), dont_use_vias = "") # Connect metal4 to metal7 pdngen.makeConnect(grid = g, layer0 = m4, layer1 = m7, cut_pitch_x = pdn_cut_pitch[0], cut_pitch_y = pdn_cut_pitch[1], vias = [], techvias = [], max_rows = 0, max_columns = 0, ongrid = [], split_cuts = dict(), dont_use_vias = "") # Connect metal7 to metal8 (for ring connections) pdngen.makeConnect(grid = g, layer0 = m7, layer1 = m8, cut_pitch_x = pdn_cut_pitch[0], cut_pitch_y = pdn_cut_pitch[1], vias = [], techvias = [], max_rows = 0, max_columns = 0, ongrid = [], split_cuts = dict(), dont_use_vias = "") # Create power grid for macro blocks # Define additional metal layers for macro connections macros = [inst for inst in design.getBlock().getInsts() if inst.getMaster().isBlock()] m5 = design.getTech().getDB().getTech().findLayer("metal5") m6 = design.getTech().getDB().getTech().findLayer("metal6") # Set PG ring config for macros macro_ring_width = [design.micronToDBU(1.5), design.micronToDBU(1.5)] macro_ring_spacing = [design.micronToDBU(1.5), design.micronToDBU(1.5)] macro_ring_core_offset = [design.micronToDBU(0) for i in range(4)] macro_ring_pad_offset = [design.micronToDBU(0) for i in range(4)] for i in range(len(macros)): # Create separate power grid for each macro instance for domain in domains: pdngen.makeInstanceGrid(domain = domain, name = "CORE_macro_grid_" + str(i), starts_with = pdn.GROUND, inst = macros[i], halo = halo, pg_pins_to_boundary = True, # Connect power/ground pins to boundary default_grid = False, generate_obstructions = [], is_bump = False) grid = pdngen.findGrid("CORE_macro_grid_" + str(i)) for g in grid: # Create power ring around macro using metal5 and metal6 pdngen.makeRing(grid = g, layer0 = m5, width0 = macro_ring_width[0], spacing0 = macro_ring_spacing[0], layer1 = m6, width1 = macro_ring_width[0], spacing1 = macro_ring_spacing[0], starts_with = pdn.GRID, offset = macro_ring_core_offset, pad_offset = macro_ring_pad_offset, extend = False, pad_pin_layers = macro_ring_connect_to_pad_layers, nets = []) # Create power straps on metal5 for macro connections pdngen.makeStrap(grid = g, layer = m5, width = design.micronToDBU(1.2), spacing = design.micronToDBU(1.2), pitch = design.micronToDBU(6), offset = design.micronToDBU(0), number_of_straps = 0, snap = True, # Snap to grid starts_with = pdn.GRID, extend = pdn.RINGS, nets = []) # Create power straps on metal6 for macro connections pdngen.makeStrap(grid = g, layer = m6, width = design.micronToDBU(1.2), spacing = design.micronToDBU(1.2), pitch = design.micronToDBU(6), offset = design.micronToDBU(0), number_of_straps = 0, snap = True, starts_with = pdn.GRID, extend = pdn.RINGS, nets = []) # Create via connections between macro power grid layers # Connect metal4 (from core grid) to metal5 (macro grid) pdngen.makeConnect(grid = g, layer0 = m4, layer1 = m5, cut_pitch_x = pdn_cut_pitch[0], cut_pitch_y = pdn_cut_pitch[1], vias = [], techvias = [], max_rows = 0, max_columns = 0, ongrid = [], split_cuts = dict(), dont_use_vias = "") # Connect metal5 to metal6 (macro grid layers) pdngen.makeConnect(grid = g, layer0 = m5, layer1 = m6, cut_pitch_x = pdn_cut_pitch[0], cut_pitch_y = pdn_cut_pitch[1], vias = [], techvias = [], max_rows = 0, max_columns = 0, ongrid = [], split_cuts = dict(), dont_use_vias = "") # Connect metal6 (macro grid) to metal7 (core grid) pdngen.makeConnect(grid = g, layer0 = m6, layer1 = m7, cut_pitch_x = pdn_cut_pitch[0], cut_pitch_y = pdn_cut_pitch[1], vias = [], techvias = [], max_rows = 0, max_columns = 0, ongrid = [], split_cuts = dict(), dont_use_vias = "") # Generate the final power delivery network pdngen.checkSetup() # Verify configuration pdngen.buildGrids(False) # Build the power grid pdngen.writeToDb(True, ) # Write power grid to the design database pdngen.resetShapes() # Reset temporary shapes # Configure and run clock tree synthesis design.evalTclString("set_propagated_clock [get_clocks {core_clock}]") # Set RC values for clock and signal nets design.evalTclString("set_wire_rc -clock -resistance 0.03574 -capacitance 0.07516") design.evalTclString("set_wire_rc -signal -resistance 0.03574 -capacitance 0.07516") cts = design.getTritonCts() parms = cts.getParms() parms.setWireSegmentUnit(20) # Configure clock buffers cts.setBufferList("BUF_X2") cts.setRootBuffer("BUF_X2") cts.setSinkBuffer("BUF_X2") cts.runTritonCts() # Run final detailed placement site = design.getBlock().getRows()[0].getSite() max_disp_x = int(design.micronToDBU(1) / site.getWidth()) max_disp_y = int(design.micronToDBU(3) / site.getHeight()) design.getOpendp().detailedPlacement(max_disp_x, max_disp_y, "", False) import openroad as ord # Insert filler cells db = ord.get_db() filler_masters = list() # filler cells' naming convention filler_cells_prefix = "FILLCELL_" for lib in db.getLibs(): for master in lib.getMasters(): if master.getType() == "CORE_SPACER": filler_masters.append(master) if len(filler_masters) == 0: print("no filler cells in library!") else: design.getOpendp().fillerPlacement(filler_masters = filler_masters, prefix = filler_cells_prefix, verbose = False) # Configure and run global routing # Set routing layer ranges for signal and clock nets signal_low_layer = design.getTech().getDB().getTech().findLayer("metal1").getRoutingLevel() signal_high_layer = design.getTech().getDB().getTech().findLayer("metal7").getRoutingLevel() clk_low_layer = design.getTech().getDB().getTech().findLayer("metal1").getRoutingLevel() clk_high_layer = design.getTech().getDB().getTech().findLayer("metal7").getRoutingLevel() grt = design.getGlobalRouter() grt.setMinRoutingLayer(signal_low_layer) grt.setMaxRoutingLayer(signal_high_layer) grt.setMinLayerForClock(clk_low_layer) grt.setMaxLayerForClock(clk_high_layer) grt.setAdjustment(0.5) grt.setVerbose(True) grt.globalRoute(True) # Write final DEF file design.writeDef("final.def") # Write final Verilog file design.evalTclString("write_verilog final.v")
from openroad import Tech, Design, Timing from pathlib import Path # Initialize OpenROAD objects and read technology files tech = Tech() # Set paths to library and design files libDir = Path("../Design/nangate45/lib") lefDir = Path("../Design/nangate45/lef") designDir = Path("../Design/") design_top_module_name = "gcd" # Read all liberty (.lib) and LEF files from the library directories libFiles = libDir.glob("*.lib") techLefFiles = lefDir.glob("*.tech.lef") lefFiles = lefDir.glob('*.lef') # Load liberty timing libraries for libFile in libFiles: tech.readLiberty(libFile.as_posix()) # Load technology and cell LEF files for techLefFile in techLefFiles: tech.readLef(techLefFile.as_posix()) for lefFile in lefFiles: tech.readLef(lefFile.as_posix()) # Create design and read Verilog netlist design = Design(tech) verilogFile = designDir/str("1_synth.v") design.readVerilog(verilogFile.as_posix()) design.link(design_top_module_name) # Configure clock constraints # Create 20ns period clock on clk port design.evalTclString("create_clock -period 20 [get_ports clk] -name core_clock") design.evalTclString("set_propagated_clock [get_clocks {core_clock}]") # Initialize floorplan with core and die area floorplan = design.getFloorplan() # Set die area to 60um x 50um # Initialize floorplan with FreePDK45 site site = floorplan.findSite("FreePDK45_38x28_10R_NP_162NW_34O") utilization = 0.5 aspect_ratio = 1.0 leftSpace = design.micronToDBU(10) rightSpace = design.micronToDBU(10) topSpace = design.micronToDBU(10) bottomSpace = design.micronToDBU(10) floorplan.initFloorplan(utilization, aspect_ratio, bottomSpace, topSpace, leftSpace, rightSpace, site) floorplan.makeTracks() # Configure and run I/O pin placement params = design.getIOPlacer().getParameters() params.setRandSeed(42) params.setMinDistanceInTracks(False) params.setMinDistance(design.micronToDBU(0)) params.setCornerAvoidance(design.micronToDBU(0)) # Place I/O pins on metal8 (horizontal) and metal9 (vertical) layers design.getIOPlacer().addHorLayer(design.getTech().getDB().getTech().findLayer("metal8")) design.getIOPlacer().addVerLayer(design.getTech().getDB().getTech().findLayer("metal9")) IOPlacer_random_mode = True design.getIOPlacer().runAnnealing(IOPlacer_random_mode) # Place macro blocks if present macros = [inst for inst in design.getBlock().getInsts() if inst.getMaster().isBlock()] if len(macros) > 0: mpl = design.getMacroPlacer() block = design.getBlock() core = block.getCoreArea() mpl.place( num_threads = 64, max_num_macro = len(macros)//8, min_num_macro = 0, max_num_inst = 0, min_num_inst = 0, tolerance = 0.1, max_num_level = 2, coarsening_ratio = 10.0, large_net_threshold = 50, signature_net_threshold = 50, halo_width = 2.0, halo_height = 2.0, fence_lx = block.dbuToMicrons(core.xMin()), fence_ly = block.dbuToMicrons(core.yMin()), fence_ux = block.dbuToMicrons(core.xMax()), fence_uy = block.dbuToMicrons(core.yMax()), area_weight = 0.1, outline_weight = 100.0, wirelength_weight = 100.0, guidance_weight = 10.0, fence_weight = 10.0, boundary_weight = 50.0, notch_weight = 10.0, macro_blockage_weight = 10.0, pin_access_th = 0.0, target_util = 0.25, target_dead_space = 0.05, min_ar = 0.33, snap_layer = 4, bus_planning_flag = False, report_directory = "" ) # Configure and run global placement gpl = design.getReplace() gpl.setTimingDrivenMode(False) gpl.setRoutabilityDrivenMode(True) gpl.setUniformTargetDensityMode(True) # Limit initial placement iterations and set density penalty gpl.setInitialPlaceMaxIter(10) gpl.setInitDensityPenalityFactor(0.05) gpl.doInitialPlace(threads = 4) gpl.doNesterovPlace(threads = 4) gpl.reset() # Run initial detailed placement site = design.getBlock().getRows()[0].getSite() # Allow 1um x-displacement and 3um y-displacement max_disp_x = int(design.micronToDBU(1)) max_disp_y = int(design.micronToDBU(3)) # Remove filler cells to be able to move the cells design.getOpendp().removeFillers() design.getOpendp().detailedPlacement(max_disp_x, max_disp_y, "", False) import pdn, odb # Configure power delivery network # Set up global power/ground connections for net in design.getBlock().getNets(): if net.getSigType() == "POWER" or net.getSigType() == "GROUND": net.setSpecial() # Mark power/ground nets as special nets # Find existing power and ground nets or create if needed VDD_net = design.getBlock().findNet("VDD") VSS_net = design.getBlock().findNet("VSS") switched_power = None # No switched power domain in this design secondary = list() # No secondary power nets # Create VDD/VSS nets if they don't exist if VDD_net == None: VDD_net = odb.dbNet_create(design.getBlock(), "VDD") VDD_net.setSpecial() VDD_net.setSigType("POWER") if VSS_net == None: VSS_net = odb.dbNet_create(design.getBlock(), "VSS") VSS_net.setSpecial() VSS_net.setSigType("GROUND") # Connect power pins to global nets # Map standard VDD pins to power net for all instances design.getBlock().addGlobalConnect(region = None, instPattern = ".*", pinPattern = "^VDD$", net = VDD_net, do_connect = True) # Map peripheral domain VDD pins to power net design.getBlock().addGlobalConnect(region = None, instPattern = ".*", pinPattern = "^VDDPE$", net = VDD_net, do_connect = True) # Map core domain VDD pins to power net design.getBlock().addGlobalConnect(region = None, instPattern = ".*", pinPattern = "^VDDCE$", net = VDD_net, do_connect = True) # Map standard VSS pins to ground net design.getBlock().addGlobalConnect(region = None, instPattern = ".*", pinPattern = "^VSS$", net = VSS_net, do_connect = True) # Map VSS pins with 'E' suffix to ground net design.getBlock().addGlobalConnect(region = None, instPattern = ".*", pinPattern = "^VSSE$", net = VSS_net, do_connect = True) # Apply the global connections design.getBlock().globalConnect() # Configure power domains pdngen = design.getPdnGen() # Set core power domain with primary power/ground nets pdngen.setCoreDomain(power = VDD_net, switched_power = switched_power, ground = VSS_net, secondary = secondary) # Configure power ring dimensions # Set core ring's width and spacing config to 2 μm core_ring_width = [design.micronToDBU(2), design.micronToDBU(2)] core_ring_spacing = [design.micronToDBU(2), design.micronToDBU(2)] # Set core ring's offset to 0 μm (no offset from core boundary) core_ring_core_offset = [design.micronToDBU(0) for i in range(4)] core_ring_pad_offset = [design.micronToDBU(0) for i in range(4)] # Set via cut pitch to 0 μm pdn_cut_pitch = [design.micronToDBU(0) for i in range(2)] # Get routing layers for power ring connections to pads ring_connect_to_pad_layers = list() for layer in design.getTech().getDB().getTech().getLayers(): if layer.getType() == "ROUTING": ring_connect_to_pad_layers.append(layer) # Create power grid for standard cells domains = [pdngen.findDomain("Core")] # Set halo around macros for power grid routing halo = [design.micronToDBU(0) for i in range(4)] for domain in domains: # Create the main core grid structure pdngen.makeCoreGrid(domain = domain, name = "top", starts_with = pdn.GROUND, # Start with ground net pin_layers = [], generate_obstructions = [], powercell = None, powercontrol = None, powercontrolnetwork = "STAR") # Get metal layers for power grid implementation m1 = design.getTech().getDB().getTech().findLayer("metal1") m4 = design.getTech().getDB().getTech().findLayer("metal4") m7 = design.getTech().getDB().getTech().findLayer("metal7") m8 = design.getTech().getDB().getTech().findLayer("metal8") grid = pdngen.findGrid("top") for g in grid: # Create power rings around core area using metal7 and metal8 pdngen.makeRing(grid = g, layer0 = m7, width0 = core_ring_width[0], spacing0 = core_ring_spacing[0], layer1 = m8, width1 = core_ring_width[0], spacing1 = core_ring_spacing[0], starts_with = pdn.GRID, offset = core_ring_core_offset, pad_offset = core_ring_pad_offset, extend = False, pad_pin_layers = ring_connect_to_pad_layers, nets = [], allow_out_of_die = True) # Create horizontal power straps on metal1 for standard cell power rail connections pdngen.makeFollowpin(grid = g, layer = m1, width = design.micronToDBU(0.07), # 0.07μm straps for standard cell rails extend = pdn.CORE) # Create power straps on metal4 with 1.2μm width and 6μm pitch pdngen.makeStrap(grid = g, layer = m4, width = design.micronToDBU(1.2), spacing = design.micronToDBU(1.2), pitch = design.micronToDBU(6), offset = design.micronToDBU(0), number_of_straps = 0, # Auto-calculate number of straps snap = False, starts_with = pdn.GRID, extend = pdn.CORE, nets = []) # Create power straps on metal7 with 1.4μm width and 10.8μm pitch pdngen.makeStrap(grid = g, layer = m7, width = design.micronToDBU(1.4), spacing = design.micronToDBU(1.4), pitch = design.micronToDBU(10.8), offset = design.micronToDBU(0), number_of_straps = 0, snap = False, starts_with = pdn.GRID, extend = pdn.RINGS, # Extend to the power rings nets = []) # Create power straps on metal7 with 1.4μm width and 10.8μm pitch pdngen.makeStrap(grid = g, layer = m8, width = design.micronToDBU(1.4), spacing = design.micronToDBU(1.4), pitch = design.micronToDBU(10.8), offset = design.micronToDBU(0), number_of_straps = 0, snap = False, starts_with = pdn.GRID, extend = pdn.BOUNDARY, # Extend to the power rings nets = []) # Create via connections between power grid layers # Connect metal1 to metal4 pdngen.makeConnect(grid = g, layer0 = m1, layer1 = m4, cut_pitch_x = pdn_cut_pitch[0], cut_pitch_y = pdn_cut_pitch[1], vias = [], techvias = [], max_rows = 0, max_columns = 0, ongrid = [], split_cuts = dict(), dont_use_vias = "") # Connect metal4 to metal7 pdngen.makeConnect(grid = g, layer0 = m4, layer1 = m7, cut_pitch_x = pdn_cut_pitch[0], cut_pitch_y = pdn_cut_pitch[1], vias = [], techvias = [], max_rows = 0, max_columns = 0, ongrid = [], split_cuts = dict(), dont_use_vias = "") # Connect metal7 to metal8 (for ring connections) pdngen.makeConnect(grid = g, layer0 = m7, layer1 = m8, cut_pitch_x = pdn_cut_pitch[0], cut_pitch_y = pdn_cut_pitch[1], vias = [], techvias = [], max_rows = 0, max_columns = 0, ongrid = [], split_cuts = dict(), dont_use_vias = "") # Create power grid for macro blocks # Define additional metal layers for macro connections macros = [inst for inst in design.getBlock().getInsts() if inst.getMaster().isBlock()] m5 = design.getTech().getDB().getTech().findLayer("metal5") m6 = design.getTech().getDB().getTech().findLayer("metal6") # Set PG ring config for macros macro_ring_width = [design.micronToDBU(1.5), design.micronToDBU(1.5)] macro_ring_spacing = [design.micronToDBU(1.5), design.micronToDBU(1.5)] macro_ring_core_offset = [design.micronToDBU(0) for i in range(4)] macro_ring_pad_offset = [design.micronToDBU(0) for i in range(4)] for i in range(len(macros)): # Create separate power grid for each macro instance for domain in domains: pdngen.makeInstanceGrid(domain = domain, name = "CORE_macro_grid_" + str(i), starts_with = pdn.GROUND, inst = macros[i], halo = halo, pg_pins_to_boundary = True, # Connect power/ground pins to boundary default_grid = False, generate_obstructions = [], is_bump = False) grid = pdngen.findGrid("CORE_macro_grid_" + str(i)) for g in grid: # Create power ring around macro using metal5 and metal6 pdngen.makeRing(grid = g, layer0 = m5, width0 = macro_ring_width[0], spacing0 = macro_ring_spacing[0], layer1 = m6, width1 = macro_ring_width[0], spacing1 = macro_ring_spacing[0], starts_with = pdn.GRID, offset = macro_ring_core_offset, pad_offset = macro_ring_pad_offset, extend = False, pad_pin_layers = macro_ring_connect_to_pad_layers, nets = []) # Create power straps on metal5 for macro connections pdngen.makeStrap(grid = g, layer = m5, width = design.micronToDBU(1.2), spacing = design.micronToDBU(1.2), pitch = design.micronToDBU(6), offset = design.micronToDBU(0), number_of_straps = 0, snap = True, # Snap to grid starts_with = pdn.GRID, extend = pdn.RINGS, nets = []) # Create power straps on metal6 for macro connections pdngen.makeStrap(grid = g, layer = m6, width = design.micronToDBU(1.2), spacing = design.micronToDBU(1.2), pitch = design.micronToDBU(6), offset = design.micronToDBU(0), number_of_straps = 0, snap = True, starts_with = pdn.GRID, extend = pdn.RINGS, nets = []) # Create via connections between macro power grid layers # Connect metal4 (from core grid) to metal5 (macro grid) pdngen.makeConnect(grid = g, layer0 = m4, layer1 = m5, cut_pitch_x = pdn_cut_pitch[0], cut_pitch_y = pdn_cut_pitch[1], vias = [], techvias = [], max_rows = 0, max_columns = 0, ongrid = [], split_cuts = dict(), dont_use_vias = "") # Connect metal5 to metal6 (macro grid layers) pdngen.makeConnect(grid = g, layer0 = m5, layer1 = m6, cut_pitch_x = pdn_cut_pitch[0], cut_pitch_y = pdn_cut_pitch[1], vias = [], techvias = [], max_rows = 0, max_columns = 0, ongrid = [], split_cuts = dict(), dont_use_vias = "") # Connect metal6 (macro grid) to metal7 (core grid) pdngen.makeConnect(grid = g, layer0 = m6, layer1 = m7, cut_pitch_x = pdn_cut_pitch[0], cut_pitch_y = pdn_cut_pitch[1], vias = [], techvias = [], max_rows = 0, max_columns = 0, ongrid = [], split_cuts = dict(), dont_use_vias = "") # Generate the final power delivery network pdngen.checkSetup() # Verify configuration pdngen.buildGrids(False) # Build the power grid pdngen.writeToDb(True, ) # Write power grid to the design database pdngen.resetShapes() # Reset temporary shapes # Configure and run clock tree synthesis design.evalTclString("set_propagated_clock [get_clocks {core_clock}]") # Set RC values for clock and signal nets design.evalTclString("set_wire_rc -clock -resistance 0.03574 -capacitance 0.07516") design.evalTclString("set_wire_rc -signal -resistance 0.03574 -capacitance 0.07516") cts = design.getTritonCts() parms = cts.getParms() parms.setWireSegmentUnit(20) # Configure clock buffers cts.setBufferList("BUF_X2") cts.setRootBuffer("BUF_X2") cts.setSinkBuffer("BUF_X2") cts.runTritonCts() # Run final detailed placement site = design.getBlock().getRows()[0].getSite() max_disp_x = int(design.micronToDBU(1) / site.getWidth()) max_disp_y = int(design.micronToDBU(3) / site.getHeight()) design.getOpendp().detailedPlacement(max_disp_x, max_disp_y, "", False) import openroad as ord # Insert filler cells db = ord.get_db() filler_masters = list() # filler cells' naming convention filler_cells_prefix = "FILLCELL_" for lib in db.getLibs(): for master in lib.getMasters(): if master.getType() == "CORE_SPACER": filler_masters.append(master) if len(filler_masters) == 0: print("no filler cells in library!") else: design.getOpendp().fillerPlacement(filler_masters = filler_masters, prefix = filler_cells_prefix, verbose = False) # Configure and run global routing # Set routing layer ranges for signal and clock nets signal_low_layer = design.getTech().getDB().getTech().findLayer("metal1").getRoutingLevel() signal_high_layer = design.getTech().getDB().getTech().findLayer("metal7").getRoutingLevel() clk_low_layer = design.getTech().getDB().getTech().findLayer("metal1").getRoutingLevel() clk_high_layer = design.getTech().getDB().getTech().findLayer("metal7").getRoutingLevel() grt = design.getGlobalRouter() grt.setMinRoutingLayer(signal_low_layer) grt.setMaxRoutingLayer(signal_high_layer) grt.setMinLayerForClock(clk_low_layer) grt.setMaxLayerForClock(clk_high_layer) grt.setAdjustment(0.5) grt.setVerbose(True) grt.globalRoute(True) import drt # Configure and run detailed routing drter = design.getTritonRoute() params = drt.ParamStruct() params.outputMazeFile = "" params.outputDrcFile = "" params.outputCmapFile = "" params.outputGuideCoverageFile = "" params.dbProcessNode = "" params.enableViaGen = True params.drouteEndIter = 1 params.viaInPinBottomLayer = "" params.viaInPinTopLayer = "" params.orSeed = -1 params.orK = 0 params.bottomRoutingLayer = "metal1" params.topRoutingLayer = "metal7" params.verbose = 1 params.cleanPatches = True params.doPa = True params.singleStepDR = False params.minAccessPoints = 1 params.saveGuideUpdates = False drter.setParams(params) drter.main() # Write final DEF file design.writeDef("final.def")
from openroad import Tech, Design, Timing from pathlib import Path # Initialize OpenROAD objects and read technology files tech = Tech() # Set paths to library and design files libDir = Path("../Design/nangate45/lib") lefDir = Path("../Design/nangate45/lef") designDir = Path("../Design/") design_top_module_name = "gcd" # Read all liberty (.lib) and LEF files from the library directories libFiles = libDir.glob("*.lib") techLefFiles = lefDir.glob("*.tech.lef") lefFiles = lefDir.glob('*.lef') # Load liberty timing libraries for libFile in libFiles: tech.readLiberty(libFile.as_posix()) # Load technology and cell LEF files for techLefFile in techLefFiles: tech.readLef(techLefFile.as_posix()) for lefFile in lefFiles: tech.readLef(lefFile.as_posix()) # Create design and read Verilog netlist design = Design(tech) verilogFile = designDir/str("1_synth.v") design.readVerilog(verilogFile.as_posix()) design.link(design_top_module_name) # Configure clock constraints # Create 20ns period clock on clk port design.evalTclString("create_clock -period 20 [get_ports clk] -name core_clock") design.evalTclString("set_propagated_clock [get_clocks {core_clock}]") # Initialize floorplan with core and die area floorplan = design.getFloorplan() # Set die area to 60um x 50um # Initialize floorplan with FreePDK45 site site = floorplan.findSite("FreePDK45_38x28_10R_NP_162NW_34O") utilization = 0.5 aspect_ratio = 1.0 leftSpace = design.micronToDBU(10) rightSpace = design.micronToDBU(10) topSpace = design.micronToDBU(10) bottomSpace = design.micronToDBU(10) floorplan.initFloorplan(utilization, aspect_ratio, bottomSpace, topSpace, leftSpace, rightSpace, site) floorplan.makeTracks() # Configure and run I/O pin placement params = design.getIOPlacer().getParameters() params.setRandSeed(42) params.setMinDistanceInTracks(False) params.setMinDistance(design.micronToDBU(0)) params.setCornerAvoidance(design.micronToDBU(0)) # Place I/O pins on metal8 (horizontal) and metal9 (vertical) layers design.getIOPlacer().addHorLayer(design.getTech().getDB().getTech().findLayer("metal8")) design.getIOPlacer().addVerLayer(design.getTech().getDB().getTech().findLayer("metal9")) IOPlacer_random_mode = True design.getIOPlacer().runAnnealing(IOPlacer_random_mode) # Place macro blocks if present macros = [inst for inst in design.getBlock().getInsts() if inst.getMaster().isBlock()] if len(macros) > 0: mpl = design.getMacroPlacer() block = design.getBlock() core = block.getCoreArea() mpl.place( num_threads = 64, max_num_macro = len(macros)//8, min_num_macro = 0, max_num_inst = 0, min_num_inst = 0, tolerance = 0.1, max_num_level = 2, coarsening_ratio = 10.0, large_net_threshold = 50, signature_net_threshold = 50, halo_width = 2.0, halo_height = 2.0, fence_lx = block.dbuToMicrons(core.xMin()), fence_ly = block.dbuToMicrons(core.yMin()), fence_ux = block.dbuToMicrons(core.xMax()), fence_uy = block.dbuToMicrons(core.yMax()), area_weight = 0.1, outline_weight = 100.0, wirelength_weight = 100.0, guidance_weight = 10.0, fence_weight = 10.0, boundary_weight = 50.0, notch_weight = 10.0, macro_blockage_weight = 10.0, pin_access_th = 0.0, target_util = 0.25, target_dead_space = 0.05, min_ar = 0.33, snap_layer = 4, bus_planning_flag = False, report_directory = "" ) # Configure and run global placement gpl = design.getReplace() gpl.setTimingDrivenMode(False) gpl.setRoutabilityDrivenMode(True) gpl.setUniformTargetDensityMode(True) # Limit initial placement iterations and set density penalty gpl.setInitialPlaceMaxIter(10) gpl.setInitDensityPenalityFactor(0.05) gpl.doInitialPlace(threads = 4) gpl.doNesterovPlace(threads = 4) gpl.reset() # Run initial detailed placement site = design.getBlock().getRows()[0].getSite() # Allow 1um x-displacement and 3um y-displacement max_disp_x = int(design.micronToDBU(1)) max_disp_y = int(design.micronToDBU(3)) # Remove filler cells to be able to move the cells design.getOpendp().removeFillers() design.getOpendp().detailedPlacement(max_disp_x, max_disp_y, "", False) import pdn, odb # Configure power delivery network # Set up global power/ground connections for net in design.getBlock().getNets(): if net.getSigType() == "POWER" or net.getSigType() == "GROUND": net.setSpecial() # Mark power/ground nets as special nets # Find existing power and ground nets or create if needed VDD_net = design.getBlock().findNet("VDD") VSS_net = design.getBlock().findNet("VSS") switched_power = None # No switched power domain in this design secondary = list() # No secondary power nets # Create VDD/VSS nets if they don't exist if VDD_net == None: VDD_net = odb.dbNet_create(design.getBlock(), "VDD") VDD_net.setSpecial() VDD_net.setSigType("POWER") if VSS_net == None: VSS_net = odb.dbNet_create(design.getBlock(), "VSS") VSS_net.setSpecial() VSS_net.setSigType("GROUND") # Connect power pins to global nets # Map standard VDD pins to power net for all instances design.getBlock().addGlobalConnect(region = None, instPattern = ".*", pinPattern = "^VDD$", net = VDD_net, do_connect = True) # Map peripheral domain VDD pins to power net design.getBlock().addGlobalConnect(region = None, instPattern = ".*", pinPattern = "^VDDPE$", net = VDD_net, do_connect = True) # Map core domain VDD pins to power net design.getBlock().addGlobalConnect(region = None, instPattern = ".*", pinPattern = "^VDDCE$", net = VDD_net, do_connect = True) # Map standard VSS pins to ground net design.getBlock().addGlobalConnect(region = None, instPattern = ".*", pinPattern = "^VSS$", net = VSS_net, do_connect = True) # Map VSS pins with 'E' suffix to ground net design.getBlock().addGlobalConnect(region = None, instPattern = ".*", pinPattern = "^VSSE$", net = VSS_net, do_connect = True) # Apply the global connections design.getBlock().globalConnect() # Configure power domains pdngen = design.getPdnGen() # Set core power domain with primary power/ground nets pdngen.setCoreDomain(power = VDD_net, switched_power = switched_power, ground = VSS_net, secondary = secondary) # Set via cut pitch to 0 μm pdn_cut_pitch = [design.micronToDBU(0) for i in range(2)] # Get routing layers for power ring connections to pads ring_connect_to_pad_layers = list() for layer in design.getTech().getDB().getTech().getLayers(): if layer.getType() == "ROUTING": ring_connect_to_pad_layers.append(layer) # Create power grid for standard cells domains = [pdngen.findDomain("Core")] # Set halo around macros for power grid routing halo = [design.micronToDBU(0) for i in range(4)] for domain in domains: # Create the main core grid structure pdngen.makeCoreGrid(domain = domain, name = "top", starts_with = pdn.GROUND, # Start with ground net pin_layers = [], generate_obstructions = [], powercell = None, powercontrol = None, powercontrolnetwork = "STAR") # Get metal layers for power grid implementation m1 = design.getTech().getDB().getTech().findLayer("metal1") m4 = design.getTech().getDB().getTech().findLayer("metal4") m7 = design.getTech().getDB().getTech().findLayer("metal7") m8 = design.getTech().getDB().getTech().findLayer("metal8") grid = pdngen.findGrid("top") for g in grid: # Create horizontal power straps on metal1 for standard cell power rail connections pdngen.makeFollowpin(grid = g, layer = m1, width = design.micronToDBU(0.07), # 0.07μm straps for standard cell rails extend = pdn.CORE) # Create power straps on metal4 with 1.2μm width and 6μm pitch pdngen.makeStrap(grid = g, layer = m4, width = design.micronToDBU(1.2), spacing = design.micronToDBU(1.2), pitch = design.micronToDBU(6), offset = design.micronToDBU(0), number_of_straps = 0, # Auto-calculate number of straps snap = False, starts_with = pdn.GRID, extend = pdn.CORE, nets = []) # Create power straps on metal7 with 1.4μm width and 10.8μm pitch pdngen.makeStrap(grid = g, layer = m7, width = design.micronToDBU(1.4), spacing = design.micronToDBU(1.4), pitch = design.micronToDBU(10.8), offset = design.micronToDBU(0), number_of_straps = 0, snap = False, starts_with = pdn.GRID, extend = pdn.CORE, nets = []) # Create power straps on metal7 with 1.4μm width and 10.8μm pitch pdngen.makeStrap(grid = g, layer = m8, width = design.micronToDBU(1.4), spacing = design.micronToDBU(1.4), pitch = design.micronToDBU(10.8), offset = design.micronToDBU(0), number_of_straps = 0, snap = False, starts_with = pdn.GRID, extend = pdn.BOUNDARY, nets = []) # Create via connections between power grid layers # Connect metal1 to metal4 pdngen.makeConnect(grid = g, layer0 = m1, layer1 = m4, cut_pitch_x = pdn_cut_pitch[0], cut_pitch_y = pdn_cut_pitch[1], vias = [], techvias = [], max_rows = 0, max_columns = 0, ongrid = [], split_cuts = dict(), dont_use_vias = "") # Connect metal4 to metal7 pdngen.makeConnect(grid = g, layer0 = m4, layer1 = m7, cut_pitch_x = pdn_cut_pitch[0], cut_pitch_y = pdn_cut_pitch[1], vias = [], techvias = [], max_rows = 0, max_columns = 0, ongrid = [], split_cuts = dict(), dont_use_vias = "") # Connect metal7 to metal8 pdngen.makeConnect(grid = g, layer0 = m7, layer1 = m8, cut_pitch_x = pdn_cut_pitch[0], cut_pitch_y = pdn_cut_pitch[1], vias = [], techvias = [], max_rows = 0, max_columns = 0, ongrid = [], split_cuts = dict(), dont_use_vias = "") # Create power grid for macro blocks # Define additional metal layers for macro connections macros = [inst for inst in design.getBlock().getInsts() if inst.getMaster().isBlock()] m5 = design.getTech().getDB().getTech().findLayer("metal5") m6 = design.getTech().getDB().getTech().findLayer("metal6") # Set PG ring config for macros macro_ring_width = [design.micronToDBU(1.5), design.micronToDBU(1.5)] macro_ring_spacing = [design.micronToDBU(1.5), design.micronToDBU(1.5)] macro_ring_core_offset = [design.micronToDBU(0) for i in range(4)] macro_ring_pad_offset = [design.micronToDBU(0) for i in range(4)] for i in range(len(macros)): # Create separate power grid for each macro instance for domain in domains: pdngen.makeInstanceGrid(domain = domain, name = "CORE_macro_grid_" + str(i), starts_with = pdn.GROUND, inst = macros[i], halo = halo, pg_pins_to_boundary = True, # Connect power/ground pins to boundary default_grid = False, generate_obstructions = [], is_bump = False) grid = pdngen.findGrid("CORE_macro_grid_" + str(i)) for g in grid: # Create power ring around macro using metal5 and metal6 pdngen.makeRing(grid = g, layer0 = m5, width0 = macro_ring_width[0], spacing0 = macro_ring_spacing[0], layer1 = m6, width1 = macro_ring_width[0], spacing1 = macro_ring_spacing[0], starts_with = pdn.GRID, offset = macro_ring_core_offset, pad_offset = macro_ring_pad_offset, extend = False, pad_pin_layers = macro_ring_connect_to_pad_layers, nets = []) # Create power straps on metal5 for macro connections pdngen.makeStrap(grid = g, layer = m5, width = design.micronToDBU(1.2), spacing = design.micronToDBU(1.2), pitch = design.micronToDBU(6), offset = design.micronToDBU(0), number_of_straps = 0, snap = True, # Snap to grid starts_with = pdn.GRID, extend = pdn.RINGS, nets = []) # Create power straps on metal6 for macro connections pdngen.makeStrap(grid = g, layer = m6, width = design.micronToDBU(1.2), spacing = design.micronToDBU(1.2), pitch = design.micronToDBU(6), offset = design.micronToDBU(0), number_of_straps = 0, snap = True, starts_with = pdn.GRID, extend = pdn.RINGS, nets = []) # Create via connections between macro power grid layers # Connect metal4 (from core grid) to metal5 (macro grid) pdngen.makeConnect(grid = g, layer0 = m4, layer1 = m5, cut_pitch_x = pdn_cut_pitch[0], cut_pitch_y = pdn_cut_pitch[1], vias = [], techvias = [], max_rows = 0, max_columns = 0, ongrid = [], split_cuts = dict(), dont_use_vias = "") # Connect metal5 to metal6 (macro grid layers) pdngen.makeConnect(grid = g, layer0 = m5, layer1 = m6, cut_pitch_x = pdn_cut_pitch[0], cut_pitch_y = pdn_cut_pitch[1], vias = [], techvias = [], max_rows = 0, max_columns = 0, ongrid = [], split_cuts = dict(), dont_use_vias = "") # Connect metal6 (macro grid) to metal7 (core grid) pdngen.makeConnect(grid = g, layer0 = m6, layer1 = m7, cut_pitch_x = pdn_cut_pitch[0], cut_pitch_y = pdn_cut_pitch[1], vias = [], techvias = [], max_rows = 0, max_columns = 0, ongrid = [], split_cuts = dict(), dont_use_vias = "") # Generate the final power delivery network pdngen.checkSetup() # Verify configuration pdngen.buildGrids(False) # Build the power grid pdngen.writeToDb(True, ) # Write power grid to the design database pdngen.resetShapes() # Reset temporary shapes # Configure and run clock tree synthesis design.evalTclString("set_propagated_clock [get_clocks {core_clock}]") # Set RC values for clock and signal nets design.evalTclString("set_wire_rc -clock -resistance 0.03574 -capacitance 0.07516") design.evalTclString("set_wire_rc -signal -resistance 0.03574 -capacitance 0.07516") cts = design.getTritonCts() parms = cts.getParms() parms.setWireSegmentUnit(20) # Configure clock buffers cts.setBufferList("BUF_X2") cts.setRootBuffer("BUF_X2") cts.setSinkBuffer("BUF_X2") cts.runTritonCts() # Run final detailed placement site = design.getBlock().getRows()[0].getSite() max_disp_x = int(design.micronToDBU(1) / site.getWidth()) max_disp_y = int(design.micronToDBU(3) / site.getHeight()) design.getOpendp().detailedPlacement(max_disp_x, max_disp_y, "", False) import openroad as ord # Insert filler cells db = ord.get_db() filler_masters = list() # filler cells' naming convention filler_cells_prefix = "FILLCELL_" for lib in db.getLibs(): for master in lib.getMasters(): if master.getType() == "CORE_SPACER": filler_masters.append(master) if len(filler_masters) == 0: print("no filler cells in library!") else: design.getOpendp().fillerPlacement(filler_masters = filler_masters, prefix = filler_cells_prefix, verbose = False) # Configure and run global routing # Set routing layer ranges for signal and clock nets signal_low_layer = design.getTech().getDB().getTech().findLayer("metal1").getRoutingLevel() signal_high_layer = design.getTech().getDB().getTech().findLayer("metal7").getRoutingLevel() clk_low_layer = design.getTech().getDB().getTech().findLayer("metal1").getRoutingLevel() clk_high_layer = design.getTech().getDB().getTech().findLayer("metal7").getRoutingLevel() grt = design.getGlobalRouter() grt.setMinRoutingLayer(signal_low_layer) grt.setMaxRoutingLayer(signal_high_layer) grt.setMinLayerForClock(clk_low_layer) grt.setMaxLayerForClock(clk_high_layer) grt.setAdjustment(0.5) grt.setVerbose(True) grt.globalRoute(True) # Write final DEF file design.writeDef("final.def") import drt # Configure and run detailed routing drter = design.getTritonRoute() params = drt.ParamStruct() params.outputMazeFile = "" params.outputDrcFile = "" params.outputCmapFile = "" params.outputGuideCoverageFile = "" params.dbProcessNode = "" params.enableViaGen = True params.drouteEndIter = 1 params.viaInPinBottomLayer = "" params.viaInPinTopLayer = "" params.orSeed = -1 params.orK = 0 params.bottomRoutingLayer = "metal1" params.topRoutingLayer = "metal7" params.verbose = 1 params.cleanPatches = True params.doPa = True params.singleStepDR = False params.minAccessPoints = 1 params.saveGuideUpdates = False drter.setParams(params) drter.main()
from openroad import Tech, Design, Timing from pathlib import Path # Initialize OpenROAD objects and read technology files tech = Tech() # Set paths to library and design files libDir = Path("../Design/nangate45/lib") lefDir = Path("../Design/nangate45/lef") designDir = Path("../Design/") design_top_module_name = "gcd" # Read all liberty (.lib) and LEF files from the library directories libFiles = libDir.glob("*.lib") techLefFiles = lefDir.glob("*.tech.lef") lefFiles = lefDir.glob('*.lef') # Load liberty timing libraries for libFile in libFiles: tech.readLiberty(libFile.as_posix()) # Load technology and cell LEF files for techLefFile in techLefFiles: tech.readLef(techLefFile.as_posix()) for lefFile in lefFiles: tech.readLef(lefFile.as_posix()) # Create design and read Verilog netlist design = Design(tech) verilogFile = designDir/str("1_synth.v") design.readVerilog(verilogFile.as_posix()) design.link(design_top_module_name) # Configure clock constraints # Create 20ns period clock on clk port design.evalTclString("create_clock -period 20 [get_ports clk] -name core_clock") design.evalTclString("set_propagated_clock [get_clocks {core_clock}]") import odb # Initialize floorplan with core and die area floorplan = design.getFloorplan() # Set die area to 60um x 50um die_area = odb.Rect(design.micronToDBU(0), design.micronToDBU(0), design.micronToDBU(60), design.micronToDBU(50)) # Set core area to 50um x 40um with 5um margins core_area = odb.Rect(design.micronToDBU(5), design.micronToDBU(5), design.micronToDBU(55), design.micronToDBU(45)) # Initialize floorplan with FreePDK45 site site = floorplan.findSite("FreePDK45_38x28_10R_NP_162NW_34O") floorplan.initFloorplan(die_area, core_area, site) floorplan.makeTracks() # Configure and run I/O pin placement params = design.getIOPlacer().getParameters() params.setRandSeed(42) params.setMinDistanceInTracks(False) params.setMinDistance(design.micronToDBU(0)) params.setCornerAvoidance(design.micronToDBU(0)) # Place I/O pins on metal8 (horizontal) and metal9 (vertical) layers design.getIOPlacer().addHorLayer(design.getTech().getDB().getTech().findLayer("metal8")) design.getIOPlacer().addVerLayer(design.getTech().getDB().getTech().findLayer("metal9")) IOPlacer_random_mode = True design.getIOPlacer().runAnnealing(IOPlacer_random_mode) # Place macro blocks if present macros = [inst for inst in design.getBlock().getInsts() if inst.getMaster().isBlock()] if len(macros) > 0: mpl = design.getMacroPlacer() block = design.getBlock() core = block.getCoreArea() mpl.place( num_threads = 64, max_num_macro = len(macros)//8, min_num_macro = 0, max_num_inst = 0, min_num_inst = 0, tolerance = 0.1, max_num_level = 2, coarsening_ratio = 10.0, large_net_threshold = 50, signature_net_threshold = 50, halo_width = 2.0, halo_height = 2.0, fence_lx = block.dbuToMicrons(core.xMin()), fence_ly = block.dbuToMicrons(core.yMin()), fence_ux = block.dbuToMicrons(core.xMax()), fence_uy = block.dbuToMicrons(core.yMax()), area_weight = 0.1, outline_weight = 100.0, wirelength_weight = 100.0, guidance_weight = 10.0, fence_weight = 10.0, boundary_weight = 50.0, notch_weight = 10.0, macro_blockage_weight = 10.0, pin_access_th = 0.0, target_util = 0.25, target_dead_space = 0.05, min_ar = 0.33, snap_layer = 4, bus_planning_flag = False, report_directory = "" ) # Configure and run global placement gpl = design.getReplace() gpl.setTimingDrivenMode(False) gpl.setRoutabilityDrivenMode(True) gpl.setUniformTargetDensityMode(True) # Limit initial placement iterations and set density penalty gpl.setInitialPlaceMaxIter(10) gpl.setInitDensityPenalityFactor(0.05) gpl.doInitialPlace(threads = 4) gpl.doNesterovPlace(threads = 4) gpl.reset() # Run initial detailed placement site = design.getBlock().getRows()[0].getSite() # Allow 1um x-displacement and 3um y-displacement max_disp_x = int(design.micronToDBU(1)) max_disp_y = int(design.micronToDBU(3)) # Remove filler cells to be able to move the cells design.getOpendp().removeFillers() design.getOpendp().detailedPlacement(max_disp_x, max_disp_y, "", False) import pdn, odb # Configure power delivery network # Set up global power/ground connections for net in design.getBlock().getNets(): if net.getSigType() == "POWER" or net.getSigType() == "GROUND": net.setSpecial() # Mark power/ground nets as special nets # Find existing power and ground nets or create if needed VDD_net = design.getBlock().findNet("VDD") VSS_net = design.getBlock().findNet("VSS") switched_power = None # No switched power domain in this design secondary = list() # No secondary power nets # Create VDD/VSS nets if they don't exist if VDD_net == None: VDD_net = odb.dbNet_create(design.getBlock(), "VDD") VDD_net.setSpecial() VDD_net.setSigType("POWER") if VSS_net == None: VSS_net = odb.dbNet_create(design.getBlock(), "VSS") VSS_net.setSpecial() VSS_net.setSigType("GROUND") # Connect power pins to global nets # Map standard VDD pins to power net for all instances design.getBlock().addGlobalConnect(region = None, instPattern = ".*", pinPattern = "^VDD$", net = VDD_net, do_connect = True) # Map peripheral domain VDD pins to power net design.getBlock().addGlobalConnect(region = None, instPattern = ".*", pinPattern = "^VDDPE$", net = VDD_net, do_connect = True) # Map core domain VDD pins to power net design.getBlock().addGlobalConnect(region = None, instPattern = ".*", pinPattern = "^VDDCE$", net = VDD_net, do_connect = True) # Map standard VSS pins to ground net design.getBlock().addGlobalConnect(region = None, instPattern = ".*", pinPattern = "^VSS$", net = VSS_net, do_connect = True) # Map VSS pins with 'E' suffix to ground net design.getBlock().addGlobalConnect(region = None, instPattern = ".*", pinPattern = "^VSSE$", net = VSS_net, do_connect = True) # Apply the global connections design.getBlock().globalConnect() # Configure power domains pdngen = design.getPdnGen() # Set core power domain with primary power/ground nets pdngen.setCoreDomain(power = VDD_net, switched_power = switched_power, ground = VSS_net, secondary = secondary) # Set via cut pitch to 0 μm pdn_cut_pitch = [design.micronToDBU(0) for i in range(2)] # Get routing layers for power ring connections to pads ring_connect_to_pad_layers = list() for layer in design.getTech().getDB().getTech().getLayers(): if layer.getType() == "ROUTING": ring_connect_to_pad_layers.append(layer) # Create power grid for standard cells domains = [pdngen.findDomain("Core")] # Set halo around macros for power grid routing halo = [design.micronToDBU(0) for i in range(4)] for domain in domains: # Create the main core grid structure pdngen.makeCoreGrid(domain = domain, name = "top", starts_with = pdn.GROUND, # Start with ground net pin_layers = [], generate_obstructions = [], powercell = None, powercontrol = None, powercontrolnetwork = "STAR") # Get metal layers for power grid implementation m1 = design.getTech().getDB().getTech().findLayer("metal1") m4 = design.getTech().getDB().getTech().findLayer("metal4") m7 = design.getTech().getDB().getTech().findLayer("metal7") m8 = design.getTech().getDB().getTech().findLayer("metal8") grid = pdngen.findGrid("top") for g in grid: # Create horizontal power straps on metal1 for standard cell power rail connections pdngen.makeFollowpin(grid = g, layer = m1, width = design.micronToDBU(0.07), # 0.07μm straps for standard cell rails extend = pdn.CORE) # Create power straps on metal4 with 1.2μm width and 6μm pitch pdngen.makeStrap(grid = g, layer = m4, width = design.micronToDBU(1.2), spacing = design.micronToDBU(1.2), pitch = design.micronToDBU(6), offset = design.micronToDBU(0), number_of_straps = 0, # Auto-calculate number of straps snap = False, starts_with = pdn.GRID, extend = pdn.CORE, nets = []) # Create power straps on metal7 with 1.4μm width and 10.8μm pitch pdngen.makeStrap(grid = g, layer = m7, width = design.micronToDBU(1.4), spacing = design.micronToDBU(1.4), pitch = design.micronToDBU(10.8), offset = design.micronToDBU(0), number_of_straps = 0, snap = False, starts_with = pdn.GRID, extend = pdn.CORE, nets = []) # Create power straps on metal7 with 1.4μm width and 10.8μm pitch pdngen.makeStrap(grid = g, layer = m8, width = design.micronToDBU(1.4), spacing = design.micronToDBU(1.4), pitch = design.micronToDBU(10.8), offset = design.micronToDBU(0), number_of_straps = 0, snap = False, starts_with = pdn.GRID, extend = pdn.BOUNDARY, nets = []) # Create via connections between power grid layers # Connect metal1 to metal4 pdngen.makeConnect(grid = g, layer0 = m1, layer1 = m4, cut_pitch_x = pdn_cut_pitch[0], cut_pitch_y = pdn_cut_pitch[1], vias = [], techvias = [], max_rows = 0, max_columns = 0, ongrid = [], split_cuts = dict(), dont_use_vias = "") # Connect metal4 to metal7 pdngen.makeConnect(grid = g, layer0 = m4, layer1 = m7, cut_pitch_x = pdn_cut_pitch[0], cut_pitch_y = pdn_cut_pitch[1], vias = [], techvias = [], max_rows = 0, max_columns = 0, ongrid = [], split_cuts = dict(), dont_use_vias = "") # Connect metal7 to metal8 pdngen.makeConnect(grid = g, layer0 = m7, layer1 = m8, cut_pitch_x = pdn_cut_pitch[0], cut_pitch_y = pdn_cut_pitch[1], vias = [], techvias = [], max_rows = 0, max_columns = 0, ongrid = [], split_cuts = dict(), dont_use_vias = "") # Create power grid for macro blocks # Define additional metal layers for macro connections macros = [inst for inst in design.getBlock().getInsts() if inst.getMaster().isBlock()] m5 = design.getTech().getDB().getTech().findLayer("metal5") m6 = design.getTech().getDB().getTech().findLayer("metal6") # Set PG ring config for macros macro_ring_width = [design.micronToDBU(1.5), design.micronToDBU(1.5)] macro_ring_spacing = [design.micronToDBU(1.5), design.micronToDBU(1.5)] macro_ring_core_offset = [design.micronToDBU(0) for i in range(4)] macro_ring_pad_offset = [design.micronToDBU(0) for i in range(4)] for i in range(len(macros)): # Create separate power grid for each macro instance for domain in domains: pdngen.makeInstanceGrid(domain = domain, name = "CORE_macro_grid_" + str(i), starts_with = pdn.GROUND, inst = macros[i], halo = halo, pg_pins_to_boundary = True, # Connect power/ground pins to boundary default_grid = False, generate_obstructions = [], is_bump = False) grid = pdngen.findGrid("CORE_macro_grid_" + str(i)) for g in grid: # Create power ring around macro using metal5 and metal6 pdngen.makeRing(grid = g, layer0 = m5, width0 = macro_ring_width[0], spacing0 = macro_ring_spacing[0], layer1 = m6, width1 = macro_ring_width[0], spacing1 = macro_ring_spacing[0], starts_with = pdn.GRID, offset = macro_ring_core_offset, pad_offset = macro_ring_pad_offset, extend = False, pad_pin_layers = macro_ring_connect_to_pad_layers, nets = []) # Create power straps on metal5 for macro connections pdngen.makeStrap(grid = g, layer = m5, width = design.micronToDBU(1.2), spacing = design.micronToDBU(1.2), pitch = design.micronToDBU(6), offset = design.micronToDBU(0), number_of_straps = 0, snap = True, # Snap to grid starts_with = pdn.GRID, extend = pdn.RINGS, nets = []) # Create power straps on metal6 for macro connections pdngen.makeStrap(grid = g, layer = m6, width = design.micronToDBU(1.2), spacing = design.micronToDBU(1.2), pitch = design.micronToDBU(6), offset = design.micronToDBU(0), number_of_straps = 0, snap = True, starts_with = pdn.GRID, extend = pdn.RINGS, nets = []) # Create via connections between macro power grid layers # Connect metal4 (from core grid) to metal5 (macro grid) pdngen.makeConnect(grid = g, layer0 = m4, layer1 = m5, cut_pitch_x = pdn_cut_pitch[0], cut_pitch_y = pdn_cut_pitch[1], vias = [], techvias = [], max_rows = 0, max_columns = 0, ongrid = [], split_cuts = dict(), dont_use_vias = "") # Connect metal5 to metal6 (macro grid layers) pdngen.makeConnect(grid = g, layer0 = m5, layer1 = m6, cut_pitch_x = pdn_cut_pitch[0], cut_pitch_y = pdn_cut_pitch[1], vias = [], techvias = [], max_rows = 0, max_columns = 0, ongrid = [], split_cuts = dict(), dont_use_vias = "") # Connect metal6 (macro grid) to metal7 (core grid) pdngen.makeConnect(grid = g, layer0 = m6, layer1 = m7, cut_pitch_x = pdn_cut_pitch[0], cut_pitch_y = pdn_cut_pitch[1], vias = [], techvias = [], max_rows = 0, max_columns = 0, ongrid = [], split_cuts = dict(), dont_use_vias = "") # Generate the final power delivery network pdngen.checkSetup() # Verify configuration pdngen.buildGrids(False) # Build the power grid pdngen.writeToDb(True, ) # Write power grid to the design database pdngen.resetShapes() # Reset temporary shapes # Configure and run clock tree synthesis design.evalTclString("set_propagated_clock [get_clocks {core_clock}]") # Set RC values for clock and signal nets design.evalTclString("set_wire_rc -clock -resistance 0.03574 -capacitance 0.07516") design.evalTclString("set_wire_rc -signal -resistance 0.03574 -capacitance 0.07516") cts = design.getTritonCts() parms = cts.getParms() parms.setWireSegmentUnit(20) # Configure clock buffers cts.setBufferList("BUF_X2") cts.setRootBuffer("BUF_X2") cts.setSinkBuffer("BUF_X2") cts.runTritonCts() # Run final detailed placement site = design.getBlock().getRows()[0].getSite() max_disp_x = int(design.micronToDBU(1) / site.getWidth()) max_disp_y = int(design.micronToDBU(3) / site.getHeight()) design.getOpendp().detailedPlacement(max_disp_x, max_disp_y, "", False) import openroad as ord # Insert filler cells db = ord.get_db() filler_masters = list() # filler cells' naming convention filler_cells_prefix = "FILLCELL_" for lib in db.getLibs(): for master in lib.getMasters(): if master.getType() == "CORE_SPACER": filler_masters.append(master) if len(filler_masters) == 0: print("no filler cells in library!") else: design.getOpendp().fillerPlacement(filler_masters = filler_masters, prefix = filler_cells_prefix, verbose = False) # Configure and run global routing # Set routing layer ranges for signal and clock nets signal_low_layer = design.getTech().getDB().getTech().findLayer("metal1").getRoutingLevel() signal_high_layer = design.getTech().getDB().getTech().findLayer("metal7").getRoutingLevel() clk_low_layer = design.getTech().getDB().getTech().findLayer("metal1").getRoutingLevel() clk_high_layer = design.getTech().getDB().getTech().findLayer("metal7").getRoutingLevel() grt = design.getGlobalRouter() grt.setMinRoutingLayer(signal_low_layer) grt.setMaxRoutingLayer(signal_high_layer) grt.setMinLayerForClock(clk_low_layer) grt.setMaxLayerForClock(clk_high_layer) grt.setAdjustment(0.5) grt.setVerbose(True) grt.globalRoute(True) # Write final DEF file design.writeDef("final.def") # Write final odb file design.writeDb("final.odb")
from openroad import Tech, Design, Timing from pathlib import Path # Initialize OpenROAD objects and read technology files tech = Tech() # Set paths to library and design files libDir = Path("../Design/nangate45/lib") lefDir = Path("../Design/nangate45/lef") designDir = Path("../Design/") design_top_module_name = "gcd" # Read all liberty (.lib) and LEF files from the library directories libFiles = libDir.glob("*.lib") techLefFiles = lefDir.glob("*.tech.lef") lefFiles = lefDir.glob('*.lef') # Load liberty timing libraries for libFile in libFiles: tech.readLiberty(libFile.as_posix()) # Load technology and cell LEF files for techLefFile in techLefFiles: tech.readLef(techLefFile.as_posix()) for lefFile in lefFiles: tech.readLef(lefFile.as_posix()) # Create design and read Verilog netlist design = Design(tech) verilogFile = designDir/str("1_synth.v") design.readVerilog(verilogFile.as_posix()) design.link(design_top_module_name) # Configure clock constraints # Create 20ns period clock on clk port design.evalTclString("create_clock -period 20 [get_ports clk] -name core_clock") design.evalTclString("set_propagated_clock [get_clocks {core_clock}]") # Initialize floorplan with core and die area floorplan = design.getFloorplan() # Set die area to 60um x 50um # Initialize floorplan with FreePDK45 site site = floorplan.findSite("FreePDK45_38x28_10R_NP_162NW_34O") utilization = 0.5 aspect_ratio = 1.0 leftSpace = design.micronToDBU(10) rightSpace = design.micronToDBU(10) topSpace = design.micronToDBU(10) bottomSpace = design.micronToDBU(10) floorplan.initFloorplan(utilization, aspect_ratio, bottomSpace, topSpace, leftSpace, rightSpace, site) floorplan.makeTracks() # Configure and run I/O pin placement params = design.getIOPlacer().getParameters() params.setRandSeed(42) params.setMinDistanceInTracks(False) params.setMinDistance(design.micronToDBU(0)) params.setCornerAvoidance(design.micronToDBU(0)) # Place I/O pins on metal8 (horizontal) and metal9 (vertical) layers design.getIOPlacer().addHorLayer(design.getTech().getDB().getTech().findLayer("metal8")) design.getIOPlacer().addVerLayer(design.getTech().getDB().getTech().findLayer("metal9")) IOPlacer_random_mode = True design.getIOPlacer().runAnnealing(IOPlacer_random_mode) # Place macro blocks if present macros = [inst for inst in design.getBlock().getInsts() if inst.getMaster().isBlock()] if len(macros) > 0: mpl = design.getMacroPlacer() block = design.getBlock() core = block.getCoreArea() mpl.place( num_threads = 64, max_num_macro = len(macros)//8, min_num_macro = 0, max_num_inst = 0, min_num_inst = 0, tolerance = 0.1, max_num_level = 2, coarsening_ratio = 10.0, large_net_threshold = 50, signature_net_threshold = 50, halo_width = 2.0, halo_height = 2.0, fence_lx = block.dbuToMicrons(core.xMin()), fence_ly = block.dbuToMicrons(core.yMin()), fence_ux = block.dbuToMicrons(core.xMax()), fence_uy = block.dbuToMicrons(core.yMax()), area_weight = 0.1, outline_weight = 100.0, wirelength_weight = 100.0, guidance_weight = 10.0, fence_weight = 10.0, boundary_weight = 50.0, notch_weight = 10.0, macro_blockage_weight = 10.0, pin_access_th = 0.0, target_util = 0.25, target_dead_space = 0.05, min_ar = 0.33, snap_layer = 4, bus_planning_flag = False, report_directory = "" ) # Configure and run global placement gpl = design.getReplace() gpl.setTimingDrivenMode(False) gpl.setRoutabilityDrivenMode(True) gpl.setUniformTargetDensityMode(True) # Limit initial placement iterations and set density penalty gpl.setInitialPlaceMaxIter(10) gpl.setInitDensityPenalityFactor(0.05) gpl.doInitialPlace(threads = 4) gpl.doNesterovPlace(threads = 4) gpl.reset() # Run initial detailed placement site = design.getBlock().getRows()[0].getSite() # Allow 1um x-displacement and 3um y-displacement max_disp_x = int(design.micronToDBU(1)) max_disp_y = int(design.micronToDBU(3)) # Remove filler cells to be able to move the cells design.getOpendp().removeFillers() design.getOpendp().detailedPlacement(max_disp_x, max_disp_y, "", False) import pdn, odb # Configure power delivery network # Set up global power/ground connections for net in design.getBlock().getNets(): if net.getSigType() == "POWER" or net.getSigType() == "GROUND": net.setSpecial() # Mark power/ground nets as special nets # Find existing power and ground nets or create if needed VDD_net = design.getBlock().findNet("VDD") VSS_net = design.getBlock().findNet("VSS") switched_power = None # No switched power domain in this design secondary = list() # No secondary power nets # Create VDD/VSS nets if they don't exist if VDD_net == None: VDD_net = odb.dbNet_create(design.getBlock(), "VDD") VDD_net.setSpecial() VDD_net.setSigType("POWER") if VSS_net == None: VSS_net = odb.dbNet_create(design.getBlock(), "VSS") VSS_net.setSpecial() VSS_net.setSigType("GROUND") # Connect power pins to global nets # Map standard VDD pins to power net for all instances design.getBlock().addGlobalConnect(region = None, instPattern = ".*", pinPattern = "^VDD$", net = VDD_net, do_connect = True) # Map peripheral domain VDD pins to power net design.getBlock().addGlobalConnect(region = None, instPattern = ".*", pinPattern = "^VDDPE$", net = VDD_net, do_connect = True) # Map core domain VDD pins to power net design.getBlock().addGlobalConnect(region = None, instPattern = ".*", pinPattern = "^VDDCE$", net = VDD_net, do_connect = True) # Map standard VSS pins to ground net design.getBlock().addGlobalConnect(region = None, instPattern = ".*", pinPattern = "^VSS$", net = VSS_net, do_connect = True) # Map VSS pins with 'E' suffix to ground net design.getBlock().addGlobalConnect(region = None, instPattern = ".*", pinPattern = "^VSSE$", net = VSS_net, do_connect = True) # Apply the global connections design.getBlock().globalConnect() # Configure power domains pdngen = design.getPdnGen() # Set core power domain with primary power/ground nets pdngen.setCoreDomain(power = VDD_net, switched_power = switched_power, ground = VSS_net, secondary = secondary) # Set via cut pitch to 0 μm pdn_cut_pitch = [design.micronToDBU(0) for i in range(2)] # Get routing layers for power ring connections to pads ring_connect_to_pad_layers = list() for layer in design.getTech().getDB().getTech().getLayers(): if layer.getType() == "ROUTING": ring_connect_to_pad_layers.append(layer) # Create power grid for standard cells domains = [pdngen.findDomain("Core")] # Set halo around macros for power grid routing halo = [design.micronToDBU(0) for i in range(4)] for domain in domains: # Create the main core grid structure pdngen.makeCoreGrid(domain = domain, name = "top", starts_with = pdn.GROUND, # Start with ground net pin_layers = [], generate_obstructions = [], powercell = None, powercontrol = None, powercontrolnetwork = "STAR") # Get metal layers for power grid implementation m1 = design.getTech().getDB().getTech().findLayer("metal1") m4 = design.getTech().getDB().getTech().findLayer("metal4") m7 = design.getTech().getDB().getTech().findLayer("metal7") m8 = design.getTech().getDB().getTech().findLayer("metal8") grid = pdngen.findGrid("top") for g in grid: # Create horizontal power straps on metal1 for standard cell power rail connections pdngen.makeFollowpin(grid = g, layer = m1, width = design.micronToDBU(0.07), # 0.07μm straps for standard cell rails extend = pdn.CORE) # Create power straps on metal4 with 1.2μm width and 6μm pitch pdngen.makeStrap(grid = g, layer = m4, width = design.micronToDBU(1.2), spacing = design.micronToDBU(1.2), pitch = design.micronToDBU(6), offset = design.micronToDBU(0), number_of_straps = 0, # Auto-calculate number of straps snap = False, starts_with = pdn.GRID, extend = pdn.CORE, nets = []) # Create power straps on metal7 with 1.4μm width and 10.8μm pitch pdngen.makeStrap(grid = g, layer = m7, width = design.micronToDBU(1.4), spacing = design.micronToDBU(1.4), pitch = design.micronToDBU(10.8), offset = design.micronToDBU(0), number_of_straps = 0, snap = False, starts_with = pdn.GRID, extend = pdn.CORE, nets = []) # Create power straps on metal7 with 1.4μm width and 10.8μm pitch pdngen.makeStrap(grid = g, layer = m8, width = design.micronToDBU(1.4), spacing = design.micronToDBU(1.4), pitch = design.micronToDBU(10.8), offset = design.micronToDBU(0), number_of_straps = 0, snap = False, starts_with = pdn.GRID, extend = pdn.BOUNDARY, nets = []) # Create via connections between power grid layers # Connect metal1 to metal4 pdngen.makeConnect(grid = g, layer0 = m1, layer1 = m4, cut_pitch_x = pdn_cut_pitch[0], cut_pitch_y = pdn_cut_pitch[1], vias = [], techvias = [], max_rows = 0, max_columns = 0, ongrid = [], split_cuts = dict(), dont_use_vias = "") # Connect metal4 to metal7 pdngen.makeConnect(grid = g, layer0 = m4, layer1 = m7, cut_pitch_x = pdn_cut_pitch[0], cut_pitch_y = pdn_cut_pitch[1], vias = [], techvias = [], max_rows = 0, max_columns = 0, ongrid = [], split_cuts = dict(), dont_use_vias = "") # Connect metal7 to metal8 pdngen.makeConnect(grid = g, layer0 = m7, layer1 = m8, cut_pitch_x = pdn_cut_pitch[0], cut_pitch_y = pdn_cut_pitch[1], vias = [], techvias = [], max_rows = 0, max_columns = 0, ongrid = [], split_cuts = dict(), dont_use_vias = "") # Create power grid for macro blocks # Define additional metal layers for macro connections macros = [inst for inst in design.getBlock().getInsts() if inst.getMaster().isBlock()] m5 = design.getTech().getDB().getTech().findLayer("metal5") m6 = design.getTech().getDB().getTech().findLayer("metal6") for i in range(len(macros)): # Create separate power grid for each macro instance for domain in domains: pdngen.makeInstanceGrid(domain = domain, name = "CORE_macro_grid_" + str(i), starts_with = pdn.GROUND, inst = macros[i], halo = halo, pg_pins_to_boundary = True, # Connect power/ground pins to boundary default_grid = False, generate_obstructions = [], is_bump = False) grid = pdngen.findGrid("CORE_macro_grid_" + str(i)) for g in grid: # Create power straps on metal5 for macro connections pdngen.makeStrap(grid = g, layer = m5, width = design.micronToDBU(1.2), spacing = design.micronToDBU(1.2), pitch = design.micronToDBU(6), offset = design.micronToDBU(0), number_of_straps = 0, snap = True, # Snap to grid starts_with = pdn.GRID, extend = pdn.CORE, nets = []) # Create power straps on metal6 for macro connections pdngen.makeStrap(grid = g, layer = m6, width = design.micronToDBU(1.2), spacing = design.micronToDBU(1.2), pitch = design.micronToDBU(6), offset = design.micronToDBU(0), number_of_straps = 0, snap = True, starts_with = pdn.GRID, extend = pdn.CORE, nets = []) # Create via connections between macro power grid layers # Connect metal4 (from core grid) to metal5 (macro grid) pdngen.makeConnect(grid = g, layer0 = m4, layer1 = m5, cut_pitch_x = pdn_cut_pitch[0], cut_pitch_y = pdn_cut_pitch[1], vias = [], techvias = [], max_rows = 0, max_columns = 0, ongrid = [], split_cuts = dict(), dont_use_vias = "") # Connect metal5 to metal6 (macro grid layers) pdngen.makeConnect(grid = g, layer0 = m5, layer1 = m6, cut_pitch_x = pdn_cut_pitch[0], cut_pitch_y = pdn_cut_pitch[1], vias = [], techvias = [], max_rows = 0, max_columns = 0, ongrid = [], split_cuts = dict(), dont_use_vias = "") # Connect metal6 (macro grid) to metal7 (core grid) pdngen.makeConnect(grid = g, layer0 = m6, layer1 = m7, cut_pitch_x = pdn_cut_pitch[0], cut_pitch_y = pdn_cut_pitch[1], vias = [], techvias = [], max_rows = 0, max_columns = 0, ongrid = [], split_cuts = dict(), dont_use_vias = "") # Generate the final power delivery network pdngen.checkSetup() # Verify configuration pdngen.buildGrids(False) # Build the power grid pdngen.writeToDb(True, ) # Write power grid to the design database pdngen.resetShapes() # Reset temporary shapes # Configure and run clock tree synthesis design.evalTclString("set_propagated_clock [get_clocks {core_clock}]") # Set RC values for clock and signal nets design.evalTclString("set_wire_rc -clock -resistance 0.03574 -capacitance 0.07516") design.evalTclString("set_wire_rc -signal -resistance 0.03574 -capacitance 0.07516") cts = design.getTritonCts() parms = cts.getParms() parms.setWireSegmentUnit(20) # Configure clock buffers cts.setBufferList("BUF_X2") cts.setRootBuffer("BUF_X2") cts.setSinkBuffer("BUF_X2") cts.runTritonCts() # Run final detailed placement site = design.getBlock().getRows()[0].getSite() max_disp_x = int(design.micronToDBU(1) / site.getWidth()) max_disp_y = int(design.micronToDBU(3) / site.getHeight()) design.getOpendp().detailedPlacement(max_disp_x, max_disp_y, "", False) import openroad as ord # Insert filler cells db = ord.get_db() filler_masters = list() # filler cells' naming convention filler_cells_prefix = "FILLCELL_" for lib in db.getLibs(): for master in lib.getMasters(): if master.getType() == "CORE_SPACER": filler_masters.append(master) if len(filler_masters) == 0: print("no filler cells in library!") else: design.getOpendp().fillerPlacement(filler_masters = filler_masters, prefix = filler_cells_prefix, verbose = False) # Configure and run global routing # Set routing layer ranges for signal and clock nets signal_low_layer = design.getTech().getDB().getTech().findLayer("metal1").getRoutingLevel() signal_high_layer = design.getTech().getDB().getTech().findLayer("metal7").getRoutingLevel() clk_low_layer = design.getTech().getDB().getTech().findLayer("metal1").getRoutingLevel() clk_high_layer = design.getTech().getDB().getTech().findLayer("metal7").getRoutingLevel() grt = design.getGlobalRouter() grt.setMinRoutingLayer(signal_low_layer) grt.setMaxRoutingLayer(signal_high_layer) grt.setMinLayerForClock(clk_low_layer) grt.setMaxLayerForClock(clk_high_layer) grt.setAdjustment(0.5) grt.setVerbose(True) grt.globalRoute(True) import drt # Configure and run detailed routing drter = design.getTritonRoute() params = drt.ParamStruct() params.outputMazeFile = "" params.outputDrcFile = "" params.outputCmapFile = "" params.outputGuideCoverageFile = "" params.dbProcessNode = "" params.enableViaGen = True params.drouteEndIter = 1 params.viaInPinBottomLayer = "" params.viaInPinTopLayer = "" params.orSeed = -1 params.orK = 0 params.bottomRoutingLayer = "metal1" params.topRoutingLayer = "metal7" params.verbose = 1 params.cleanPatches = True params.doPa = True params.singleStepDR = False params.minAccessPoints = 1 params.saveGuideUpdates = False drter.setParams(params) drter.main() import psm # Run static IR drop analysis psm_obj = design.getPDNSim() timing = Timing(design) source_types = [psm.GeneratedSourceType_FULL, psm.GeneratedSourceType_STRAPS, psm.GeneratedSourceType_BUMPS] # Analyze VDD power grid IR drop psm_obj.analyzePowerGrid(net = design.getBlock().findNet("VDD"), enable_em = False, corner = timing.getCorners()[0], use_prev_solution = False, em_file = "", error_file = "", voltage_source_file = "", voltage_file = "", source_type = source_types[2]) design.evalTclString("report_power")
from openroad import Tech, Design, Timing from pathlib import Path # Initialize OpenROAD objects and read technology files tech = Tech() # Set paths to library and design files libDir = Path("../Design/nangate45/lib") lefDir = Path("../Design/nangate45/lef") designDir = Path("../Design/") design_top_module_name = "gcd" # Read all liberty (.lib) and LEF files from the library directories libFiles = libDir.glob("*.lib") techLefFiles = lefDir.glob("*.tech.lef") lefFiles = lefDir.glob('*.lef') # Load liberty timing libraries for libFile in libFiles: tech.readLiberty(libFile.as_posix()) # Load technology and cell LEF files for techLefFile in techLefFiles: tech.readLef(techLefFile.as_posix()) for lefFile in lefFiles: tech.readLef(lefFile.as_posix()) # Create design and read Verilog netlist design = Design(tech) verilogFile = designDir/str("1_synth.v") design.readVerilog(verilogFile.as_posix()) design.link(design_top_module_name) # Configure clock constraints # Create 20ns period clock on clk port design.evalTclString("create_clock -period 20 [get_ports clk] -name core_clock") design.evalTclString("set_propagated_clock [get_clocks {core_clock}]") # Initialize floorplan with core and die area floorplan = design.getFloorplan() # Set die area to 60um x 50um # Initialize floorplan with FreePDK45 site site = floorplan.findSite("FreePDK45_38x28_10R_NP_162NW_34O") utilization = 0.5 aspect_ratio = 1.0 leftSpace = design.micronToDBU(10) rightSpace = design.micronToDBU(10) topSpace = design.micronToDBU(10) bottomSpace = design.micronToDBU(10) floorplan.initFloorplan(utilization, aspect_ratio, bottomSpace, topSpace, leftSpace, rightSpace, site) floorplan.makeTracks() # Configure and run I/O pin placement params = design.getIOPlacer().getParameters() params.setRandSeed(42) params.setMinDistanceInTracks(False) params.setMinDistance(design.micronToDBU(0)) params.setCornerAvoidance(design.micronToDBU(0)) # Place I/O pins on metal8 (horizontal) and metal9 (vertical) layers design.getIOPlacer().addHorLayer(design.getTech().getDB().getTech().findLayer("metal8")) design.getIOPlacer().addVerLayer(design.getTech().getDB().getTech().findLayer("metal9")) IOPlacer_random_mode = True design.getIOPlacer().runAnnealing(IOPlacer_random_mode) # Place macro blocks if present macros = [inst for inst in design.getBlock().getInsts() if inst.getMaster().isBlock()] if len(macros) > 0: mpl = design.getMacroPlacer() block = design.getBlock() core = block.getCoreArea() mpl.place( num_threads = 64, max_num_macro = len(macros)//8, min_num_macro = 0, max_num_inst = 0, min_num_inst = 0, tolerance = 0.1, max_num_level = 2, coarsening_ratio = 10.0, large_net_threshold = 50, signature_net_threshold = 50, halo_width = 2.0, halo_height = 2.0, fence_lx = block.dbuToMicrons(core.xMin()), fence_ly = block.dbuToMicrons(core.yMin()), fence_ux = block.dbuToMicrons(core.xMax()), fence_uy = block.dbuToMicrons(core.yMax()), area_weight = 0.1, outline_weight = 100.0, wirelength_weight = 100.0, guidance_weight = 10.0, fence_weight = 10.0, boundary_weight = 50.0, notch_weight = 10.0, macro_blockage_weight = 10.0, pin_access_th = 0.0, target_util = 0.25, target_dead_space = 0.05, min_ar = 0.33, snap_layer = 4, bus_planning_flag = False, report_directory = "" ) # Configure and run global placement gpl = design.getReplace() gpl.setTimingDrivenMode(False) gpl.setRoutabilityDrivenMode(True) gpl.setUniformTargetDensityMode(True) # Limit initial placement iterations and set density penalty gpl.setInitialPlaceMaxIter(10) gpl.setInitDensityPenalityFactor(0.05) gpl.doInitialPlace(threads = 4) gpl.doNesterovPlace(threads = 4) gpl.reset() # Run initial detailed placement site = design.getBlock().getRows()[0].getSite() # Allow 1um x-displacement and 3um y-displacement max_disp_x = int(design.micronToDBU(1)) max_disp_y = int(design.micronToDBU(3)) # Remove filler cells to be able to move the cells design.getOpendp().removeFillers() design.getOpendp().detailedPlacement(max_disp_x, max_disp_y, "", False) import pdn, odb # Configure power delivery network # Set up global power/ground connections for net in design.getBlock().getNets(): if net.getSigType() == "POWER" or net.getSigType() == "GROUND": net.setSpecial() # Mark power/ground nets as special nets # Find existing power and ground nets or create if needed VDD_net = design.getBlock().findNet("VDD") VSS_net = design.getBlock().findNet("VSS") switched_power = None # No switched power domain in this design secondary = list() # No secondary power nets # Create VDD/VSS nets if they don't exist if VDD_net == None: VDD_net = odb.dbNet_create(design.getBlock(), "VDD") VDD_net.setSpecial() VDD_net.setSigType("POWER") if VSS_net == None: VSS_net = odb.dbNet_create(design.getBlock(), "VSS") VSS_net.setSpecial() VSS_net.setSigType("GROUND") # Connect power pins to global nets # Map standard VDD pins to power net for all instances design.getBlock().addGlobalConnect(region = None, instPattern = ".*", pinPattern = "^VDD$", net = VDD_net, do_connect = True) # Map peripheral domain VDD pins to power net design.getBlock().addGlobalConnect(region = None, instPattern = ".*", pinPattern = "^VDDPE$", net = VDD_net, do_connect = True) # Map core domain VDD pins to power net design.getBlock().addGlobalConnect(region = None, instPattern = ".*", pinPattern = "^VDDCE$", net = VDD_net, do_connect = True) # Map standard VSS pins to ground net design.getBlock().addGlobalConnect(region = None, instPattern = ".*", pinPattern = "^VSS$", net = VSS_net, do_connect = True) # Map VSS pins with 'E' suffix to ground net design.getBlock().addGlobalConnect(region = None, instPattern = ".*", pinPattern = "^VSSE$", net = VSS_net, do_connect = True) # Apply the global connections design.getBlock().globalConnect() # Configure power domains pdngen = design.getPdnGen() # Set core power domain with primary power/ground nets pdngen.setCoreDomain(power = VDD_net, switched_power = switched_power, ground = VSS_net, secondary = secondary) # Set via cut pitch to 0 μm pdn_cut_pitch = [design.micronToDBU(0) for i in range(2)] # Get routing layers for power ring connections to pads ring_connect_to_pad_layers = list() for layer in design.getTech().getDB().getTech().getLayers(): if layer.getType() == "ROUTING": ring_connect_to_pad_layers.append(layer) # Create power grid for standard cells domains = [pdngen.findDomain("Core")] # Set halo around macros for power grid routing halo = [design.micronToDBU(0) for i in range(4)] for domain in domains: # Create the main core grid structure pdngen.makeCoreGrid(domain = domain, name = "top", starts_with = pdn.GROUND, # Start with ground net pin_layers = [], generate_obstructions = [], powercell = None, powercontrol = None, powercontrolnetwork = "STAR") # Get metal layers for power grid implementation m1 = design.getTech().getDB().getTech().findLayer("metal1") m4 = design.getTech().getDB().getTech().findLayer("metal4") m7 = design.getTech().getDB().getTech().findLayer("metal7") m8 = design.getTech().getDB().getTech().findLayer("metal8") grid = pdngen.findGrid("top") for g in grid: # Create horizontal power straps on metal1 for standard cell power rail connections pdngen.makeFollowpin(grid = g, layer = m1, width = design.micronToDBU(0.07), # 0.07μm straps for standard cell rails extend = pdn.CORE) # Create power straps on metal4 with 1.2μm width and 6μm pitch pdngen.makeStrap(grid = g, layer = m4, width = design.micronToDBU(1.2), spacing = design.micronToDBU(1.2), pitch = design.micronToDBU(6), offset = design.micronToDBU(0), number_of_straps = 0, # Auto-calculate number of straps snap = False, starts_with = pdn.GRID, extend = pdn.CORE, nets = []) # Create power straps on metal7 with 1.4μm width and 10.8μm pitch pdngen.makeStrap(grid = g, layer = m7, width = design.micronToDBU(1.4), spacing = design.micronToDBU(1.4), pitch = design.micronToDBU(10.8), offset = design.micronToDBU(0), number_of_straps = 0, snap = False, starts_with = pdn.GRID, extend = pdn.CORE, nets = []) # Create power straps on metal7 with 1.4μm width and 10.8μm pitch pdngen.makeStrap(grid = g, layer = m8, width = design.micronToDBU(1.4), spacing = design.micronToDBU(1.4), pitch = design.micronToDBU(10.8), offset = design.micronToDBU(0), number_of_straps = 0, snap = False, starts_with = pdn.GRID, extend = pdn.BOUNDARY, nets = []) # Create via connections between power grid layers # Connect metal1 to metal4 pdngen.makeConnect(grid = g, layer0 = m1, layer1 = m4, cut_pitch_x = pdn_cut_pitch[0], cut_pitch_y = pdn_cut_pitch[1], vias = [], techvias = [], max_rows = 0, max_columns = 0, ongrid = [], split_cuts = dict(), dont_use_vias = "") # Connect metal4 to metal7 pdngen.makeConnect(grid = g, layer0 = m4, layer1 = m7, cut_pitch_x = pdn_cut_pitch[0], cut_pitch_y = pdn_cut_pitch[1], vias = [], techvias = [], max_rows = 0, max_columns = 0, ongrid = [], split_cuts = dict(), dont_use_vias = "") # Connect metal7 to metal8 pdngen.makeConnect(grid = g, layer0 = m7, layer1 = m8, cut_pitch_x = pdn_cut_pitch[0], cut_pitch_y = pdn_cut_pitch[1], vias = [], techvias = [], max_rows = 0, max_columns = 0, ongrid = [], split_cuts = dict(), dont_use_vias = "") # Create power grid for macro blocks # Define additional metal layers for macro connections macros = [inst for inst in design.getBlock().getInsts() if inst.getMaster().isBlock()] m5 = design.getTech().getDB().getTech().findLayer("metal5") m6 = design.getTech().getDB().getTech().findLayer("metal6") # Set PG ring config for macros macro_ring_width = [design.micronToDBU(1.5), design.micronToDBU(1.5)] macro_ring_spacing = [design.micronToDBU(1.5), design.micronToDBU(1.5)] macro_ring_core_offset = [design.micronToDBU(0) for i in range(4)] macro_ring_pad_offset = [design.micronToDBU(0) for i in range(4)] for i in range(len(macros)): # Create separate power grid for each macro instance for domain in domains: pdngen.makeInstanceGrid(domain = domain, name = "CORE_macro_grid_" + str(i), starts_with = pdn.GROUND, inst = macros[i], halo = halo, pg_pins_to_boundary = True, # Connect power/ground pins to boundary default_grid = False, generate_obstructions = [], is_bump = False) grid = pdngen.findGrid("CORE_macro_grid_" + str(i)) for g in grid: # Create power ring around macro using metal5 and metal6 pdngen.makeRing(grid = g, layer0 = m5, width0 = macro_ring_width[0], spacing0 = macro_ring_spacing[0], layer1 = m6, width1 = macro_ring_width[0], spacing1 = macro_ring_spacing[0], starts_with = pdn.GRID, offset = macro_ring_core_offset, pad_offset = macro_ring_pad_offset, extend = False, pad_pin_layers = macro_ring_connect_to_pad_layers, nets = []) # Create power straps on metal5 for macro connections pdngen.makeStrap(grid = g, layer = m5, width = design.micronToDBU(1.2), spacing = design.micronToDBU(1.2), pitch = design.micronToDBU(6), offset = design.micronToDBU(0), number_of_straps = 0, snap = True, # Snap to grid starts_with = pdn.GRID, extend = pdn.RINGS, nets = []) # Create power straps on metal6 for macro connections pdngen.makeStrap(grid = g, layer = m6, width = design.micronToDBU(1.2), spacing = design.micronToDBU(1.2), pitch = design.micronToDBU(6), offset = design.micronToDBU(0), number_of_straps = 0, snap = True, starts_with = pdn.GRID, extend = pdn.RINGS, nets = []) # Create via connections between macro power grid layers # Connect metal4 (from core grid) to metal5 (macro grid) pdngen.makeConnect(grid = g, layer0 = m4, layer1 = m5, cut_pitch_x = pdn_cut_pitch[0], cut_pitch_y = pdn_cut_pitch[1], vias = [], techvias = [], max_rows = 0, max_columns = 0, ongrid = [], split_cuts = dict(), dont_use_vias = "") # Connect metal5 to metal6 (macro grid layers) pdngen.makeConnect(grid = g, layer0 = m5, layer1 = m6, cut_pitch_x = pdn_cut_pitch[0], cut_pitch_y = pdn_cut_pitch[1], vias = [], techvias = [], max_rows = 0, max_columns = 0, ongrid = [], split_cuts = dict(), dont_use_vias = "") # Connect metal6 (macro grid) to metal7 (core grid) pdngen.makeConnect(grid = g, layer0 = m6, layer1 = m7, cut_pitch_x = pdn_cut_pitch[0], cut_pitch_y = pdn_cut_pitch[1], vias = [], techvias = [], max_rows = 0, max_columns = 0, ongrid = [], split_cuts = dict(), dont_use_vias = "") # Generate the final power delivery network pdngen.checkSetup() # Verify configuration pdngen.buildGrids(False) # Build the power grid pdngen.writeToDb(True, ) # Write power grid to the design database pdngen.resetShapes() # Reset temporary shapes # Configure and run clock tree synthesis design.evalTclString("set_propagated_clock [get_clocks {core_clock}]") # Set RC values for clock and signal nets design.evalTclString("set_wire_rc -clock -resistance 0.03574 -capacitance 0.07516") design.evalTclString("set_wire_rc -signal -resistance 0.03574 -capacitance 0.07516") cts = design.getTritonCts() parms = cts.getParms() parms.setWireSegmentUnit(20) # Configure clock buffers cts.setBufferList("BUF_X2") cts.setRootBuffer("BUF_X2") cts.setSinkBuffer("BUF_X2") cts.runTritonCts() # Run final detailed placement site = design.getBlock().getRows()[0].getSite() max_disp_x = int(design.micronToDBU(1) / site.getWidth()) max_disp_y = int(design.micronToDBU(3) / site.getHeight()) design.getOpendp().detailedPlacement(max_disp_x, max_disp_y, "", False) import openroad as ord # Insert filler cells db = ord.get_db() filler_masters = list() # filler cells' naming convention filler_cells_prefix = "FILLCELL_" for lib in db.getLibs(): for master in lib.getMasters(): if master.getType() == "CORE_SPACER": filler_masters.append(master) if len(filler_masters) == 0: print("no filler cells in library!") else: design.getOpendp().fillerPlacement(filler_masters = filler_masters, prefix = filler_cells_prefix, verbose = False) # Configure and run global routing # Set routing layer ranges for signal and clock nets signal_low_layer = design.getTech().getDB().getTech().findLayer("metal1").getRoutingLevel() signal_high_layer = design.getTech().getDB().getTech().findLayer("metal7").getRoutingLevel() clk_low_layer = design.getTech().getDB().getTech().findLayer("metal1").getRoutingLevel() clk_high_layer = design.getTech().getDB().getTech().findLayer("metal7").getRoutingLevel() grt = design.getGlobalRouter() grt.setMinRoutingLayer(signal_low_layer) grt.setMaxRoutingLayer(signal_high_layer) grt.setMinLayerForClock(clk_low_layer) grt.setMaxLayerForClock(clk_high_layer) grt.setAdjustment(0.5) grt.setVerbose(True) grt.globalRoute(True) # Write final DEF file design.writeDef("final.def") # Write final odb file design.writeDb("final.odb")
from openroad import Tech, Design, Timing from pathlib import Path # Initialize OpenROAD objects and read technology files tech = Tech() # Set paths to library and design files libDir = Path("../Design/nangate45/lib") lefDir = Path("../Design/nangate45/lef") designDir = Path("../Design/") design_top_module_name = "gcd" # Read all liberty (.lib) and LEF files from the library directories libFiles = libDir.glob("*.lib") techLefFiles = lefDir.glob("*.tech.lef") lefFiles = lefDir.glob('*.lef') # Load liberty timing libraries for libFile in libFiles: tech.readLiberty(libFile.as_posix()) # Load technology and cell LEF files for techLefFile in techLefFiles: tech.readLef(techLefFile.as_posix()) for lefFile in lefFiles: tech.readLef(lefFile.as_posix()) # Create design and read Verilog netlist design = Design(tech) verilogFile = designDir/str("1_synth.v") design.readVerilog(verilogFile.as_posix()) design.link(design_top_module_name) # Configure clock constraints # Create 20ns period clock on clk port design.evalTclString("create_clock -period 20 [get_ports clk] -name core_clock") design.evalTclString("set_propagated_clock [get_clocks {core_clock}]") # Initialize floorplan with core and die area floorplan = design.getFloorplan() # Set die area to 60um x 50um # Initialize floorplan with FreePDK45 site site = floorplan.findSite("FreePDK45_38x28_10R_NP_162NW_34O") utilization = 0.5 aspect_ratio = 1.0 leftSpace = design.micronToDBU(10) rightSpace = design.micronToDBU(10) topSpace = design.micronToDBU(10) bottomSpace = design.micronToDBU(10) floorplan.initFloorplan(utilization, aspect_ratio, bottomSpace, topSpace, leftSpace, rightSpace, site) floorplan.makeTracks() # Configure and run I/O pin placement params = design.getIOPlacer().getParameters() params.setRandSeed(42) params.setMinDistanceInTracks(False) params.setMinDistance(design.micronToDBU(0)) params.setCornerAvoidance(design.micronToDBU(0)) # Place I/O pins on metal8 (horizontal) and metal9 (vertical) layers design.getIOPlacer().addHorLayer(design.getTech().getDB().getTech().findLayer("metal8")) design.getIOPlacer().addVerLayer(design.getTech().getDB().getTech().findLayer("metal9")) IOPlacer_random_mode = True design.getIOPlacer().runAnnealing(IOPlacer_random_mode) # Place macro blocks if present macros = [inst for inst in design.getBlock().getInsts() if inst.getMaster().isBlock()] if len(macros) > 0: mpl = design.getMacroPlacer() block = design.getBlock() core = block.getCoreArea() mpl.place( num_threads = 64, max_num_macro = len(macros)//8, min_num_macro = 0, max_num_inst = 0, min_num_inst = 0, tolerance = 0.1, max_num_level = 2, coarsening_ratio = 10.0, large_net_threshold = 50, signature_net_threshold = 50, halo_width = 2.0, halo_height = 2.0, fence_lx = block.dbuToMicrons(core.xMin()), fence_ly = block.dbuToMicrons(core.yMin()), fence_ux = block.dbuToMicrons(core.xMax()), fence_uy = block.dbuToMicrons(core.yMax()), area_weight = 0.1, outline_weight = 100.0, wirelength_weight = 100.0, guidance_weight = 10.0, fence_weight = 10.0, boundary_weight = 50.0, notch_weight = 10.0, macro_blockage_weight = 10.0, pin_access_th = 0.0, target_util = 0.25, target_dead_space = 0.05, min_ar = 0.33, snap_layer = 4, bus_planning_flag = False, report_directory = "" ) # Configure and run global placement gpl = design.getReplace() gpl.setTimingDrivenMode(False) gpl.setRoutabilityDrivenMode(True) gpl.setUniformTargetDensityMode(True) # Limit initial placement iterations and set density penalty gpl.setInitialPlaceMaxIter(10) gpl.setInitDensityPenalityFactor(0.05) gpl.doInitialPlace(threads = 4) gpl.doNesterovPlace(threads = 4) gpl.reset() # Run initial detailed placement site = design.getBlock().getRows()[0].getSite() # Allow 1um x-displacement and 3um y-displacement max_disp_x = int(design.micronToDBU(1)) max_disp_y = int(design.micronToDBU(3)) # Remove filler cells to be able to move the cells design.getOpendp().removeFillers() design.getOpendp().detailedPlacement(max_disp_x, max_disp_y, "", False) import pdn, odb # Configure power delivery network # Set up global power/ground connections for net in design.getBlock().getNets(): if net.getSigType() == "POWER" or net.getSigType() == "GROUND": net.setSpecial() # Mark power/ground nets as special nets # Find existing power and ground nets or create if needed VDD_net = design.getBlock().findNet("VDD") VSS_net = design.getBlock().findNet("VSS") switched_power = None # No switched power domain in this design secondary = list() # No secondary power nets # Create VDD/VSS nets if they don't exist if VDD_net == None: VDD_net = odb.dbNet_create(design.getBlock(), "VDD") VDD_net.setSpecial() VDD_net.setSigType("POWER") if VSS_net == None: VSS_net = odb.dbNet_create(design.getBlock(), "VSS") VSS_net.setSpecial() VSS_net.setSigType("GROUND") # Connect power pins to global nets # Map standard VDD pins to power net for all instances design.getBlock().addGlobalConnect(region = None, instPattern = ".*", pinPattern = "^VDD$", net = VDD_net, do_connect = True) # Map peripheral domain VDD pins to power net design.getBlock().addGlobalConnect(region = None, instPattern = ".*", pinPattern = "^VDDPE$", net = VDD_net, do_connect = True) # Map core domain VDD pins to power net design.getBlock().addGlobalConnect(region = None, instPattern = ".*", pinPattern = "^VDDCE$", net = VDD_net, do_connect = True) # Map standard VSS pins to ground net design.getBlock().addGlobalConnect(region = None, instPattern = ".*", pinPattern = "^VSS$", net = VSS_net, do_connect = True) # Map VSS pins with 'E' suffix to ground net design.getBlock().addGlobalConnect(region = None, instPattern = ".*", pinPattern = "^VSSE$", net = VSS_net, do_connect = True) # Apply the global connections design.getBlock().globalConnect() # Configure power domains pdngen = design.getPdnGen() # Set core power domain with primary power/ground nets pdngen.setCoreDomain(power = VDD_net, switched_power = switched_power, ground = VSS_net, secondary = secondary) # Set via cut pitch to 0 μm pdn_cut_pitch = [design.micronToDBU(0) for i in range(2)] # Get routing layers for power ring connections to pads ring_connect_to_pad_layers = list() for layer in design.getTech().getDB().getTech().getLayers(): if layer.getType() == "ROUTING": ring_connect_to_pad_layers.append(layer) # Create power grid for standard cells domains = [pdngen.findDomain("Core")] # Set halo around macros for power grid routing halo = [design.micronToDBU(0) for i in range(4)] for domain in domains: # Create the main core grid structure pdngen.makeCoreGrid(domain = domain, name = "top", starts_with = pdn.GROUND, # Start with ground net pin_layers = [], generate_obstructions = [], powercell = None, powercontrol = None, powercontrolnetwork = "STAR") # Get metal layers for power grid implementation m1 = design.getTech().getDB().getTech().findLayer("metal1") m4 = design.getTech().getDB().getTech().findLayer("metal4") m7 = design.getTech().getDB().getTech().findLayer("metal7") m8 = design.getTech().getDB().getTech().findLayer("metal8") grid = pdngen.findGrid("top") for g in grid: # Create horizontal power straps on metal1 for standard cell power rail connections pdngen.makeFollowpin(grid = g, layer = m1, width = design.micronToDBU(0.07), # 0.07μm straps for standard cell rails extend = pdn.CORE) # Create power straps on metal4 with 1.2μm width and 6μm pitch pdngen.makeStrap(grid = g, layer = m4, width = design.micronToDBU(1.2), spacing = design.micronToDBU(1.2), pitch = design.micronToDBU(6), offset = design.micronToDBU(0), number_of_straps = 0, # Auto-calculate number of straps snap = False, starts_with = pdn.GRID, extend = pdn.CORE, nets = []) # Create power straps on metal7 with 1.4μm width and 10.8μm pitch pdngen.makeStrap(grid = g, layer = m7, width = design.micronToDBU(1.4), spacing = design.micronToDBU(1.4), pitch = design.micronToDBU(10.8), offset = design.micronToDBU(0), number_of_straps = 0, snap = False, starts_with = pdn.GRID, extend = pdn.CORE, nets = []) # Create power straps on metal7 with 1.4μm width and 10.8μm pitch pdngen.makeStrap(grid = g, layer = m8, width = design.micronToDBU(1.4), spacing = design.micronToDBU(1.4), pitch = design.micronToDBU(10.8), offset = design.micronToDBU(0), number_of_straps = 0, snap = False, starts_with = pdn.GRID, extend = pdn.BOUNDARY, nets = []) # Create via connections between power grid layers # Connect metal1 to metal4 pdngen.makeConnect(grid = g, layer0 = m1, layer1 = m4, cut_pitch_x = pdn_cut_pitch[0], cut_pitch_y = pdn_cut_pitch[1], vias = [], techvias = [], max_rows = 0, max_columns = 0, ongrid = [], split_cuts = dict(), dont_use_vias = "") # Connect metal4 to metal7 pdngen.makeConnect(grid = g, layer0 = m4, layer1 = m7, cut_pitch_x = pdn_cut_pitch[0], cut_pitch_y = pdn_cut_pitch[1], vias = [], techvias = [], max_rows = 0, max_columns = 0, ongrid = [], split_cuts = dict(), dont_use_vias = "") # Connect metal7 to metal8 pdngen.makeConnect(grid = g, layer0 = m7, layer1 = m8, cut_pitch_x = pdn_cut_pitch[0], cut_pitch_y = pdn_cut_pitch[1], vias = [], techvias = [], max_rows = 0, max_columns = 0, ongrid = [], split_cuts = dict(), dont_use_vias = "") # Create power grid for macro blocks # Define additional metal layers for macro connections macros = [inst for inst in design.getBlock().getInsts() if inst.getMaster().isBlock()] m5 = design.getTech().getDB().getTech().findLayer("metal5") m6 = design.getTech().getDB().getTech().findLayer("metal6") for i in range(len(macros)): # Create separate power grid for each macro instance for domain in domains: pdngen.makeInstanceGrid(domain = domain, name = "CORE_macro_grid_" + str(i), starts_with = pdn.GROUND, inst = macros[i], halo = halo, pg_pins_to_boundary = True, # Connect power/ground pins to boundary default_grid = False, generate_obstructions = [], is_bump = False) grid = pdngen.findGrid("CORE_macro_grid_" + str(i)) for g in grid: # Create power straps on metal5 for macro connections pdngen.makeStrap(grid = g, layer = m5, width = design.micronToDBU(1.2), spacing = design.micronToDBU(1.2), pitch = design.micronToDBU(6), offset = design.micronToDBU(0), number_of_straps = 0, snap = True, # Snap to grid starts_with = pdn.GRID, extend = pdn.CORE, nets = []) # Create power straps on metal6 for macro connections pdngen.makeStrap(grid = g, layer = m6, width = design.micronToDBU(1.2), spacing = design.micronToDBU(1.2), pitch = design.micronToDBU(6), offset = design.micronToDBU(0), number_of_straps = 0, snap = True, starts_with = pdn.GRID, extend = pdn.CORE, nets = []) # Create via connections between macro power grid layers # Connect metal4 (from core grid) to metal5 (macro grid) pdngen.makeConnect(grid = g, layer0 = m4, layer1 = m5, cut_pitch_x = pdn_cut_pitch[0], cut_pitch_y = pdn_cut_pitch[1], vias = [], techvias = [], max_rows = 0, max_columns = 0, ongrid = [], split_cuts = dict(), dont_use_vias = "") # Connect metal5 to metal6 (macro grid layers) pdngen.makeConnect(grid = g, layer0 = m5, layer1 = m6, cut_pitch_x = pdn_cut_pitch[0], cut_pitch_y = pdn_cut_pitch[1], vias = [], techvias = [], max_rows = 0, max_columns = 0, ongrid = [], split_cuts = dict(), dont_use_vias = "") # Connect metal6 (macro grid) to metal7 (core grid) pdngen.makeConnect(grid = g, layer0 = m6, layer1 = m7, cut_pitch_x = pdn_cut_pitch[0], cut_pitch_y = pdn_cut_pitch[1], vias = [], techvias = [], max_rows = 0, max_columns = 0, ongrid = [], split_cuts = dict(), dont_use_vias = "") # Generate the final power delivery network pdngen.checkSetup() # Verify configuration pdngen.buildGrids(False) # Build the power grid pdngen.writeToDb(True, ) # Write power grid to the design database pdngen.resetShapes() # Reset temporary shapes # Configure and run clock tree synthesis design.evalTclString("set_propagated_clock [get_clocks {core_clock}]") # Set RC values for clock and signal nets design.evalTclString("set_wire_rc -clock -resistance 0.03574 -capacitance 0.07516") design.evalTclString("set_wire_rc -signal -resistance 0.03574 -capacitance 0.07516") cts = design.getTritonCts() parms = cts.getParms() parms.setWireSegmentUnit(20) # Configure clock buffers cts.setBufferList("BUF_X2") cts.setRootBuffer("BUF_X2") cts.setSinkBuffer("BUF_X2") cts.runTritonCts() # Run final detailed placement site = design.getBlock().getRows()[0].getSite() max_disp_x = int(design.micronToDBU(1) / site.getWidth()) max_disp_y = int(design.micronToDBU(3) / site.getHeight()) design.getOpendp().detailedPlacement(max_disp_x, max_disp_y, "", False) import openroad as ord # Insert filler cells db = ord.get_db() filler_masters = list() # filler cells' naming convention filler_cells_prefix = "FILLCELL_" for lib in db.getLibs(): for master in lib.getMasters(): if master.getType() == "CORE_SPACER": filler_masters.append(master) if len(filler_masters) == 0: print("no filler cells in library!") else: design.getOpendp().fillerPlacement(filler_masters = filler_masters, prefix = filler_cells_prefix, verbose = False) # Configure and run global routing # Set routing layer ranges for signal and clock nets signal_low_layer = design.getTech().getDB().getTech().findLayer("metal1").getRoutingLevel() signal_high_layer = design.getTech().getDB().getTech().findLayer("metal7").getRoutingLevel() clk_low_layer = design.getTech().getDB().getTech().findLayer("metal1").getRoutingLevel() clk_high_layer = design.getTech().getDB().getTech().findLayer("metal7").getRoutingLevel() grt = design.getGlobalRouter() grt.setMinRoutingLayer(signal_low_layer) grt.setMaxRoutingLayer(signal_high_layer) grt.setMinLayerForClock(clk_low_layer) grt.setMaxLayerForClock(clk_high_layer) grt.setAdjustment(0.5) grt.setVerbose(True) grt.globalRoute(True) # Write final DEF file design.writeDef("final.def") # Write final odb file design.writeDb("final.odb")
from openroad import Tech, Design, Timing from pathlib import Path # Initialize OpenROAD objects and read technology files tech = Tech() # Set paths to library and design files libDir = Path("../Design/nangate45/lib") lefDir = Path("../Design/nangate45/lef") designDir = Path("../Design/") design_top_module_name = "gcd" # Read all liberty (.lib) and LEF files from the library directories libFiles = libDir.glob("*.lib") techLefFiles = lefDir.glob("*.tech.lef") lefFiles = lefDir.glob('*.lef') # Load liberty timing libraries for libFile in libFiles: tech.readLiberty(libFile.as_posix()) # Load technology and cell LEF files for techLefFile in techLefFiles: tech.readLef(techLefFile.as_posix()) for lefFile in lefFiles: tech.readLef(lefFile.as_posix()) # Create design and read Verilog netlist design = Design(tech) verilogFile = designDir/str("1_synth.v") design.readVerilog(verilogFile.as_posix()) design.link(design_top_module_name) # Configure clock constraints # Create 20ns period clock on clk port design.evalTclString("create_clock -period 20 [get_ports clk] -name core_clock") design.evalTclString("set_propagated_clock [get_clocks {core_clock}]") # Initialize floorplan with core and die area floorplan = design.getFloorplan() # Set die area to 60um x 50um # Initialize floorplan with FreePDK45 site site = floorplan.findSite("FreePDK45_38x28_10R_NP_162NW_34O") utilization = 0.5 aspect_ratio = 1.0 leftSpace = design.micronToDBU(10) rightSpace = design.micronToDBU(10) topSpace = design.micronToDBU(10) bottomSpace = design.micronToDBU(10) floorplan.initFloorplan(utilization, aspect_ratio, bottomSpace, topSpace, leftSpace, rightSpace, site) floorplan.makeTracks() # Configure and run I/O pin placement params = design.getIOPlacer().getParameters() params.setRandSeed(42) params.setMinDistanceInTracks(False) params.setMinDistance(design.micronToDBU(0)) params.setCornerAvoidance(design.micronToDBU(0)) # Place I/O pins on metal8 (horizontal) and metal9 (vertical) layers design.getIOPlacer().addHorLayer(design.getTech().getDB().getTech().findLayer("metal8")) design.getIOPlacer().addVerLayer(design.getTech().getDB().getTech().findLayer("metal9")) IOPlacer_random_mode = True design.getIOPlacer().runAnnealing(IOPlacer_random_mode) # Place macro blocks if present macros = [inst for inst in design.getBlock().getInsts() if inst.getMaster().isBlock()] if len(macros) > 0: mpl = design.getMacroPlacer() block = design.getBlock() core = block.getCoreArea() mpl.place( num_threads = 64, max_num_macro = len(macros)//8, min_num_macro = 0, max_num_inst = 0, min_num_inst = 0, tolerance = 0.1, max_num_level = 2, coarsening_ratio = 10.0, large_net_threshold = 50, signature_net_threshold = 50, halo_width = 2.0, halo_height = 2.0, fence_lx = block.dbuToMicrons(core.xMin()), fence_ly = block.dbuToMicrons(core.yMin()), fence_ux = block.dbuToMicrons(core.xMax()), fence_uy = block.dbuToMicrons(core.yMax()), area_weight = 0.1, outline_weight = 100.0, wirelength_weight = 100.0, guidance_weight = 10.0, fence_weight = 10.0, boundary_weight = 50.0, notch_weight = 10.0, macro_blockage_weight = 10.0, pin_access_th = 0.0, target_util = 0.25, target_dead_space = 0.05, min_ar = 0.33, snap_layer = 4, bus_planning_flag = False, report_directory = "" ) # Configure and run global placement gpl = design.getReplace() gpl.setTimingDrivenMode(False) gpl.setRoutabilityDrivenMode(True) gpl.setUniformTargetDensityMode(True) # Limit initial placement iterations and set density penalty gpl.setInitialPlaceMaxIter(10) gpl.setInitDensityPenalityFactor(0.05) gpl.doInitialPlace(threads = 4) gpl.doNesterovPlace(threads = 4) gpl.reset() # Run initial detailed placement site = design.getBlock().getRows()[0].getSite() # Allow 1um x-displacement and 3um y-displacement max_disp_x = int(design.micronToDBU(1)) max_disp_y = int(design.micronToDBU(3)) # Remove filler cells to be able to move the cells design.getOpendp().removeFillers() design.getOpendp().detailedPlacement(max_disp_x, max_disp_y, "", False) import pdn, odb # Configure power delivery network # Set up global power/ground connections for net in design.getBlock().getNets(): if net.getSigType() == "POWER" or net.getSigType() == "GROUND": net.setSpecial() # Mark power/ground nets as special nets # Find existing power and ground nets or create if needed VDD_net = design.getBlock().findNet("VDD") VSS_net = design.getBlock().findNet("VSS") switched_power = None # No switched power domain in this design secondary = list() # No secondary power nets # Create VDD/VSS nets if they don't exist if VDD_net == None: VDD_net = odb.dbNet_create(design.getBlock(), "VDD") VDD_net.setSpecial() VDD_net.setSigType("POWER") if VSS_net == None: VSS_net = odb.dbNet_create(design.getBlock(), "VSS") VSS_net.setSpecial() VSS_net.setSigType("GROUND") # Connect power pins to global nets # Map standard VDD pins to power net for all instances design.getBlock().addGlobalConnect(region = None, instPattern = ".*", pinPattern = "^VDD$", net = VDD_net, do_connect = True) # Map peripheral domain VDD pins to power net design.getBlock().addGlobalConnect(region = None, instPattern = ".*", pinPattern = "^VDDPE$", net = VDD_net, do_connect = True) # Map core domain VDD pins to power net design.getBlock().addGlobalConnect(region = None, instPattern = ".*", pinPattern = "^VDDCE$", net = VDD_net, do_connect = True) # Map standard VSS pins to ground net design.getBlock().addGlobalConnect(region = None, instPattern = ".*", pinPattern = "^VSS$", net = VSS_net, do_connect = True) # Map VSS pins with 'E' suffix to ground net design.getBlock().addGlobalConnect(region = None, instPattern = ".*", pinPattern = "^VSSE$", net = VSS_net, do_connect = True) # Apply the global connections design.getBlock().globalConnect() # Configure power domains pdngen = design.getPdnGen() # Set core power domain with primary power/ground nets pdngen.setCoreDomain(power = VDD_net, switched_power = switched_power, ground = VSS_net, secondary = secondary) # Set via cut pitch to 0 μm pdn_cut_pitch = [design.micronToDBU(0) for i in range(2)] # Get routing layers for power ring connections to pads ring_connect_to_pad_layers = list() for layer in design.getTech().getDB().getTech().getLayers(): if layer.getType() == "ROUTING": ring_connect_to_pad_layers.append(layer) # Create power grid for standard cells domains = [pdngen.findDomain("Core")] # Set halo around macros for power grid routing halo = [design.micronToDBU(0) for i in range(4)] for domain in domains: # Create the main core grid structure pdngen.makeCoreGrid(domain = domain, name = "top", starts_with = pdn.GROUND, # Start with ground net pin_layers = [], generate_obstructions = [], powercell = None, powercontrol = None, powercontrolnetwork = "STAR") # Get metal layers for power grid implementation m1 = design.getTech().getDB().getTech().findLayer("metal1") m4 = design.getTech().getDB().getTech().findLayer("metal4") m7 = design.getTech().getDB().getTech().findLayer("metal7") m8 = design.getTech().getDB().getTech().findLayer("metal8") grid = pdngen.findGrid("top") for g in grid: # Create horizontal power straps on metal1 for standard cell power rail connections pdngen.makeFollowpin(grid = g, layer = m1, width = design.micronToDBU(0.07), # 0.07μm straps for standard cell rails extend = pdn.CORE) # Create power straps on metal4 with 1.2μm width and 6μm pitch pdngen.makeStrap(grid = g, layer = m4, width = design.micronToDBU(1.2), spacing = design.micronToDBU(1.2), pitch = design.micronToDBU(6), offset = design.micronToDBU(0), number_of_straps = 0, # Auto-calculate number of straps snap = False, starts_with = pdn.GRID, extend = pdn.CORE, nets = []) # Create power straps on metal7 with 1.4μm width and 10.8μm pitch pdngen.makeStrap(grid = g, layer = m7, width = design.micronToDBU(1.4), spacing = design.micronToDBU(1.4), pitch = design.micronToDBU(10.8), offset = design.micronToDBU(0), number_of_straps = 0, snap = False, starts_with = pdn.GRID, extend = pdn.CORE, nets = []) # Create power straps on metal7 with 1.4μm width and 10.8μm pitch pdngen.makeStrap(grid = g, layer = m8, width = design.micronToDBU(1.4), spacing = design.micronToDBU(1.4), pitch = design.micronToDBU(10.8), offset = design.micronToDBU(0), number_of_straps = 0, snap = False, starts_with = pdn.GRID, extend = pdn.BOUNDARY, nets = []) # Create via connections between power grid layers # Connect metal1 to metal4 pdngen.makeConnect(grid = g, layer0 = m1, layer1 = m4, cut_pitch_x = pdn_cut_pitch[0], cut_pitch_y = pdn_cut_pitch[1], vias = [], techvias = [], max_rows = 0, max_columns = 0, ongrid = [], split_cuts = dict(), dont_use_vias = "") # Connect metal4 to metal7 pdngen.makeConnect(grid = g, layer0 = m4, layer1 = m7, cut_pitch_x = pdn_cut_pitch[0], cut_pitch_y = pdn_cut_pitch[1], vias = [], techvias = [], max_rows = 0, max_columns = 0, ongrid = [], split_cuts = dict(), dont_use_vias = "") # Connect metal7 to metal8 pdngen.makeConnect(grid = g, layer0 = m7, layer1 = m8, cut_pitch_x = pdn_cut_pitch[0], cut_pitch_y = pdn_cut_pitch[1], vias = [], techvias = [], max_rows = 0, max_columns = 0, ongrid = [], split_cuts = dict(), dont_use_vias = "") # Create power grid for macro blocks # Define additional metal layers for macro connections macros = [inst for inst in design.getBlock().getInsts() if inst.getMaster().isBlock()] m5 = design.getTech().getDB().getTech().findLayer("metal5") m6 = design.getTech().getDB().getTech().findLayer("metal6") for i in range(len(macros)): # Create separate power grid for each macro instance for domain in domains: pdngen.makeInstanceGrid(domain = domain, name = "CORE_macro_grid_" + str(i), starts_with = pdn.GROUND, inst = macros[i], halo = halo, pg_pins_to_boundary = True, # Connect power/ground pins to boundary default_grid = False, generate_obstructions = [], is_bump = False) grid = pdngen.findGrid("CORE_macro_grid_" + str(i)) for g in grid: # Create power straps on metal5 for macro connections pdngen.makeStrap(grid = g, layer = m5, width = design.micronToDBU(1.2), spacing = design.micronToDBU(1.2), pitch = design.micronToDBU(6), offset = design.micronToDBU(0), number_of_straps = 0, snap = True, # Snap to grid starts_with = pdn.GRID, extend = pdn.CORE, nets = []) # Create power straps on metal6 for macro connections pdngen.makeStrap(grid = g, layer = m6, width = design.micronToDBU(1.2), spacing = design.micronToDBU(1.2), pitch = design.micronToDBU(6), offset = design.micronToDBU(0), number_of_straps = 0, snap = True, starts_with = pdn.GRID, extend = pdn.CORE, nets = []) # Create via connections between macro power grid layers # Connect metal4 (from core grid) to metal5 (macro grid) pdngen.makeConnect(grid = g, layer0 = m4, layer1 = m5, cut_pitch_x = pdn_cut_pitch[0], cut_pitch_y = pdn_cut_pitch[1], vias = [], techvias = [], max_rows = 0, max_columns = 0, ongrid = [], split_cuts = dict(), dont_use_vias = "") # Connect metal5 to metal6 (macro grid layers) pdngen.makeConnect(grid = g, layer0 = m5, layer1 = m6, cut_pitch_x = pdn_cut_pitch[0], cut_pitch_y = pdn_cut_pitch[1], vias = [], techvias = [], max_rows = 0, max_columns = 0, ongrid = [], split_cuts = dict(), dont_use_vias = "") # Connect metal6 (macro grid) to metal7 (core grid) pdngen.makeConnect(grid = g, layer0 = m6, layer1 = m7, cut_pitch_x = pdn_cut_pitch[0], cut_pitch_y = pdn_cut_pitch[1], vias = [], techvias = [], max_rows = 0, max_columns = 0, ongrid = [], split_cuts = dict(), dont_use_vias = "") # Generate the final power delivery network pdngen.checkSetup() # Verify configuration pdngen.buildGrids(False) # Build the power grid pdngen.writeToDb(True, ) # Write power grid to the design database pdngen.resetShapes() # Reset temporary shapes # Configure and run clock tree synthesis design.evalTclString("set_propagated_clock [get_clocks {core_clock}]") # Set RC values for clock and signal nets design.evalTclString("set_wire_rc -clock -resistance 0.03574 -capacitance 0.07516") design.evalTclString("set_wire_rc -signal -resistance 0.03574 -capacitance 0.07516") cts = design.getTritonCts() parms = cts.getParms() parms.setWireSegmentUnit(20) # Configure clock buffers cts.setBufferList("BUF_X2") cts.setRootBuffer("BUF_X2") cts.setSinkBuffer("BUF_X2") cts.runTritonCts() # Run final detailed placement site = design.getBlock().getRows()[0].getSite() max_disp_x = int(design.micronToDBU(1) / site.getWidth()) max_disp_y = int(design.micronToDBU(3) / site.getHeight()) design.getOpendp().detailedPlacement(max_disp_x, max_disp_y, "", False) import openroad as ord # Insert filler cells db = ord.get_db() filler_masters = list() # filler cells' naming convention filler_cells_prefix = "FILLCELL_" for lib in db.getLibs(): for master in lib.getMasters(): if master.getType() == "CORE_SPACER": filler_masters.append(master) if len(filler_masters) == 0: print("no filler cells in library!") else: design.getOpendp().fillerPlacement(filler_masters = filler_masters, prefix = filler_cells_prefix, verbose = False) # Configure and run global routing # Set routing layer ranges for signal and clock nets signal_low_layer = design.getTech().getDB().getTech().findLayer("metal1").getRoutingLevel() signal_high_layer = design.getTech().getDB().getTech().findLayer("metal7").getRoutingLevel() clk_low_layer = design.getTech().getDB().getTech().findLayer("metal1").getRoutingLevel() clk_high_layer = design.getTech().getDB().getTech().findLayer("metal7").getRoutingLevel() grt = design.getGlobalRouter() grt.setMinRoutingLayer(signal_low_layer) grt.setMaxRoutingLayer(signal_high_layer) grt.setMinLayerForClock(clk_low_layer) grt.setMaxLayerForClock(clk_high_layer) grt.setAdjustment(0.5) grt.setVerbose(True) grt.globalRoute(True) import drt # Configure and run detailed routing drter = design.getTritonRoute() params = drt.ParamStruct() params.outputMazeFile = "" params.outputDrcFile = "" params.outputCmapFile = "" params.outputGuideCoverageFile = "" params.dbProcessNode = "" params.enableViaGen = True params.drouteEndIter = 1 params.viaInPinBottomLayer = "" params.viaInPinTopLayer = "" params.orSeed = -1 params.orK = 0 params.bottomRoutingLayer = "metal1" params.topRoutingLayer = "metal7" params.verbose = 1 params.cleanPatches = True params.doPa = True params.singleStepDR = False params.minAccessPoints = 1 params.saveGuideUpdates = False drter.setParams(params) drter.main() # Write final odb file design.writeDb("final.odb")
from openroad import Tech, Design, Timing from pathlib import Path # Initialize OpenROAD objects and read technology files tech = Tech() # Set paths to library and design files libDir = Path("../Design/nangate45/lib") lefDir = Path("../Design/nangate45/lef") designDir = Path("../Design/") design_top_module_name = "gcd" # Read all liberty (.lib) and LEF files from the library directories libFiles = libDir.glob("*.lib") techLefFiles = lefDir.glob("*.tech.lef") lefFiles = lefDir.glob('*.lef') # Load liberty timing libraries for libFile in libFiles: tech.readLiberty(libFile.as_posix()) # Load technology and cell LEF files for techLefFile in techLefFiles: tech.readLef(techLefFile.as_posix()) for lefFile in lefFiles: tech.readLef(lefFile.as_posix()) # Create design and read Verilog netlist design = Design(tech) verilogFile = designDir/str("1_synth.v") design.readVerilog(verilogFile.as_posix()) design.link(design_top_module_name) # Configure clock constraints # Create 20ns period clock on clk port design.evalTclString("create_clock -period 20 [get_ports clk] -name core_clock") design.evalTclString("set_propagated_clock [get_clocks {core_clock}]") # Initialize floorplan with core and die area floorplan = design.getFloorplan() # Set die area to 60um x 50um # Initialize floorplan with FreePDK45 site site = floorplan.findSite("FreePDK45_38x28_10R_NP_162NW_34O") utilization = 0.5 aspect_ratio = 1.0 leftSpace = design.micronToDBU(10) rightSpace = design.micronToDBU(10) topSpace = design.micronToDBU(10) bottomSpace = design.micronToDBU(10) floorplan.initFloorplan(utilization, aspect_ratio, bottomSpace, topSpace, leftSpace, rightSpace, site) floorplan.makeTracks() # Configure and run I/O pin placement params = design.getIOPlacer().getParameters() params.setRandSeed(42) params.setMinDistanceInTracks(False) params.setMinDistance(design.micronToDBU(0)) params.setCornerAvoidance(design.micronToDBU(0)) # Place I/O pins on metal8 (horizontal) and metal9 (vertical) layers design.getIOPlacer().addHorLayer(design.getTech().getDB().getTech().findLayer("metal8")) design.getIOPlacer().addVerLayer(design.getTech().getDB().getTech().findLayer("metal9")) IOPlacer_random_mode = True design.getIOPlacer().runAnnealing(IOPlacer_random_mode) # Place macro blocks if present macros = [inst for inst in design.getBlock().getInsts() if inst.getMaster().isBlock()] if len(macros) > 0: mpl = design.getMacroPlacer() block = design.getBlock() core = block.getCoreArea() mpl.place( num_threads = 64, max_num_macro = len(macros)//8, min_num_macro = 0, max_num_inst = 0, min_num_inst = 0, tolerance = 0.1, max_num_level = 2, coarsening_ratio = 10.0, large_net_threshold = 50, signature_net_threshold = 50, halo_width = 2.0, halo_height = 2.0, fence_lx = block.dbuToMicrons(core.xMin()), fence_ly = block.dbuToMicrons(core.yMin()), fence_ux = block.dbuToMicrons(core.xMax()), fence_uy = block.dbuToMicrons(core.yMax()), area_weight = 0.1, outline_weight = 100.0, wirelength_weight = 100.0, guidance_weight = 10.0, fence_weight = 10.0, boundary_weight = 50.0, notch_weight = 10.0, macro_blockage_weight = 10.0, pin_access_th = 0.0, target_util = 0.25, target_dead_space = 0.05, min_ar = 0.33, snap_layer = 4, bus_planning_flag = False, report_directory = "" ) # Configure and run global placement gpl = design.getReplace() gpl.setTimingDrivenMode(False) gpl.setRoutabilityDrivenMode(True) gpl.setUniformTargetDensityMode(True) # Limit initial placement iterations and set density penalty gpl.setInitialPlaceMaxIter(10) gpl.setInitDensityPenalityFactor(0.05) gpl.doInitialPlace(threads = 4) gpl.doNesterovPlace(threads = 4) gpl.reset() # Run initial detailed placement site = design.getBlock().getRows()[0].getSite() # Allow 1um x-displacement and 3um y-displacement max_disp_x = int(design.micronToDBU(1)) max_disp_y = int(design.micronToDBU(3)) # Remove filler cells to be able to move the cells design.getOpendp().removeFillers() design.getOpendp().detailedPlacement(max_disp_x, max_disp_y, "", False) import pdn, odb # Configure power delivery network # Set up global power/ground connections for net in design.getBlock().getNets(): if net.getSigType() == "POWER" or net.getSigType() == "GROUND": net.setSpecial() # Mark power/ground nets as special nets # Find existing power and ground nets or create if needed VDD_net = design.getBlock().findNet("VDD") VSS_net = design.getBlock().findNet("VSS") switched_power = None # No switched power domain in this design secondary = list() # No secondary power nets # Create VDD/VSS nets if they don't exist if VDD_net == None: VDD_net = odb.dbNet_create(design.getBlock(), "VDD") VDD_net.setSpecial() VDD_net.setSigType("POWER") if VSS_net == None: VSS_net = odb.dbNet_create(design.getBlock(), "VSS") VSS_net.setSpecial() VSS_net.setSigType("GROUND") # Connect power pins to global nets # Map standard VDD pins to power net for all instances design.getBlock().addGlobalConnect(region = None, instPattern = ".*", pinPattern = "^VDD$", net = VDD_net, do_connect = True) # Map peripheral domain VDD pins to power net design.getBlock().addGlobalConnect(region = None, instPattern = ".*", pinPattern = "^VDDPE$", net = VDD_net, do_connect = True) # Map core domain VDD pins to power net design.getBlock().addGlobalConnect(region = None, instPattern = ".*", pinPattern = "^VDDCE$", net = VDD_net, do_connect = True) # Map standard VSS pins to ground net design.getBlock().addGlobalConnect(region = None, instPattern = ".*", pinPattern = "^VSS$", net = VSS_net, do_connect = True) # Map VSS pins with 'E' suffix to ground net design.getBlock().addGlobalConnect(region = None, instPattern = ".*", pinPattern = "^VSSE$", net = VSS_net, do_connect = True) # Apply the global connections design.getBlock().globalConnect() # Configure power domains pdngen = design.getPdnGen() # Set core power domain with primary power/ground nets pdngen.setCoreDomain(power = VDD_net, switched_power = switched_power, ground = VSS_net, secondary = secondary) # Set via cut pitch to 0 μm pdn_cut_pitch = [design.micronToDBU(0) for i in range(2)] # Get routing layers for power ring connections to pads ring_connect_to_pad_layers = list() for layer in design.getTech().getDB().getTech().getLayers(): if layer.getType() == "ROUTING": ring_connect_to_pad_layers.append(layer) # Create power grid for standard cells domains = [pdngen.findDomain("Core")] # Set halo around macros for power grid routing halo = [design.micronToDBU(0) for i in range(4)] for domain in domains: # Create the main core grid structure pdngen.makeCoreGrid(domain = domain, name = "top", starts_with = pdn.GROUND, # Start with ground net pin_layers = [], generate_obstructions = [], powercell = None, powercontrol = None, powercontrolnetwork = "STAR") # Get metal layers for power grid implementation m1 = design.getTech().getDB().getTech().findLayer("metal1") m4 = design.getTech().getDB().getTech().findLayer("metal4") m7 = design.getTech().getDB().getTech().findLayer("metal7") m8 = design.getTech().getDB().getTech().findLayer("metal8") grid = pdngen.findGrid("top") for g in grid: # Create horizontal power straps on metal1 for standard cell power rail connections pdngen.makeFollowpin(grid = g, layer = m1, width = design.micronToDBU(0.07), # 0.07μm straps for standard cell rails extend = pdn.CORE) # Create power straps on metal4 with 1.2μm width and 6μm pitch pdngen.makeStrap(grid = g, layer = m4, width = design.micronToDBU(1.2), spacing = design.micronToDBU(1.2), pitch = design.micronToDBU(6), offset = design.micronToDBU(0), number_of_straps = 0, # Auto-calculate number of straps snap = False, starts_with = pdn.GRID, extend = pdn.CORE, nets = []) # Create power straps on metal7 with 1.4μm width and 10.8μm pitch pdngen.makeStrap(grid = g, layer = m7, width = design.micronToDBU(1.4), spacing = design.micronToDBU(1.4), pitch = design.micronToDBU(10.8), offset = design.micronToDBU(0), number_of_straps = 0, snap = False, starts_with = pdn.GRID, extend = pdn.CORE, nets = []) # Create power straps on metal7 with 1.4μm width and 10.8μm pitch pdngen.makeStrap(grid = g, layer = m8, width = design.micronToDBU(1.4), spacing = design.micronToDBU(1.4), pitch = design.micronToDBU(10.8), offset = design.micronToDBU(0), number_of_straps = 0, snap = False, starts_with = pdn.GRID, extend = pdn.BOUNDARY, nets = []) # Create via connections between power grid layers # Connect metal1 to metal4 pdngen.makeConnect(grid = g, layer0 = m1, layer1 = m4, cut_pitch_x = pdn_cut_pitch[0], cut_pitch_y = pdn_cut_pitch[1], vias = [], techvias = [], max_rows = 0, max_columns = 0, ongrid = [], split_cuts = dict(), dont_use_vias = "") # Connect metal4 to metal7 pdngen.makeConnect(grid = g, layer0 = m4, layer1 = m7, cut_pitch_x = pdn_cut_pitch[0], cut_pitch_y = pdn_cut_pitch[1], vias = [], techvias = [], max_rows = 0, max_columns = 0, ongrid = [], split_cuts = dict(), dont_use_vias = "") # Connect metal7 to metal8 pdngen.makeConnect(grid = g, layer0 = m7, layer1 = m8, cut_pitch_x = pdn_cut_pitch[0], cut_pitch_y = pdn_cut_pitch[1], vias = [], techvias = [], max_rows = 0, max_columns = 0, ongrid = [], split_cuts = dict(), dont_use_vias = "") # Create power grid for macro blocks # Define additional metal layers for macro connections macros = [inst for inst in design.getBlock().getInsts() if inst.getMaster().isBlock()] m5 = design.getTech().getDB().getTech().findLayer("metal5") m6 = design.getTech().getDB().getTech().findLayer("metal6") for i in range(len(macros)): # Create separate power grid for each macro instance for domain in domains: pdngen.makeInstanceGrid(domain = domain, name = "CORE_macro_grid_" + str(i), starts_with = pdn.GROUND, inst = macros[i], halo = halo, pg_pins_to_boundary = True, # Connect power/ground pins to boundary default_grid = False, generate_obstructions = [], is_bump = False) grid = pdngen.findGrid("CORE_macro_grid_" + str(i)) for g in grid: # Create power straps on metal5 for macro connections pdngen.makeStrap(grid = g, layer = m5, width = design.micronToDBU(1.2), spacing = design.micronToDBU(1.2), pitch = design.micronToDBU(6), offset = design.micronToDBU(0), number_of_straps = 0, snap = True, # Snap to grid starts_with = pdn.GRID, extend = pdn.CORE, nets = []) # Create power straps on metal6 for macro connections pdngen.makeStrap(grid = g, layer = m6, width = design.micronToDBU(1.2), spacing = design.micronToDBU(1.2), pitch = design.micronToDBU(6), offset = design.micronToDBU(0), number_of_straps = 0, snap = True, starts_with = pdn.GRID, extend = pdn.CORE, nets = []) # Create via connections between macro power grid layers # Connect metal4 (from core grid) to metal5 (macro grid) pdngen.makeConnect(grid = g, layer0 = m4, layer1 = m5, cut_pitch_x = pdn_cut_pitch[0], cut_pitch_y = pdn_cut_pitch[1], vias = [], techvias = [], max_rows = 0, max_columns = 0, ongrid = [], split_cuts = dict(), dont_use_vias = "") # Connect metal5 to metal6 (macro grid layers) pdngen.makeConnect(grid = g, layer0 = m5, layer1 = m6, cut_pitch_x = pdn_cut_pitch[0], cut_pitch_y = pdn_cut_pitch[1], vias = [], techvias = [], max_rows = 0, max_columns = 0, ongrid = [], split_cuts = dict(), dont_use_vias = "") # Connect metal6 (macro grid) to metal7 (core grid) pdngen.makeConnect(grid = g, layer0 = m6, layer1 = m7, cut_pitch_x = pdn_cut_pitch[0], cut_pitch_y = pdn_cut_pitch[1], vias = [], techvias = [], max_rows = 0, max_columns = 0, ongrid = [], split_cuts = dict(), dont_use_vias = "") # Generate the final power delivery network pdngen.checkSetup() # Verify configuration pdngen.buildGrids(False) # Build the power grid pdngen.writeToDb(True, ) # Write power grid to the design database pdngen.resetShapes() # Reset temporary shapes # Configure and run clock tree synthesis design.evalTclString("set_propagated_clock [get_clocks {core_clock}]") # Set RC values for clock and signal nets design.evalTclString("set_wire_rc -clock -resistance 0.03574 -capacitance 0.07516") design.evalTclString("set_wire_rc -signal -resistance 0.03574 -capacitance 0.07516") cts = design.getTritonCts() parms = cts.getParms() parms.setWireSegmentUnit(20) # Configure clock buffers cts.setBufferList("BUF_X2") cts.setRootBuffer("BUF_X2") cts.setSinkBuffer("BUF_X2") cts.runTritonCts() # Run final detailed placement site = design.getBlock().getRows()[0].getSite() max_disp_x = int(design.micronToDBU(1) / site.getWidth()) max_disp_y = int(design.micronToDBU(3) / site.getHeight()) design.getOpendp().detailedPlacement(max_disp_x, max_disp_y, "", False) import openroad as ord # Insert filler cells db = ord.get_db() filler_masters = list() # filler cells' naming convention filler_cells_prefix = "FILLCELL_" for lib in db.getLibs(): for master in lib.getMasters(): if master.getType() == "CORE_SPACER": filler_masters.append(master) if len(filler_masters) == 0: print("no filler cells in library!") else: design.getOpendp().fillerPlacement(filler_masters = filler_masters, prefix = filler_cells_prefix, verbose = False) # Configure and run global routing # Set routing layer ranges for signal and clock nets signal_low_layer = design.getTech().getDB().getTech().findLayer("metal1").getRoutingLevel() signal_high_layer = design.getTech().getDB().getTech().findLayer("metal7").getRoutingLevel() clk_low_layer = design.getTech().getDB().getTech().findLayer("metal1").getRoutingLevel() clk_high_layer = design.getTech().getDB().getTech().findLayer("metal7").getRoutingLevel() grt = design.getGlobalRouter() grt.setMinRoutingLayer(signal_low_layer) grt.setMaxRoutingLayer(signal_high_layer) grt.setMinLayerForClock(clk_low_layer) grt.setMaxLayerForClock(clk_high_layer) grt.setAdjustment(0.5) grt.setVerbose(True) grt.globalRoute(True) # Write final DEF file design.writeDef("final.def") # Write final Verilog file design.evalTclString("write_verilog final.v")
from openroad import Tech, Design, Timing from pathlib import Path # Initialize OpenROAD objects and read technology files tech = Tech() # Set paths to library and design files libDir = Path("../Design/nangate45/lib") lefDir = Path("../Design/nangate45/lef") designDir = Path("../Design/") design_top_module_name = "gcd" # Read all liberty (.lib) and LEF files from the library directories libFiles = libDir.glob("*.lib") techLefFiles = lefDir.glob("*.tech.lef") lefFiles = lefDir.glob('*.lef') # Load liberty timing libraries for libFile in libFiles: tech.readLiberty(libFile.as_posix()) # Load technology and cell LEF files for techLefFile in techLefFiles: tech.readLef(techLefFile.as_posix()) for lefFile in lefFiles: tech.readLef(lefFile.as_posix()) # Create design and read Verilog netlist design = Design(tech) verilogFile = designDir/str("1_synth.v") design.readVerilog(verilogFile.as_posix()) design.link(design_top_module_name) # Configure clock constraints # Create 20ns period clock on clk port design.evalTclString("create_clock -period 20 [get_ports clk] -name core_clock") design.evalTclString("set_propagated_clock [get_clocks {core_clock}]") import odb # Initialize floorplan with core and die area floorplan = design.getFloorplan() # Set die area to 60um x 50um die_area = odb.Rect(design.micronToDBU(0), design.micronToDBU(0), design.micronToDBU(60), design.micronToDBU(50)) # Set core area to 50um x 40um with 5um margins core_area = odb.Rect(design.micronToDBU(5), design.micronToDBU(5), design.micronToDBU(55), design.micronToDBU(45)) # Initialize floorplan with FreePDK45 site site = floorplan.findSite("FreePDK45_38x28_10R_NP_162NW_34O") floorplan.initFloorplan(die_area, core_area, site) floorplan.makeTracks() # Configure and run I/O pin placement params = design.getIOPlacer().getParameters() params.setRandSeed(42) params.setMinDistanceInTracks(False) params.setMinDistance(design.micronToDBU(0)) params.setCornerAvoidance(design.micronToDBU(0)) # Place I/O pins on metal8 (horizontal) and metal9 (vertical) layers design.getIOPlacer().addHorLayer(design.getTech().getDB().getTech().findLayer("metal8")) design.getIOPlacer().addVerLayer(design.getTech().getDB().getTech().findLayer("metal9")) IOPlacer_random_mode = True design.getIOPlacer().runAnnealing(IOPlacer_random_mode) # Place macro blocks if present macros = [inst for inst in design.getBlock().getInsts() if inst.getMaster().isBlock()] if len(macros) > 0: mpl = design.getMacroPlacer() block = design.getBlock() core = block.getCoreArea() mpl.place( num_threads = 64, max_num_macro = len(macros)//8, min_num_macro = 0, max_num_inst = 0, min_num_inst = 0, tolerance = 0.1, max_num_level = 2, coarsening_ratio = 10.0, large_net_threshold = 50, signature_net_threshold = 50, halo_width = 2.0, halo_height = 2.0, fence_lx = block.dbuToMicrons(core.xMin()), fence_ly = block.dbuToMicrons(core.yMin()), fence_ux = block.dbuToMicrons(core.xMax()), fence_uy = block.dbuToMicrons(core.yMax()), area_weight = 0.1, outline_weight = 100.0, wirelength_weight = 100.0, guidance_weight = 10.0, fence_weight = 10.0, boundary_weight = 50.0, notch_weight = 10.0, macro_blockage_weight = 10.0, pin_access_th = 0.0, target_util = 0.25, target_dead_space = 0.05, min_ar = 0.33, snap_layer = 4, bus_planning_flag = False, report_directory = "" ) # Configure and run global placement gpl = design.getReplace() gpl.setTimingDrivenMode(False) gpl.setRoutabilityDrivenMode(True) gpl.setUniformTargetDensityMode(True) # Limit initial placement iterations and set density penalty gpl.setInitialPlaceMaxIter(10) gpl.setInitDensityPenalityFactor(0.05) gpl.doInitialPlace(threads = 4) gpl.doNesterovPlace(threads = 4) gpl.reset() # Run initial detailed placement site = design.getBlock().getRows()[0].getSite() # Allow 1um x-displacement and 3um y-displacement max_disp_x = int(design.micronToDBU(1)) max_disp_y = int(design.micronToDBU(3)) # Remove filler cells to be able to move the cells design.getOpendp().removeFillers() design.getOpendp().detailedPlacement(max_disp_x, max_disp_y, "", False) import pdn, odb # Configure power delivery network # Set up global power/ground connections for net in design.getBlock().getNets(): if net.getSigType() == "POWER" or net.getSigType() == "GROUND": net.setSpecial() # Mark power/ground nets as special nets # Find existing power and ground nets or create if needed VDD_net = design.getBlock().findNet("VDD") VSS_net = design.getBlock().findNet("VSS") switched_power = None # No switched power domain in this design secondary = list() # No secondary power nets # Create VDD/VSS nets if they don't exist if VDD_net == None: VDD_net = odb.dbNet_create(design.getBlock(), "VDD") VDD_net.setSpecial() VDD_net.setSigType("POWER") if VSS_net == None: VSS_net = odb.dbNet_create(design.getBlock(), "VSS") VSS_net.setSpecial() VSS_net.setSigType("GROUND") # Connect power pins to global nets # Map standard VDD pins to power net for all instances design.getBlock().addGlobalConnect(region = None, instPattern = ".*", pinPattern = "^VDD$", net = VDD_net, do_connect = True) # Map peripheral domain VDD pins to power net design.getBlock().addGlobalConnect(region = None, instPattern = ".*", pinPattern = "^VDDPE$", net = VDD_net, do_connect = True) # Map core domain VDD pins to power net design.getBlock().addGlobalConnect(region = None, instPattern = ".*", pinPattern = "^VDDCE$", net = VDD_net, do_connect = True) # Map standard VSS pins to ground net design.getBlock().addGlobalConnect(region = None, instPattern = ".*", pinPattern = "^VSS$", net = VSS_net, do_connect = True) # Map VSS pins with 'E' suffix to ground net design.getBlock().addGlobalConnect(region = None, instPattern = ".*", pinPattern = "^VSSE$", net = VSS_net, do_connect = True) # Apply the global connections design.getBlock().globalConnect() # Configure power domains pdngen = design.getPdnGen() # Set core power domain with primary power/ground nets pdngen.setCoreDomain(power = VDD_net, switched_power = switched_power, ground = VSS_net, secondary = secondary) # Configure power ring dimensions # Set core ring's width and spacing config to 2 μm core_ring_width = [design.micronToDBU(2), design.micronToDBU(2)] core_ring_spacing = [design.micronToDBU(2), design.micronToDBU(2)] # Set core ring's offset to 0 μm (no offset from core boundary) core_ring_core_offset = [design.micronToDBU(0) for i in range(4)] core_ring_pad_offset = [design.micronToDBU(0) for i in range(4)] # Set via cut pitch to 0 μm pdn_cut_pitch = [design.micronToDBU(0) for i in range(2)] # Get routing layers for power ring connections to pads ring_connect_to_pad_layers = list() for layer in design.getTech().getDB().getTech().getLayers(): if layer.getType() == "ROUTING": ring_connect_to_pad_layers.append(layer) # Create power grid for standard cells domains = [pdngen.findDomain("Core")] # Set halo around macros for power grid routing halo = [design.micronToDBU(0) for i in range(4)] for domain in domains: # Create the main core grid structure pdngen.makeCoreGrid(domain = domain, name = "top", starts_with = pdn.GROUND, # Start with ground net pin_layers = [], generate_obstructions = [], powercell = None, powercontrol = None, powercontrolnetwork = "STAR") # Get metal layers for power grid implementation m1 = design.getTech().getDB().getTech().findLayer("metal1") m4 = design.getTech().getDB().getTech().findLayer("metal4") m7 = design.getTech().getDB().getTech().findLayer("metal7") m8 = design.getTech().getDB().getTech().findLayer("metal8") grid = pdngen.findGrid("top") for g in grid: # Create power rings around core area using metal7 and metal8 pdngen.makeRing(grid = g, layer0 = m7, width0 = core_ring_width[0], spacing0 = core_ring_spacing[0], layer1 = m8, width1 = core_ring_width[0], spacing1 = core_ring_spacing[0], starts_with = pdn.GRID, offset = core_ring_core_offset, pad_offset = core_ring_pad_offset, extend = False, pad_pin_layers = ring_connect_to_pad_layers, nets = [], allow_out_of_die = True) # Create horizontal power straps on metal1 for standard cell power rail connections pdngen.makeFollowpin(grid = g, layer = m1, width = design.micronToDBU(0.07), # 0.07μm straps for standard cell rails extend = pdn.CORE) # Create power straps on metal4 with 1.2μm width and 6μm pitch pdngen.makeStrap(grid = g, layer = m4, width = design.micronToDBU(1.2), spacing = design.micronToDBU(1.2), pitch = design.micronToDBU(6), offset = design.micronToDBU(0), number_of_straps = 0, # Auto-calculate number of straps snap = False, starts_with = pdn.GRID, extend = pdn.CORE, nets = []) # Create power straps on metal7 with 1.4μm width and 10.8μm pitch pdngen.makeStrap(grid = g, layer = m7, width = design.micronToDBU(1.4), spacing = design.micronToDBU(1.4), pitch = design.micronToDBU(10.8), offset = design.micronToDBU(0), number_of_straps = 0, snap = False, starts_with = pdn.GRID, extend = pdn.RINGS, # Extend to the power rings nets = []) # Create power straps on metal7 with 1.4μm width and 10.8μm pitch pdngen.makeStrap(grid = g, layer = m8, width = design.micronToDBU(1.4), spacing = design.micronToDBU(1.4), pitch = design.micronToDBU(10.8), offset = design.micronToDBU(0), number_of_straps = 0, snap = False, starts_with = pdn.GRID, extend = pdn.BOUNDARY, # Extend to the power rings nets = []) # Create via connections between power grid layers # Connect metal1 to metal4 pdngen.makeConnect(grid = g, layer0 = m1, layer1 = m4, cut_pitch_x = pdn_cut_pitch[0], cut_pitch_y = pdn_cut_pitch[1], vias = [], techvias = [], max_rows = 0, max_columns = 0, ongrid = [], split_cuts = dict(), dont_use_vias = "") # Connect metal4 to metal7 pdngen.makeConnect(grid = g, layer0 = m4, layer1 = m7, cut_pitch_x = pdn_cut_pitch[0], cut_pitch_y = pdn_cut_pitch[1], vias = [], techvias = [], max_rows = 0, max_columns = 0, ongrid = [], split_cuts = dict(), dont_use_vias = "") # Connect metal7 to metal8 (for ring connections) pdngen.makeConnect(grid = g, layer0 = m7, layer1 = m8, cut_pitch_x = pdn_cut_pitch[0], cut_pitch_y = pdn_cut_pitch[1], vias = [], techvias = [], max_rows = 0, max_columns = 0, ongrid = [], split_cuts = dict(), dont_use_vias = "") # Create power grid for macro blocks # Define additional metal layers for macro connections macros = [inst for inst in design.getBlock().getInsts() if inst.getMaster().isBlock()] m5 = design.getTech().getDB().getTech().findLayer("metal5") m6 = design.getTech().getDB().getTech().findLayer("metal6") # Set PG ring config for macros macro_ring_width = [design.micronToDBU(1.5), design.micronToDBU(1.5)] macro_ring_spacing = [design.micronToDBU(1.5), design.micronToDBU(1.5)] macro_ring_core_offset = [design.micronToDBU(0) for i in range(4)] macro_ring_pad_offset = [design.micronToDBU(0) for i in range(4)] for i in range(len(macros)): # Create separate power grid for each macro instance for domain in domains: pdngen.makeInstanceGrid(domain = domain, name = "CORE_macro_grid_" + str(i), starts_with = pdn.GROUND, inst = macros[i], halo = halo, pg_pins_to_boundary = True, # Connect power/ground pins to boundary default_grid = False, generate_obstructions = [], is_bump = False) grid = pdngen.findGrid("CORE_macro_grid_" + str(i)) for g in grid: # Create power ring around macro using metal5 and metal6 pdngen.makeRing(grid = g, layer0 = m5, width0 = macro_ring_width[0], spacing0 = macro_ring_spacing[0], layer1 = m6, width1 = macro_ring_width[0], spacing1 = macro_ring_spacing[0], starts_with = pdn.GRID, offset = macro_ring_core_offset, pad_offset = macro_ring_pad_offset, extend = False, pad_pin_layers = macro_ring_connect_to_pad_layers, nets = []) # Create power straps on metal5 for macro connections pdngen.makeStrap(grid = g, layer = m5, width = design.micronToDBU(1.2), spacing = design.micronToDBU(1.2), pitch = design.micronToDBU(6), offset = design.micronToDBU(0), number_of_straps = 0, snap = True, # Snap to grid starts_with = pdn.GRID, extend = pdn.RINGS, nets = []) # Create power straps on metal6 for macro connections pdngen.makeStrap(grid = g, layer = m6, width = design.micronToDBU(1.2), spacing = design.micronToDBU(1.2), pitch = design.micronToDBU(6), offset = design.micronToDBU(0), number_of_straps = 0, snap = True, starts_with = pdn.GRID, extend = pdn.RINGS, nets = []) # Create via connections between macro power grid layers # Connect metal4 (from core grid) to metal5 (macro grid) pdngen.makeConnect(grid = g, layer0 = m4, layer1 = m5, cut_pitch_x = pdn_cut_pitch[0], cut_pitch_y = pdn_cut_pitch[1], vias = [], techvias = [], max_rows = 0, max_columns = 0, ongrid = [], split_cuts = dict(), dont_use_vias = "") # Connect metal5 to metal6 (macro grid layers) pdngen.makeConnect(grid = g, layer0 = m5, layer1 = m6, cut_pitch_x = pdn_cut_pitch[0], cut_pitch_y = pdn_cut_pitch[1], vias = [], techvias = [], max_rows = 0, max_columns = 0, ongrid = [], split_cuts = dict(), dont_use_vias = "") # Connect metal6 (macro grid) to metal7 (core grid) pdngen.makeConnect(grid = g, layer0 = m6, layer1 = m7, cut_pitch_x = pdn_cut_pitch[0], cut_pitch_y = pdn_cut_pitch[1], vias = [], techvias = [], max_rows = 0, max_columns = 0, ongrid = [], split_cuts = dict(), dont_use_vias = "") # Generate the final power delivery network pdngen.checkSetup() # Verify configuration pdngen.buildGrids(False) # Build the power grid pdngen.writeToDb(True, ) # Write power grid to the design database pdngen.resetShapes() # Reset temporary shapes # Configure and run clock tree synthesis design.evalTclString("set_propagated_clock [get_clocks {core_clock}]") # Set RC values for clock and signal nets design.evalTclString("set_wire_rc -clock -resistance 0.03574 -capacitance 0.07516") design.evalTclString("set_wire_rc -signal -resistance 0.03574 -capacitance 0.07516") cts = design.getTritonCts() parms = cts.getParms() parms.setWireSegmentUnit(20) # Configure clock buffers cts.setBufferList("BUF_X2") cts.setRootBuffer("BUF_X2") cts.setSinkBuffer("BUF_X2") cts.runTritonCts() # Run final detailed placement site = design.getBlock().getRows()[0].getSite() max_disp_x = int(design.micronToDBU(1) / site.getWidth()) max_disp_y = int(design.micronToDBU(3) / site.getHeight()) design.getOpendp().detailedPlacement(max_disp_x, max_disp_y, "", False) import openroad as ord # Insert filler cells db = ord.get_db() filler_masters = list() # filler cells' naming convention filler_cells_prefix = "FILLCELL_" for lib in db.getLibs(): for master in lib.getMasters(): if master.getType() == "CORE_SPACER": filler_masters.append(master) if len(filler_masters) == 0: print("no filler cells in library!") else: design.getOpendp().fillerPlacement(filler_masters = filler_masters, prefix = filler_cells_prefix, verbose = False) # Configure and run global routing # Set routing layer ranges for signal and clock nets signal_low_layer = design.getTech().getDB().getTech().findLayer("metal1").getRoutingLevel() signal_high_layer = design.getTech().getDB().getTech().findLayer("metal7").getRoutingLevel() clk_low_layer = design.getTech().getDB().getTech().findLayer("metal1").getRoutingLevel() clk_high_layer = design.getTech().getDB().getTech().findLayer("metal7").getRoutingLevel() grt = design.getGlobalRouter() grt.setMinRoutingLayer(signal_low_layer) grt.setMaxRoutingLayer(signal_high_layer) grt.setMinLayerForClock(clk_low_layer) grt.setMaxLayerForClock(clk_high_layer) grt.setAdjustment(0.5) grt.setVerbose(True) grt.globalRoute(True) # Write final Verilog file design.evalTclString("write_verilog final.v") import drt # Configure and run detailed routing drter = design.getTritonRoute() params = drt.ParamStruct() params.outputMazeFile = "" params.outputDrcFile = "" params.outputCmapFile = "" params.outputGuideCoverageFile = "" params.dbProcessNode = "" params.enableViaGen = True params.drouteEndIter = 1 params.viaInPinBottomLayer = "" params.viaInPinTopLayer = "" params.orSeed = -1 params.orK = 0 params.bottomRoutingLayer = "metal1" params.topRoutingLayer = "metal7" params.verbose = 1 params.cleanPatches = True params.doPa = True params.singleStepDR = False params.minAccessPoints = 1 params.saveGuideUpdates = False drter.setParams(params) drter.main()
from openroad import Tech, Design, Timing from pathlib import Path # Initialize OpenROAD objects and read technology files tech = Tech() # Set paths to library and design files libDir = Path("../Design/nangate45/lib") lefDir = Path("../Design/nangate45/lef") designDir = Path("../Design/") design_top_module_name = "gcd" # Read all liberty (.lib) and LEF files from the library directories libFiles = libDir.glob("*.lib") techLefFiles = lefDir.glob("*.tech.lef") lefFiles = lefDir.glob('*.lef') # Load liberty timing libraries for libFile in libFiles: tech.readLiberty(libFile.as_posix()) # Load technology and cell LEF files for techLefFile in techLefFiles: tech.readLef(techLefFile.as_posix()) for lefFile in lefFiles: tech.readLef(lefFile.as_posix()) # Create design and read Verilog netlist design = Design(tech) verilogFile = designDir/str("1_synth.v") design.readVerilog(verilogFile.as_posix()) design.link(design_top_module_name) # Configure clock constraints # Create 20ns period clock on clk port design.evalTclString("create_clock -period 20 [get_ports clk] -name core_clock") design.evalTclString("set_propagated_clock [get_clocks {core_clock}]") # Initialize floorplan with core and die area floorplan = design.getFloorplan() # Set die area to 60um x 50um # Initialize floorplan with FreePDK45 site site = floorplan.findSite("FreePDK45_38x28_10R_NP_162NW_34O") utilization = 0.5 aspect_ratio = 1.0 leftSpace = design.micronToDBU(10) rightSpace = design.micronToDBU(10) topSpace = design.micronToDBU(10) bottomSpace = design.micronToDBU(10) floorplan.initFloorplan(utilization, aspect_ratio, bottomSpace, topSpace, leftSpace, rightSpace, site) floorplan.makeTracks() # Configure and run I/O pin placement params = design.getIOPlacer().getParameters() params.setRandSeed(42) params.setMinDistanceInTracks(False) params.setMinDistance(design.micronToDBU(0)) params.setCornerAvoidance(design.micronToDBU(0)) # Place I/O pins on metal8 (horizontal) and metal9 (vertical) layers design.getIOPlacer().addHorLayer(design.getTech().getDB().getTech().findLayer("metal8")) design.getIOPlacer().addVerLayer(design.getTech().getDB().getTech().findLayer("metal9")) IOPlacer_random_mode = True design.getIOPlacer().runAnnealing(IOPlacer_random_mode) # Place macro blocks if present macros = [inst for inst in design.getBlock().getInsts() if inst.getMaster().isBlock()] if len(macros) > 0: mpl = design.getMacroPlacer() block = design.getBlock() core = block.getCoreArea() mpl.place( num_threads = 64, max_num_macro = len(macros)//8, min_num_macro = 0, max_num_inst = 0, min_num_inst = 0, tolerance = 0.1, max_num_level = 2, coarsening_ratio = 10.0, large_net_threshold = 50, signature_net_threshold = 50, halo_width = 2.0, halo_height = 2.0, fence_lx = block.dbuToMicrons(core.xMin()), fence_ly = block.dbuToMicrons(core.yMin()), fence_ux = block.dbuToMicrons(core.xMax()), fence_uy = block.dbuToMicrons(core.yMax()), area_weight = 0.1, outline_weight = 100.0, wirelength_weight = 100.0, guidance_weight = 10.0, fence_weight = 10.0, boundary_weight = 50.0, notch_weight = 10.0, macro_blockage_weight = 10.0, pin_access_th = 0.0, target_util = 0.25, target_dead_space = 0.05, min_ar = 0.33, snap_layer = 4, bus_planning_flag = False, report_directory = "" ) # Configure and run global placement gpl = design.getReplace() gpl.setTimingDrivenMode(False) gpl.setRoutabilityDrivenMode(True) gpl.setUniformTargetDensityMode(True) # Limit initial placement iterations and set density penalty gpl.setInitialPlaceMaxIter(10) gpl.setInitDensityPenalityFactor(0.05) gpl.doInitialPlace(threads = 4) gpl.doNesterovPlace(threads = 4) gpl.reset() # Run initial detailed placement site = design.getBlock().getRows()[0].getSite() # Allow 1um x-displacement and 3um y-displacement max_disp_x = int(design.micronToDBU(1)) max_disp_y = int(design.micronToDBU(3)) # Remove filler cells to be able to move the cells design.getOpendp().removeFillers() design.getOpendp().detailedPlacement(max_disp_x, max_disp_y, "", False) import pdn, odb # Configure power delivery network # Set up global power/ground connections for net in design.getBlock().getNets(): if net.getSigType() == "POWER" or net.getSigType() == "GROUND": net.setSpecial() VDD_net = design.getBlock().findNet("VDD") VSS_net = design.getBlock().findNet("VSS") switched_power = None secondary = list() # Create VDD/VSS nets if they don't exist if VDD_net == None: VDD_net = odb.dbNet_create(design.getBlock(), "VDD") VDD_net.setSpecial() VDD_net.setSigType("POWER") if VSS_net == None: VSS_net = odb.dbNet_create(design.getBlock(), "VSS") VSS_net.setSpecial() VSS_net.setSigType("GROUND") # Connect power pins to global nets design.getBlock().addGlobalConnect(region = None, instPattern = ".*", pinPattern = "^VDD$", net = VDD_net, do_connect = True) design.getBlock().addGlobalConnect(region = None, instPattern = ".*", pinPattern = "^VDDPE$", net = VDD_net, do_connect = True) design.getBlock().addGlobalConnect(region = None, instPattern = ".*", pinPattern = "^VDDCE$", net = VDD_net, do_connect = True) design.getBlock().addGlobalConnect(region = None, instPattern = ".*", pinPattern = "^VSS$", net = VSS_net, do_connect = True) design.getBlock().addGlobalConnect(region = None, instPattern = ".*", pinPattern = "^VSSE$", net = VSS_net, do_connect = True) design.getBlock().globalConnect() # Configure power domains pdngen = design.getPdnGen() pdngen.setCoreDomain(power = VDD_net, switched_power = switched_power, ground = VSS_net, secondary = secondary) # Configure power ring dimensions core_ring_width = [design.micronToDBU(2), design.micronToDBU(2)] core_ring_spacing = [design.micronToDBU(2), design.micronToDBU(2)] core_ring_core_offset = [design.micronToDBU(0) for i in range(4)] core_ring_pad_offset = [design.micronToDBU(0) for i in range(4)] pdn_cut_pitch = [design.micronToDBU(0) for i in range(2)] # Get routing layers for power ring connections ring_connect_to_pad_layers = list() for layer in design.getTech().getDB().getTech().getLayers(): if layer.getType() == "ROUTING": ring_connect_to_pad_layers.append(layer) # Create power grid for standard cells domains = [pdngen.findDomain("Core")] halo = [design.micronToDBU(0) for i in range(4)] for domain in domains: pdngen.makeCoreGrid(domain = domain, name = "top", starts_with = pdn.GROUND, pin_layers = [], generate_obstructions = [], powercell = None, powercontrol = None, powercontrolnetwork = "STAR") # Get metal layers for power grid m1 = design.getTech().getDB().getTech().findLayer("metal1") m4 = design.getTech().getDB().getTech().findLayer("metal4") m7 = design.getTech().getDB().getTech().findLayer("metal7") m8 = design.getTech().getDB().getTech().findLayer("metal8") grid = pdngen.findGrid("top") for g in grid: # Create power rings around core area pdngen.makeRing(grid = g, layer0 = m7, width0 = core_ring_width[0], spacing0 = core_ring_spacing[0], layer1 = m8, width1 = core_ring_width[0], spacing1 = core_ring_spacing[0], starts_with = pdn.GRID, offset = core_ring_core_offset, pad_offset = core_ring_pad_offset, extend = False, pad_pin_layers = ring_connect_to_pad_layers, nets = [], allow_out_of_die = True) # Create horizontal power straps on metal1 for standard cell connections pdngen.makeFollowpin(grid = g, layer = m1, width = design.micronToDBU(0.07), extend = pdn.CORE) # Create vertical power straps on metal4 and metal7 pdngen.makeStrap(grid = g, layer = m4, width = design.micronToDBU(1.2), spacing = design.micronToDBU(1.2), pitch = design.micronToDBU(6), offset = design.micronToDBU(0), number_of_straps = 0, snap = False, starts_with = pdn.GRID, extend = pdn.CORE, nets = []) pdngen.makeStrap(grid = g, layer = m7, width = design.micronToDBU(1.4), spacing = design.micronToDBU(1.4), pitch = design.micronToDBU(10.8), offset = design.micronToDBU(0), number_of_straps = 0, snap = False, starts_with = pdn.GRID, extend = pdn.RINGS, nets = []) pdngen.makeStrap(grid = g, layer = m8, width = design.micronToDBU(1.4), spacing = design.micronToDBU(1.4), pitch = design.micronToDBU(10.8), offset = design.micronToDBU(0), number_of_straps = 0, snap = False, starts_with = pdn.GRID, extend = pdn.BOUNDARY, nets = []) # Create via connections between power grid layers pdngen.makeConnect(grid = g, layer0 = m1, layer1 = m4, cut_pitch_x = pdn_cut_pitch[0], cut_pitch_y = pdn_cut_pitch[1], vias = [], techvias = [], max_rows = 0, max_columns = 0, ongrid = [], split_cuts = dict(), dont_use_vias = "") pdngen.makeConnect(grid = g, layer0 = m4, layer1 = m7, cut_pitch_x = pdn_cut_pitch[0], cut_pitch_y = pdn_cut_pitch[1], vias = [], techvias = [], max_rows = 0, max_columns = 0, ongrid = [], split_cuts = dict(), dont_use_vias = "") pdngen.makeConnect(grid = g, layer0 = m7, layer1 = m8, cut_pitch_x = pdn_cut_pitch[0], cut_pitch_y = pdn_cut_pitch[1], vias = [], techvias = [], max_rows = 0, max_columns = 0, ongrid = [], split_cuts = dict(), dont_use_vias = "") # Create power grid for macro blocks macros = [inst for inst in design.getBlock().getInsts() if inst.getMaster().isBlock()] m5 = design.getTech().getDB().getTech().findLayer("metal5") m6 = design.getTech().getDB().getTech().findLayer("metal6") for i in range(len(macros)): # Create power grid for each macro for domain in domains: pdngen.makeInstanceGrid(domain = domain, name = "CORE_macro_grid_" + str(i), starts_with = pdn.GROUND, inst = macros[i], halo = halo, pg_pins_to_boundary = True, default_grid = False, generate_obstructions = [], is_bump = False) grid = pdngen.findGrid("CORE_macro_grid_" + str(i)) for g in grid: # Create power straps on metal5 and metal6 for macro connections pdngen.makeStrap(grid = g, layer = m5, width = design.micronToDBU(1.2), spacing = design.micronToDBU(1.2), pitch = design.micronToDBU(6), offset = design.micronToDBU(0), number_of_straps = 0, snap = True, starts_with = pdn.GRID, extend = pdn.CORE, nets = []) pdngen.makeStrap(grid = g, layer = m6, width = design.micronToDBU(1.2), spacing = design.micronToDBU(1.2), pitch = design.micronToDBU(6), offset = design.micronToDBU(0), number_of_straps = 0, snap = True, starts_with = pdn.GRID, extend = pdn.CORE, nets = []) # Create via connections between macro power grid layers pdngen.makeConnect(grid = g, layer0 = m4, layer1 = m5, cut_pitch_x = pdn_cut_pitch[0], cut_pitch_y = pdn_cut_pitch[1], vias = [], techvias = [], max_rows = 0, max_columns = 0, ongrid = [], split_cuts = dict(), dont_use_vias = "") pdngen.makeConnect(grid = g, layer0 = m5, layer1 = m6, cut_pitch_x = pdn_cut_pitch[0], cut_pitch_y = pdn_cut_pitch[1], vias = [], techvias = [], max_rows = 0, max_columns = 0, ongrid = [], split_cuts = dict(), dont_use_vias = "") pdngen.makeConnect(grid = g, layer0 = m6, layer1 = m7, cut_pitch_x = pdn_cut_pitch[0], cut_pitch_y = pdn_cut_pitch[1], vias = [], techvias = [], max_rows = 0, max_columns = 0, ongrid = [], split_cuts = dict(), dont_use_vias = "") # Verify and build power grid pdngen.checkSetup() pdngen.buildGrids(False) pdngen.writeToDb(True, ) pdngen.resetShapes() # Configure and run clock tree synthesis design.evalTclString("set_propagated_clock [get_clocks {core_clock}]") # Set RC values for clock and signal nets design.evalTclString("set_wire_rc -clock -resistance 0.03574 -capacitance 0.07516") design.evalTclString("set_wire_rc -signal -resistance 0.03574 -capacitance 0.07516") cts = design.getTritonCts() parms = cts.getParms() parms.setWireSegmentUnit(20) # Configure clock buffers cts.setBufferList("BUF_X2") cts.setRootBuffer("BUF_X2") cts.setSinkBuffer("BUF_X2") cts.runTritonCts() # Run final detailed placement site = design.getBlock().getRows()[0].getSite() max_disp_x = int(design.micronToDBU(1) / site.getWidth()) max_disp_y = int(design.micronToDBU(3) / site.getHeight()) design.getOpendp().detailedPlacement(max_disp_x, max_disp_y, "", False) import openroad as ord # Insert filler cells db = ord.get_db() filler_masters = list() # filler cells' naming convention filler_cells_prefix = "FILLCELL_" for lib in db.getLibs(): for master in lib.getMasters(): if master.getType() == "CORE_SPACER": filler_masters.append(master) if len(filler_masters) == 0: print("no filler cells in library!") else: design.getOpendp().fillerPlacement(filler_masters = filler_masters, prefix = filler_cells_prefix, verbose = False) # Configure and run global routing # Set routing layer ranges for signal and clock nets signal_low_layer = design.getTech().getDB().getTech().findLayer("metal1").getRoutingLevel() signal_high_layer = design.getTech().getDB().getTech().findLayer("metal7").getRoutingLevel() clk_low_layer = design.getTech().getDB().getTech().findLayer("metal1").getRoutingLevel() clk_high_layer = design.getTech().getDB().getTech().findLayer("metal7").getRoutingLevel() grt = design.getGlobalRouter() grt.setMinRoutingLayer(signal_low_layer) grt.setMaxRoutingLayer(signal_high_layer) grt.setMinLayerForClock(clk_low_layer) grt.setMaxLayerForClock(clk_high_layer) grt.setAdjustment(0.5) grt.setVerbose(True) grt.globalRoute(True) # Write final DEF file design.writeDef("final.def") import drt # Configure and run detailed routing drter = design.getTritonRoute() params = drt.ParamStruct() params.outputMazeFile = "" params.outputDrcFile = "" params.outputCmapFile = "" params.outputGuideCoverageFile = "" params.dbProcessNode = "" params.enableViaGen = True params.drouteEndIter = 1 params.viaInPinBottomLayer = "" params.viaInPinTopLayer = "" params.orSeed = -1 params.orK = 0 params.bottomRoutingLayer = "metal1" params.topRoutingLayer = "metal7" params.verbose = 1 params.cleanPatches = True params.doPa = True params.singleStepDR = False params.minAccessPoints = 1 params.saveGuideUpdates = False drter.setParams(params) drter.main()
from openroad import Tech, Design, Timing from pathlib import Path # Initialize OpenROAD objects and read technology files tech = Tech() # Set paths to library and design files libDir = Path("../Design/nangate45/lib") lefDir = Path("../Design/nangate45/lef") designDir = Path("../Design/") design_top_module_name = "gcd" # Read all liberty (.lib) and LEF files from the library directories libFiles = libDir.glob("*.lib") techLefFiles = lefDir.glob("*.tech.lef") lefFiles = lefDir.glob('*.lef') # Load liberty timing libraries for libFile in libFiles: tech.readLiberty(libFile.as_posix()) # Load technology and cell LEF files for techLefFile in techLefFiles: tech.readLef(techLefFile.as_posix()) for lefFile in lefFiles: tech.readLef(lefFile.as_posix()) # Create design and read Verilog netlist design = Design(tech) verilogFile = designDir/str("1_synth.v") design.readVerilog(verilogFile.as_posix()) design.link(design_top_module_name) # Configure clock constraints # Create 20ns period clock on clk port design.evalTclString("create_clock -period 20 [get_ports clk] -name core_clock") design.evalTclString("set_propagated_clock [get_clocks {core_clock}]") # Initialize floorplan with core and die area floorplan = design.getFloorplan() # Set die area to 60um x 50um # Initialize floorplan with FreePDK45 site site = floorplan.findSite("FreePDK45_38x28_10R_NP_162NW_34O") utilization = 0.5 aspect_ratio = 1.0 leftSpace = design.micronToDBU(10) rightSpace = design.micronToDBU(10) topSpace = design.micronToDBU(10) bottomSpace = design.micronToDBU(10) floorplan.initFloorplan(utilization, aspect_ratio, bottomSpace, topSpace, leftSpace, rightSpace, site) floorplan.makeTracks() # Configure and run I/O pin placement params = design.getIOPlacer().getParameters() params.setRandSeed(42) params.setMinDistanceInTracks(False) params.setMinDistance(design.micronToDBU(0)) params.setCornerAvoidance(design.micronToDBU(0)) # Place I/O pins on metal8 (horizontal) and metal9 (vertical) layers design.getIOPlacer().addHorLayer(design.getTech().getDB().getTech().findLayer("metal8")) design.getIOPlacer().addVerLayer(design.getTech().getDB().getTech().findLayer("metal9")) IOPlacer_random_mode = True design.getIOPlacer().runAnnealing(IOPlacer_random_mode) # Place macro blocks if present macros = [inst for inst in design.getBlock().getInsts() if inst.getMaster().isBlock()] if len(macros) > 0: mpl = design.getMacroPlacer() block = design.getBlock() core = block.getCoreArea() mpl.place( num_threads = 64, max_num_macro = len(macros)//8, min_num_macro = 0, max_num_inst = 0, min_num_inst = 0, tolerance = 0.1, max_num_level = 2, coarsening_ratio = 10.0, large_net_threshold = 50, signature_net_threshold = 50, halo_width = 2.0, halo_height = 2.0, fence_lx = block.dbuToMicrons(core.xMin()), fence_ly = block.dbuToMicrons(core.yMin()), fence_ux = block.dbuToMicrons(core.xMax()), fence_uy = block.dbuToMicrons(core.yMax()), area_weight = 0.1, outline_weight = 100.0, wirelength_weight = 100.0, guidance_weight = 10.0, fence_weight = 10.0, boundary_weight = 50.0, notch_weight = 10.0, macro_blockage_weight = 10.0, pin_access_th = 0.0, target_util = 0.25, target_dead_space = 0.05, min_ar = 0.33, snap_layer = 4, bus_planning_flag = False, report_directory = "" ) # Configure and run global placement gpl = design.getReplace() gpl.setTimingDrivenMode(False) gpl.setRoutabilityDrivenMode(True) gpl.setUniformTargetDensityMode(True) # Limit initial placement iterations and set density penalty gpl.setInitialPlaceMaxIter(10) gpl.setInitDensityPenalityFactor(0.05) gpl.doInitialPlace(threads = 4) gpl.doNesterovPlace(threads = 4) gpl.reset() # Run initial detailed placement site = design.getBlock().getRows()[0].getSite() # Allow 1um x-displacement and 3um y-displacement max_disp_x = int(design.micronToDBU(1)) max_disp_y = int(design.micronToDBU(3)) # Remove filler cells to be able to move the cells design.getOpendp().removeFillers() design.getOpendp().detailedPlacement(max_disp_x, max_disp_y, "", False) import pdn, odb # Configure power delivery network # Set up global power/ground connections for net in design.getBlock().getNets(): if net.getSigType() == "POWER" or net.getSigType() == "GROUND": net.setSpecial() # Mark power/ground nets as special nets # Find existing power and ground nets or create if needed VDD_net = design.getBlock().findNet("VDD") VSS_net = design.getBlock().findNet("VSS") switched_power = None # No switched power domain in this design secondary = list() # No secondary power nets # Create VDD/VSS nets if they don't exist if VDD_net == None: VDD_net = odb.dbNet_create(design.getBlock(), "VDD") VDD_net.setSpecial() VDD_net.setSigType("POWER") if VSS_net == None: VSS_net = odb.dbNet_create(design.getBlock(), "VSS") VSS_net.setSpecial() VSS_net.setSigType("GROUND") # Connect power pins to global nets # Map standard VDD pins to power net for all instances design.getBlock().addGlobalConnect(region = None, instPattern = ".*", pinPattern = "^VDD$", net = VDD_net, do_connect = True) # Map peripheral domain VDD pins to power net design.getBlock().addGlobalConnect(region = None, instPattern = ".*", pinPattern = "^VDDPE$", net = VDD_net, do_connect = True) # Map core domain VDD pins to power net design.getBlock().addGlobalConnect(region = None, instPattern = ".*", pinPattern = "^VDDCE$", net = VDD_net, do_connect = True) # Map standard VSS pins to ground net design.getBlock().addGlobalConnect(region = None, instPattern = ".*", pinPattern = "^VSS$", net = VSS_net, do_connect = True) # Map VSS pins with 'E' suffix to ground net design.getBlock().addGlobalConnect(region = None, instPattern = ".*", pinPattern = "^VSSE$", net = VSS_net, do_connect = True) # Apply the global connections design.getBlock().globalConnect() # Configure power domains pdngen = design.getPdnGen() # Set core power domain with primary power/ground nets pdngen.setCoreDomain(power = VDD_net, switched_power = switched_power, ground = VSS_net, secondary = secondary) # Set via cut pitch to 0 μm pdn_cut_pitch = [design.micronToDBU(0) for i in range(2)] # Get routing layers for power ring connections to pads ring_connect_to_pad_layers = list() for layer in design.getTech().getDB().getTech().getLayers(): if layer.getType() == "ROUTING": ring_connect_to_pad_layers.append(layer) # Create power grid for standard cells domains = [pdngen.findDomain("Core")] # Set halo around macros for power grid routing halo = [design.micronToDBU(0) for i in range(4)] for domain in domains: # Create the main core grid structure pdngen.makeCoreGrid(domain = domain, name = "top", starts_with = pdn.GROUND, # Start with ground net pin_layers = [], generate_obstructions = [], powercell = None, powercontrol = None, powercontrolnetwork = "STAR") # Get metal layers for power grid implementation m1 = design.getTech().getDB().getTech().findLayer("metal1") m4 = design.getTech().getDB().getTech().findLayer("metal4") m7 = design.getTech().getDB().getTech().findLayer("metal7") m8 = design.getTech().getDB().getTech().findLayer("metal8") grid = pdngen.findGrid("top") for g in grid: # Create horizontal power straps on metal1 for standard cell power rail connections pdngen.makeFollowpin(grid = g, layer = m1, width = design.micronToDBU(0.07), # 0.07μm straps for standard cell rails extend = pdn.CORE) # Create power straps on metal4 with 1.2μm width and 6μm pitch pdngen.makeStrap(grid = g, layer = m4, width = design.micronToDBU(1.2), spacing = design.micronToDBU(1.2), pitch = design.micronToDBU(6), offset = design.micronToDBU(0), number_of_straps = 0, # Auto-calculate number of straps snap = False, starts_with = pdn.GRID, extend = pdn.CORE, nets = []) # Create power straps on metal7 with 1.4μm width and 10.8μm pitch pdngen.makeStrap(grid = g, layer = m7, width = design.micronToDBU(1.4), spacing = design.micronToDBU(1.4), pitch = design.micronToDBU(10.8), offset = design.micronToDBU(0), number_of_straps = 0, snap = False, starts_with = pdn.GRID, extend = pdn.CORE, nets = []) # Create power straps on metal7 with 1.4μm width and 10.8μm pitch pdngen.makeStrap(grid = g, layer = m8, width = design.micronToDBU(1.4), spacing = design.micronToDBU(1.4), pitch = design.micronToDBU(10.8), offset = design.micronToDBU(0), number_of_straps = 0, snap = False, starts_with = pdn.GRID, extend = pdn.BOUNDARY, nets = []) # Create via connections between power grid layers # Connect metal1 to metal4 pdngen.makeConnect(grid = g, layer0 = m1, layer1 = m4, cut_pitch_x = pdn_cut_pitch[0], cut_pitch_y = pdn_cut_pitch[1], vias = [], techvias = [], max_rows = 0, max_columns = 0, ongrid = [], split_cuts = dict(), dont_use_vias = "") # Connect metal4 to metal7 pdngen.makeConnect(grid = g, layer0 = m4, layer1 = m7, cut_pitch_x = pdn_cut_pitch[0], cut_pitch_y = pdn_cut_pitch[1], vias = [], techvias = [], max_rows = 0, max_columns = 0, ongrid = [], split_cuts = dict(), dont_use_vias = "") # Connect metal7 to metal8 pdngen.makeConnect(grid = g, layer0 = m7, layer1 = m8, cut_pitch_x = pdn_cut_pitch[0], cut_pitch_y = pdn_cut_pitch[1], vias = [], techvias = [], max_rows = 0, max_columns = 0, ongrid = [], split_cuts = dict(), dont_use_vias = "") # Create power grid for macro blocks # Define additional metal layers for macro connections macros = [inst for inst in design.getBlock().getInsts() if inst.getMaster().isBlock()] m5 = design.getTech().getDB().getTech().findLayer("metal5") m6 = design.getTech().getDB().getTech().findLayer("metal6") for i in range(len(macros)): # Create separate power grid for each macro instance for domain in domains: pdngen.makeInstanceGrid(domain = domain, name = "CORE_macro_grid_" + str(i), starts_with = pdn.GROUND, inst = macros[i], halo = halo, pg_pins_to_boundary = True, # Connect power/ground pins to boundary default_grid = False, generate_obstructions = [], is_bump = False) grid = pdngen.findGrid("CORE_macro_grid_" + str(i)) for g in grid: # Create power straps on metal5 for macro connections pdngen.makeStrap(grid = g, layer = m5, width = design.micronToDBU(1.2), spacing = design.micronToDBU(1.2), pitch = design.micronToDBU(6), offset = design.micronToDBU(0), number_of_straps = 0, snap = True, # Snap to grid starts_with = pdn.GRID, extend = pdn.CORE, nets = []) # Create power straps on metal6 for macro connections pdngen.makeStrap(grid = g, layer = m6, width = design.micronToDBU(1.2), spacing = design.micronToDBU(1.2), pitch = design.micronToDBU(6), offset = design.micronToDBU(0), number_of_straps = 0, snap = True, starts_with = pdn.GRID, extend = pdn.CORE, nets = []) # Create via connections between macro power grid layers # Connect metal4 (from core grid) to metal5 (macro grid) pdngen.makeConnect(grid = g, layer0 = m4, layer1 = m5, cut_pitch_x = pdn_cut_pitch[0], cut_pitch_y = pdn_cut_pitch[1], vias = [], techvias = [], max_rows = 0, max_columns = 0, ongrid = [], split_cuts = dict(), dont_use_vias = "") # Connect metal5 to metal6 (macro grid layers) pdngen.makeConnect(grid = g, layer0 = m5, layer1 = m6, cut_pitch_x = pdn_cut_pitch[0], cut_pitch_y = pdn_cut_pitch[1], vias = [], techvias = [], max_rows = 0, max_columns = 0, ongrid = [], split_cuts = dict(), dont_use_vias = "") # Connect metal6 (macro grid) to metal7 (core grid) pdngen.makeConnect(grid = g, layer0 = m6, layer1 = m7, cut_pitch_x = pdn_cut_pitch[0], cut_pitch_y = pdn_cut_pitch[1], vias = [], techvias = [], max_rows = 0, max_columns = 0, ongrid = [], split_cuts = dict(), dont_use_vias = "") # Generate the final power delivery network pdngen.checkSetup() # Verify configuration pdngen.buildGrids(False) # Build the power grid pdngen.writeToDb(True, ) # Write power grid to the design database pdngen.resetShapes() # Reset temporary shapes # Configure and run clock tree synthesis design.evalTclString("set_propagated_clock [get_clocks {core_clock}]") # Set RC values for clock and signal nets design.evalTclString("set_wire_rc -clock -resistance 0.03574 -capacitance 0.07516") design.evalTclString("set_wire_rc -signal -resistance 0.03574 -capacitance 0.07516") cts = design.getTritonCts() parms = cts.getParms() parms.setWireSegmentUnit(20) # Configure clock buffers cts.setBufferList("BUF_X2") cts.setRootBuffer("BUF_X2") cts.setSinkBuffer("BUF_X2") cts.runTritonCts() # Run final detailed placement site = design.getBlock().getRows()[0].getSite() max_disp_x = int(design.micronToDBU(1) / site.getWidth()) max_disp_y = int(design.micronToDBU(3) / site.getHeight()) design.getOpendp().detailedPlacement(max_disp_x, max_disp_y, "", False) import openroad as ord # Insert filler cells db = ord.get_db() filler_masters = list() # filler cells' naming convention filler_cells_prefix = "FILLCELL_" for lib in db.getLibs(): for master in lib.getMasters(): if master.getType() == "CORE_SPACER": filler_masters.append(master) if len(filler_masters) == 0: print("no filler cells in library!") else: design.getOpendp().fillerPlacement(filler_masters = filler_masters, prefix = filler_cells_prefix, verbose = False) # Configure and run global routing # Set routing layer ranges for signal and clock nets signal_low_layer = design.getTech().getDB().getTech().findLayer("metal1").getRoutingLevel() signal_high_layer = design.getTech().getDB().getTech().findLayer("metal7").getRoutingLevel() clk_low_layer = design.getTech().getDB().getTech().findLayer("metal1").getRoutingLevel() clk_high_layer = design.getTech().getDB().getTech().findLayer("metal7").getRoutingLevel() grt = design.getGlobalRouter() grt.setMinRoutingLayer(signal_low_layer) grt.setMaxRoutingLayer(signal_high_layer) grt.setMinLayerForClock(clk_low_layer) grt.setMaxLayerForClock(clk_high_layer) grt.setAdjustment(0.5) grt.setVerbose(True) grt.globalRoute(True) # Write final DEF file design.writeDef("final.def") import drt # Configure and run detailed routing drter = design.getTritonRoute() params = drt.ParamStruct() params.outputMazeFile = "" params.outputDrcFile = "" params.outputCmapFile = "" params.outputGuideCoverageFile = "" params.dbProcessNode = "" params.enableViaGen = True params.drouteEndIter = 1 params.viaInPinBottomLayer = "" params.viaInPinTopLayer = "" params.orSeed = -1 params.orK = 0 params.bottomRoutingLayer = "metal1" params.topRoutingLayer = "metal7" params.verbose = 1 params.cleanPatches = True params.doPa = True params.singleStepDR = False params.minAccessPoints = 1 params.saveGuideUpdates = False drter.setParams(params) drter.main()
from openroad import Tech, Design, Timing from pathlib import Path # Initialize OpenROAD objects and read technology files tech = Tech() # Set paths to library and design files libDir = Path("../Design/nangate45/lib") lefDir = Path("../Design/nangate45/lef") designDir = Path("../Design/") design_top_module_name = "gcd" # Read all liberty (.lib) and LEF files from the library directories libFiles = libDir.glob("*.lib") techLefFiles = lefDir.glob("*.tech.lef") lefFiles = lefDir.glob('*.lef') # Load liberty timing libraries for libFile in libFiles: tech.readLiberty(libFile.as_posix()) # Load technology and cell LEF files for techLefFile in techLefFiles: tech.readLef(techLefFile.as_posix()) for lefFile in lefFiles: tech.readLef(lefFile.as_posix()) # Create design and read Verilog netlist design = Design(tech) verilogFile = designDir/str("1_synth.v") design.readVerilog(verilogFile.as_posix()) design.link(design_top_module_name) # Configure clock constraints # Create 20ns period clock on clk port design.evalTclString("create_clock -period 20 [get_ports clk] -name core_clock") design.evalTclString("set_propagated_clock [get_clocks {core_clock}]") # Initialize floorplan with core and die area floorplan = design.getFloorplan() # Set die area to 60um x 50um # Initialize floorplan with FreePDK45 site site = floorplan.findSite("FreePDK45_38x28_10R_NP_162NW_34O") utilization = 0.5 aspect_ratio = 1.0 leftSpace = design.micronToDBU(10) rightSpace = design.micronToDBU(10) topSpace = design.micronToDBU(10) bottomSpace = design.micronToDBU(10) floorplan.initFloorplan(utilization, aspect_ratio, bottomSpace, topSpace, leftSpace, rightSpace, site) floorplan.makeTracks() # Configure and run I/O pin placement params = design.getIOPlacer().getParameters() params.setRandSeed(42) params.setMinDistanceInTracks(False) params.setMinDistance(design.micronToDBU(0)) params.setCornerAvoidance(design.micronToDBU(0)) # Place I/O pins on metal8 (horizontal) and metal9 (vertical) layers design.getIOPlacer().addHorLayer(design.getTech().getDB().getTech().findLayer("metal8")) design.getIOPlacer().addVerLayer(design.getTech().getDB().getTech().findLayer("metal9")) IOPlacer_random_mode = True design.getIOPlacer().runAnnealing(IOPlacer_random_mode) # Place macro blocks if present macros = [inst for inst in design.getBlock().getInsts() if inst.getMaster().isBlock()] if len(macros) > 0: mpl = design.getMacroPlacer() block = design.getBlock() core = block.getCoreArea() mpl.place( num_threads = 64, max_num_macro = len(macros)//8, min_num_macro = 0, max_num_inst = 0, min_num_inst = 0, tolerance = 0.1, max_num_level = 2, coarsening_ratio = 10.0, large_net_threshold = 50, signature_net_threshold = 50, halo_width = 2.0, halo_height = 2.0, fence_lx = block.dbuToMicrons(core.xMin()), fence_ly = block.dbuToMicrons(core.yMin()), fence_ux = block.dbuToMicrons(core.xMax()), fence_uy = block.dbuToMicrons(core.yMax()), area_weight = 0.1, outline_weight = 100.0, wirelength_weight = 100.0, guidance_weight = 10.0, fence_weight = 10.0, boundary_weight = 50.0, notch_weight = 10.0, macro_blockage_weight = 10.0, pin_access_th = 0.0, target_util = 0.25, target_dead_space = 0.05, min_ar = 0.33, snap_layer = 4, bus_planning_flag = False, report_directory = "" ) # Configure and run global placement gpl = design.getReplace() gpl.setTimingDrivenMode(False) gpl.setRoutabilityDrivenMode(True) gpl.setUniformTargetDensityMode(True) # Limit initial placement iterations and set density penalty gpl.setInitialPlaceMaxIter(10) gpl.setInitDensityPenalityFactor(0.05) gpl.doInitialPlace(threads = 4) gpl.doNesterovPlace(threads = 4) gpl.reset() # Run initial detailed placement site = design.getBlock().getRows()[0].getSite() # Allow 1um x-displacement and 3um y-displacement max_disp_x = int(design.micronToDBU(1)) max_disp_y = int(design.micronToDBU(3)) # Remove filler cells to be able to move the cells design.getOpendp().removeFillers() design.getOpendp().detailedPlacement(max_disp_x, max_disp_y, "", False) import pdn, odb # Configure power delivery network # Set up global power/ground connections for net in design.getBlock().getNets(): if net.getSigType() == "POWER" or net.getSigType() == "GROUND": net.setSpecial() VDD_net = design.getBlock().findNet("VDD") VSS_net = design.getBlock().findNet("VSS") switched_power = None secondary = list() # Create VDD/VSS nets if they don't exist if VDD_net == None: VDD_net = odb.dbNet_create(design.getBlock(), "VDD") VDD_net.setSpecial() VDD_net.setSigType("POWER") if VSS_net == None: VSS_net = odb.dbNet_create(design.getBlock(), "VSS") VSS_net.setSpecial() VSS_net.setSigType("GROUND") # Connect power pins to global nets design.getBlock().addGlobalConnect(region = None, instPattern = ".*", pinPattern = "^VDD$", net = VDD_net, do_connect = True) design.getBlock().addGlobalConnect(region = None, instPattern = ".*", pinPattern = "^VDDPE$", net = VDD_net, do_connect = True) design.getBlock().addGlobalConnect(region = None, instPattern = ".*", pinPattern = "^VDDCE$", net = VDD_net, do_connect = True) design.getBlock().addGlobalConnect(region = None, instPattern = ".*", pinPattern = "^VSS$", net = VSS_net, do_connect = True) design.getBlock().addGlobalConnect(region = None, instPattern = ".*", pinPattern = "^VSSE$", net = VSS_net, do_connect = True) design.getBlock().globalConnect() # Configure power domains pdngen = design.getPdnGen() pdngen.setCoreDomain(power = VDD_net, switched_power = switched_power, ground = VSS_net, secondary = secondary) # Configure power ring dimensions core_ring_width = [design.micronToDBU(2), design.micronToDBU(2)] core_ring_spacing = [design.micronToDBU(2), design.micronToDBU(2)] core_ring_core_offset = [design.micronToDBU(0) for i in range(4)] core_ring_pad_offset = [design.micronToDBU(0) for i in range(4)] pdn_cut_pitch = [design.micronToDBU(0) for i in range(2)] # Get routing layers for power ring connections ring_connect_to_pad_layers = list() for layer in design.getTech().getDB().getTech().getLayers(): if layer.getType() == "ROUTING": ring_connect_to_pad_layers.append(layer) # Create power grid for standard cells domains = [pdngen.findDomain("Core")] halo = [design.micronToDBU(0) for i in range(4)] for domain in domains: pdngen.makeCoreGrid(domain = domain, name = "top", starts_with = pdn.GROUND, pin_layers = [], generate_obstructions = [], powercell = None, powercontrol = None, powercontrolnetwork = "STAR") # Get metal layers for power grid m1 = design.getTech().getDB().getTech().findLayer("metal1") m4 = design.getTech().getDB().getTech().findLayer("metal4") m7 = design.getTech().getDB().getTech().findLayer("metal7") m8 = design.getTech().getDB().getTech().findLayer("metal8") grid = pdngen.findGrid("top") for g in grid: # Create power rings around core area pdngen.makeRing(grid = g, layer0 = m7, width0 = core_ring_width[0], spacing0 = core_ring_spacing[0], layer1 = m8, width1 = core_ring_width[0], spacing1 = core_ring_spacing[0], starts_with = pdn.GRID, offset = core_ring_core_offset, pad_offset = core_ring_pad_offset, extend = False, pad_pin_layers = ring_connect_to_pad_layers, nets = [], allow_out_of_die = True) # Create horizontal power straps on metal1 for standard cell connections pdngen.makeFollowpin(grid = g, layer = m1, width = design.micronToDBU(0.07), extend = pdn.CORE) # Create vertical power straps on metal4 and metal7 pdngen.makeStrap(grid = g, layer = m4, width = design.micronToDBU(1.2), spacing = design.micronToDBU(1.2), pitch = design.micronToDBU(6), offset = design.micronToDBU(0), number_of_straps = 0, snap = False, starts_with = pdn.GRID, extend = pdn.CORE, nets = []) pdngen.makeStrap(grid = g, layer = m7, width = design.micronToDBU(1.4), spacing = design.micronToDBU(1.4), pitch = design.micronToDBU(10.8), offset = design.micronToDBU(0), number_of_straps = 0, snap = False, starts_with = pdn.GRID, extend = pdn.RINGS, nets = []) pdngen.makeStrap(grid = g, layer = m8, width = design.micronToDBU(1.4), spacing = design.micronToDBU(1.4), pitch = design.micronToDBU(10.8), offset = design.micronToDBU(0), number_of_straps = 0, snap = False, starts_with = pdn.GRID, extend = pdn.BOUNDARY, nets = []) # Create via connections between power grid layers pdngen.makeConnect(grid = g, layer0 = m1, layer1 = m4, cut_pitch_x = pdn_cut_pitch[0], cut_pitch_y = pdn_cut_pitch[1], vias = [], techvias = [], max_rows = 0, max_columns = 0, ongrid = [], split_cuts = dict(), dont_use_vias = "") pdngen.makeConnect(grid = g, layer0 = m4, layer1 = m7, cut_pitch_x = pdn_cut_pitch[0], cut_pitch_y = pdn_cut_pitch[1], vias = [], techvias = [], max_rows = 0, max_columns = 0, ongrid = [], split_cuts = dict(), dont_use_vias = "") pdngen.makeConnect(grid = g, layer0 = m7, layer1 = m8, cut_pitch_x = pdn_cut_pitch[0], cut_pitch_y = pdn_cut_pitch[1], vias = [], techvias = [], max_rows = 0, max_columns = 0, ongrid = [], split_cuts = dict(), dont_use_vias = "") # Create power grid for macro blocks macros = [inst for inst in design.getBlock().getInsts() if inst.getMaster().isBlock()] m5 = design.getTech().getDB().getTech().findLayer("metal5") m6 = design.getTech().getDB().getTech().findLayer("metal6") for i in range(len(macros)): # Create power grid for each macro for domain in domains: pdngen.makeInstanceGrid(domain = domain, name = "CORE_macro_grid_" + str(i), starts_with = pdn.GROUND, inst = macros[i], halo = halo, pg_pins_to_boundary = True, default_grid = False, generate_obstructions = [], is_bump = False) grid = pdngen.findGrid("CORE_macro_grid_" + str(i)) for g in grid: # Create power straps on metal5 and metal6 for macro connections pdngen.makeStrap(grid = g, layer = m5, width = design.micronToDBU(1.2), spacing = design.micronToDBU(1.2), pitch = design.micronToDBU(6), offset = design.micronToDBU(0), number_of_straps = 0, snap = True, starts_with = pdn.GRID, extend = pdn.CORE, nets = []) pdngen.makeStrap(grid = g, layer = m6, width = design.micronToDBU(1.2), spacing = design.micronToDBU(1.2), pitch = design.micronToDBU(6), offset = design.micronToDBU(0), number_of_straps = 0, snap = True, starts_with = pdn.GRID, extend = pdn.CORE, nets = []) # Create via connections between macro power grid layers pdngen.makeConnect(grid = g, layer0 = m4, layer1 = m5, cut_pitch_x = pdn_cut_pitch[0], cut_pitch_y = pdn_cut_pitch[1], vias = [], techvias = [], max_rows = 0, max_columns = 0, ongrid = [], split_cuts = dict(), dont_use_vias = "") pdngen.makeConnect(grid = g, layer0 = m5, layer1 = m6, cut_pitch_x = pdn_cut_pitch[0], cut_pitch_y = pdn_cut_pitch[1], vias = [], techvias = [], max_rows = 0, max_columns = 0, ongrid = [], split_cuts = dict(), dont_use_vias = "") pdngen.makeConnect(grid = g, layer0 = m6, layer1 = m7, cut_pitch_x = pdn_cut_pitch[0], cut_pitch_y = pdn_cut_pitch[1], vias = [], techvias = [], max_rows = 0, max_columns = 0, ongrid = [], split_cuts = dict(), dont_use_vias = "") # Verify and build power grid pdngen.checkSetup() pdngen.buildGrids(False) pdngen.writeToDb(True, ) pdngen.resetShapes() # Configure and run clock tree synthesis design.evalTclString("set_propagated_clock [get_clocks {core_clock}]") # Set RC values for clock and signal nets design.evalTclString("set_wire_rc -clock -resistance 0.03574 -capacitance 0.07516") design.evalTclString("set_wire_rc -signal -resistance 0.03574 -capacitance 0.07516") cts = design.getTritonCts() parms = cts.getParms() parms.setWireSegmentUnit(20) # Configure clock buffers cts.setBufferList("BUF_X2") cts.setRootBuffer("BUF_X2") cts.setSinkBuffer("BUF_X2") cts.runTritonCts() # Run final detailed placement site = design.getBlock().getRows()[0].getSite() max_disp_x = int(design.micronToDBU(1) / site.getWidth()) max_disp_y = int(design.micronToDBU(3) / site.getHeight()) design.getOpendp().detailedPlacement(max_disp_x, max_disp_y, "", False) import openroad as ord # Insert filler cells db = ord.get_db() filler_masters = list() # filler cells' naming convention filler_cells_prefix = "FILLCELL_" for lib in db.getLibs(): for master in lib.getMasters(): if master.getType() == "CORE_SPACER": filler_masters.append(master) if len(filler_masters) == 0: print("no filler cells in library!") else: design.getOpendp().fillerPlacement(filler_masters = filler_masters, prefix = filler_cells_prefix, verbose = False) # Configure and run global routing # Set routing layer ranges for signal and clock nets signal_low_layer = design.getTech().getDB().getTech().findLayer("metal1").getRoutingLevel() signal_high_layer = design.getTech().getDB().getTech().findLayer("metal7").getRoutingLevel() clk_low_layer = design.getTech().getDB().getTech().findLayer("metal1").getRoutingLevel() clk_high_layer = design.getTech().getDB().getTech().findLayer("metal7").getRoutingLevel() grt = design.getGlobalRouter() grt.setMinRoutingLayer(signal_low_layer) grt.setMaxRoutingLayer(signal_high_layer) grt.setMinLayerForClock(clk_low_layer) grt.setMaxLayerForClock(clk_high_layer) grt.setAdjustment(0.5) grt.setVerbose(True) grt.globalRoute(True) import drt # Configure and run detailed routing drter = design.getTritonRoute() params = drt.ParamStruct() params.outputMazeFile = "" params.outputDrcFile = "" params.outputCmapFile = "" params.outputGuideCoverageFile = "" params.dbProcessNode = "" params.enableViaGen = True params.drouteEndIter = 1 params.viaInPinBottomLayer = "" params.viaInPinTopLayer = "" params.orSeed = -1 params.orK = 0 params.bottomRoutingLayer = "metal1" params.topRoutingLayer = "metal7" params.verbose = 1 params.cleanPatches = True params.doPa = True params.singleStepDR = False params.minAccessPoints = 1 params.saveGuideUpdates = False drter.setParams(params) drter.main() # Write final odb file design.writeDb("final.odb")
from openroad import Tech, Design, Timing from pathlib import Path # Initialize OpenROAD objects and read technology files tech = Tech() # Set paths to library and design files libDir = Path("../Design/nangate45/lib") lefDir = Path("../Design/nangate45/lef") designDir = Path("../Design/") design_top_module_name = "gcd" # Read all liberty (.lib) and LEF files from the library directories libFiles = libDir.glob("*.lib") techLefFiles = lefDir.glob("*.tech.lef") lefFiles = lefDir.glob('*.lef') # Load liberty timing libraries for libFile in libFiles: tech.readLiberty(libFile.as_posix()) # Load technology and cell LEF files for techLefFile in techLefFiles: tech.readLef(techLefFile.as_posix()) for lefFile in lefFiles: tech.readLef(lefFile.as_posix()) # Create design and read Verilog netlist design = Design(tech) verilogFile = designDir/str("1_synth.v") design.readVerilog(verilogFile.as_posix()) design.link(design_top_module_name) # Configure clock constraints # Create 20ns period clock on clk port design.evalTclString("create_clock -period 20 [get_ports clk] -name core_clock") design.evalTclString("set_propagated_clock [get_clocks {core_clock}]") # Initialize floorplan with core and die area floorplan = design.getFloorplan() # Set die area to 60um x 50um # Initialize floorplan with FreePDK45 site site = floorplan.findSite("FreePDK45_38x28_10R_NP_162NW_34O") utilization = 0.5 aspect_ratio = 1.0 leftSpace = design.micronToDBU(10) rightSpace = design.micronToDBU(10) topSpace = design.micronToDBU(10) bottomSpace = design.micronToDBU(10) floorplan.initFloorplan(utilization, aspect_ratio, bottomSpace, topSpace, leftSpace, rightSpace, site) floorplan.makeTracks() # Configure and run I/O pin placement params = design.getIOPlacer().getParameters() params.setRandSeed(42) params.setMinDistanceInTracks(False) params.setMinDistance(design.micronToDBU(0)) params.setCornerAvoidance(design.micronToDBU(0)) # Place I/O pins on metal8 (horizontal) and metal9 (vertical) layers design.getIOPlacer().addHorLayer(design.getTech().getDB().getTech().findLayer("metal8")) design.getIOPlacer().addVerLayer(design.getTech().getDB().getTech().findLayer("metal9")) IOPlacer_random_mode = True design.getIOPlacer().runAnnealing(IOPlacer_random_mode) # Place macro blocks if present macros = [inst for inst in design.getBlock().getInsts() if inst.getMaster().isBlock()] if len(macros) > 0: mpl = design.getMacroPlacer() block = design.getBlock() core = block.getCoreArea() mpl.place( num_threads = 64, max_num_macro = len(macros)//8, min_num_macro = 0, max_num_inst = 0, min_num_inst = 0, tolerance = 0.1, max_num_level = 2, coarsening_ratio = 10.0, large_net_threshold = 50, signature_net_threshold = 50, halo_width = 2.0, halo_height = 2.0, fence_lx = block.dbuToMicrons(core.xMin()), fence_ly = block.dbuToMicrons(core.yMin()), fence_ux = block.dbuToMicrons(core.xMax()), fence_uy = block.dbuToMicrons(core.yMax()), area_weight = 0.1, outline_weight = 100.0, wirelength_weight = 100.0, guidance_weight = 10.0, fence_weight = 10.0, boundary_weight = 50.0, notch_weight = 10.0, macro_blockage_weight = 10.0, pin_access_th = 0.0, target_util = 0.25, target_dead_space = 0.05, min_ar = 0.33, snap_layer = 4, bus_planning_flag = False, report_directory = "" ) # Configure and run global placement gpl = design.getReplace() gpl.setTimingDrivenMode(False) gpl.setRoutabilityDrivenMode(True) gpl.setUniformTargetDensityMode(True) # Limit initial placement iterations and set density penalty gpl.setInitialPlaceMaxIter(10) gpl.setInitDensityPenalityFactor(0.05) gpl.doInitialPlace(threads = 4) gpl.doNesterovPlace(threads = 4) gpl.reset() # Run initial detailed placement site = design.getBlock().getRows()[0].getSite() # Allow 1um x-displacement and 3um y-displacement max_disp_x = int(design.micronToDBU(1)) max_disp_y = int(design.micronToDBU(3)) # Remove filler cells to be able to move the cells design.getOpendp().removeFillers() design.getOpendp().detailedPlacement(max_disp_x, max_disp_y, "", False) import pdn, odb # Configure power delivery network # Set up global power/ground connections for net in design.getBlock().getNets(): if net.getSigType() == "POWER" or net.getSigType() == "GROUND": net.setSpecial() # Mark power/ground nets as special nets # Find existing power and ground nets or create if needed VDD_net = design.getBlock().findNet("VDD") VSS_net = design.getBlock().findNet("VSS") switched_power = None # No switched power domain in this design secondary = list() # No secondary power nets # Create VDD/VSS nets if they don't exist if VDD_net == None: VDD_net = odb.dbNet_create(design.getBlock(), "VDD") VDD_net.setSpecial() VDD_net.setSigType("POWER") if VSS_net == None: VSS_net = odb.dbNet_create(design.getBlock(), "VSS") VSS_net.setSpecial() VSS_net.setSigType("GROUND") # Connect power pins to global nets # Map standard VDD pins to power net for all instances design.getBlock().addGlobalConnect(region = None, instPattern = ".*", pinPattern = "^VDD$", net = VDD_net, do_connect = True) # Map peripheral domain VDD pins to power net design.getBlock().addGlobalConnect(region = None, instPattern = ".*", pinPattern = "^VDDPE$", net = VDD_net, do_connect = True) # Map core domain VDD pins to power net design.getBlock().addGlobalConnect(region = None, instPattern = ".*", pinPattern = "^VDDCE$", net = VDD_net, do_connect = True) # Map standard VSS pins to ground net design.getBlock().addGlobalConnect(region = None, instPattern = ".*", pinPattern = "^VSS$", net = VSS_net, do_connect = True) # Map VSS pins with 'E' suffix to ground net design.getBlock().addGlobalConnect(region = None, instPattern = ".*", pinPattern = "^VSSE$", net = VSS_net, do_connect = True) # Apply the global connections design.getBlock().globalConnect() # Configure power domains pdngen = design.getPdnGen() # Set core power domain with primary power/ground nets pdngen.setCoreDomain(power = VDD_net, switched_power = switched_power, ground = VSS_net, secondary = secondary) # Set via cut pitch to 0 μm pdn_cut_pitch = [design.micronToDBU(0) for i in range(2)] # Get routing layers for power ring connections to pads ring_connect_to_pad_layers = list() for layer in design.getTech().getDB().getTech().getLayers(): if layer.getType() == "ROUTING": ring_connect_to_pad_layers.append(layer) # Create power grid for standard cells domains = [pdngen.findDomain("Core")] # Set halo around macros for power grid routing halo = [design.micronToDBU(0) for i in range(4)] for domain in domains: # Create the main core grid structure pdngen.makeCoreGrid(domain = domain, name = "top", starts_with = pdn.GROUND, # Start with ground net pin_layers = [], generate_obstructions = [], powercell = None, powercontrol = None, powercontrolnetwork = "STAR") # Get metal layers for power grid implementation m1 = design.getTech().getDB().getTech().findLayer("metal1") m4 = design.getTech().getDB().getTech().findLayer("metal4") m7 = design.getTech().getDB().getTech().findLayer("metal7") m8 = design.getTech().getDB().getTech().findLayer("metal8") grid = pdngen.findGrid("top") for g in grid: # Create horizontal power straps on metal1 for standard cell power rail connections pdngen.makeFollowpin(grid = g, layer = m1, width = design.micronToDBU(0.07), # 0.07μm straps for standard cell rails extend = pdn.CORE) # Create power straps on metal4 with 1.2μm width and 6μm pitch pdngen.makeStrap(grid = g, layer = m4, width = design.micronToDBU(1.2), spacing = design.micronToDBU(1.2), pitch = design.micronToDBU(6), offset = design.micronToDBU(0), number_of_straps = 0, # Auto-calculate number of straps snap = False, starts_with = pdn.GRID, extend = pdn.CORE, nets = []) # Create power straps on metal7 with 1.4μm width and 10.8μm pitch pdngen.makeStrap(grid = g, layer = m7, width = design.micronToDBU(1.4), spacing = design.micronToDBU(1.4), pitch = design.micronToDBU(10.8), offset = design.micronToDBU(0), number_of_straps = 0, snap = False, starts_with = pdn.GRID, extend = pdn.CORE, nets = []) # Create power straps on metal7 with 1.4μm width and 10.8μm pitch pdngen.makeStrap(grid = g, layer = m8, width = design.micronToDBU(1.4), spacing = design.micronToDBU(1.4), pitch = design.micronToDBU(10.8), offset = design.micronToDBU(0), number_of_straps = 0, snap = False, starts_with = pdn.GRID, extend = pdn.BOUNDARY, nets = []) # Create via connections between power grid layers # Connect metal1 to metal4 pdngen.makeConnect(grid = g, layer0 = m1, layer1 = m4, cut_pitch_x = pdn_cut_pitch[0], cut_pitch_y = pdn_cut_pitch[1], vias = [], techvias = [], max_rows = 0, max_columns = 0, ongrid = [], split_cuts = dict(), dont_use_vias = "") # Connect metal4 to metal7 pdngen.makeConnect(grid = g, layer0 = m4, layer1 = m7, cut_pitch_x = pdn_cut_pitch[0], cut_pitch_y = pdn_cut_pitch[1], vias = [], techvias = [], max_rows = 0, max_columns = 0, ongrid = [], split_cuts = dict(), dont_use_vias = "") # Connect metal7 to metal8 pdngen.makeConnect(grid = g, layer0 = m7, layer1 = m8, cut_pitch_x = pdn_cut_pitch[0], cut_pitch_y = pdn_cut_pitch[1], vias = [], techvias = [], max_rows = 0, max_columns = 0, ongrid = [], split_cuts = dict(), dont_use_vias = "") # Create power grid for macro blocks # Define additional metal layers for macro connections macros = [inst for inst in design.getBlock().getInsts() if inst.getMaster().isBlock()] m5 = design.getTech().getDB().getTech().findLayer("metal5") m6 = design.getTech().getDB().getTech().findLayer("metal6") for i in range(len(macros)): # Create separate power grid for each macro instance for domain in domains: pdngen.makeInstanceGrid(domain = domain, name = "CORE_macro_grid_" + str(i), starts_with = pdn.GROUND, inst = macros[i], halo = halo, pg_pins_to_boundary = True, # Connect power/ground pins to boundary default_grid = False, generate_obstructions = [], is_bump = False) grid = pdngen.findGrid("CORE_macro_grid_" + str(i)) for g in grid: # Create power straps on metal5 for macro connections pdngen.makeStrap(grid = g, layer = m5, width = design.micronToDBU(1.2), spacing = design.micronToDBU(1.2), pitch = design.micronToDBU(6), offset = design.micronToDBU(0), number_of_straps = 0, snap = True, # Snap to grid starts_with = pdn.GRID, extend = pdn.CORE, nets = []) # Create power straps on metal6 for macro connections pdngen.makeStrap(grid = g, layer = m6, width = design.micronToDBU(1.2), spacing = design.micronToDBU(1.2), pitch = design.micronToDBU(6), offset = design.micronToDBU(0), number_of_straps = 0, snap = True, starts_with = pdn.GRID, extend = pdn.CORE, nets = []) # Create via connections between macro power grid layers # Connect metal4 (from core grid) to metal5 (macro grid) pdngen.makeConnect(grid = g, layer0 = m4, layer1 = m5, cut_pitch_x = pdn_cut_pitch[0], cut_pitch_y = pdn_cut_pitch[1], vias = [], techvias = [], max_rows = 0, max_columns = 0, ongrid = [], split_cuts = dict(), dont_use_vias = "") # Connect metal5 to metal6 (macro grid layers) pdngen.makeConnect(grid = g, layer0 = m5, layer1 = m6, cut_pitch_x = pdn_cut_pitch[0], cut_pitch_y = pdn_cut_pitch[1], vias = [], techvias = [], max_rows = 0, max_columns = 0, ongrid = [], split_cuts = dict(), dont_use_vias = "") # Connect metal6 (macro grid) to metal7 (core grid) pdngen.makeConnect(grid = g, layer0 = m6, layer1 = m7, cut_pitch_x = pdn_cut_pitch[0], cut_pitch_y = pdn_cut_pitch[1], vias = [], techvias = [], max_rows = 0, max_columns = 0, ongrid = [], split_cuts = dict(), dont_use_vias = "") # Generate the final power delivery network pdngen.checkSetup() # Verify configuration pdngen.buildGrids(False) # Build the power grid pdngen.writeToDb(True, ) # Write power grid to the design database pdngen.resetShapes() # Reset temporary shapes # Configure and run clock tree synthesis design.evalTclString("set_propagated_clock [get_clocks {core_clock}]") # Set RC values for clock and signal nets design.evalTclString("set_wire_rc -clock -resistance 0.03574 -capacitance 0.07516") design.evalTclString("set_wire_rc -signal -resistance 0.03574 -capacitance 0.07516") cts = design.getTritonCts() parms = cts.getParms() parms.setWireSegmentUnit(20) # Configure clock buffers cts.setBufferList("BUF_X2") cts.setRootBuffer("BUF_X2") cts.setSinkBuffer("BUF_X2") cts.runTritonCts() # Run final detailed placement site = design.getBlock().getRows()[0].getSite() max_disp_x = int(design.micronToDBU(1) / site.getWidth()) max_disp_y = int(design.micronToDBU(3) / site.getHeight()) design.getOpendp().detailedPlacement(max_disp_x, max_disp_y, "", False) import openroad as ord # Insert filler cells db = ord.get_db() filler_masters = list() # filler cells' naming convention filler_cells_prefix = "FILLCELL_" for lib in db.getLibs(): for master in lib.getMasters(): if master.getType() == "CORE_SPACER": filler_masters.append(master) if len(filler_masters) == 0: print("no filler cells in library!") else: design.getOpendp().fillerPlacement(filler_masters = filler_masters, prefix = filler_cells_prefix, verbose = False) # Configure and run global routing # Set routing layer ranges for signal and clock nets signal_low_layer = design.getTech().getDB().getTech().findLayer("metal1").getRoutingLevel() signal_high_layer = design.getTech().getDB().getTech().findLayer("metal7").getRoutingLevel() clk_low_layer = design.getTech().getDB().getTech().findLayer("metal1").getRoutingLevel() clk_high_layer = design.getTech().getDB().getTech().findLayer("metal7").getRoutingLevel() grt = design.getGlobalRouter() grt.setMinRoutingLayer(signal_low_layer) grt.setMaxRoutingLayer(signal_high_layer) grt.setMinLayerForClock(clk_low_layer) grt.setMaxLayerForClock(clk_high_layer) grt.setAdjustment(0.5) grt.setVerbose(True) grt.globalRoute(True) # Write final Verilog file design.evalTclString("write_verilog final.v") # Write final odb file design.writeDb("final.odb")
from openroad import Tech, Design, Timing from pathlib import Path # Initialize OpenROAD objects and read technology files tech = Tech() # Set paths to library and design files libDir = Path("../Design/nangate45/lib") lefDir = Path("../Design/nangate45/lef") designDir = Path("../Design/") design_top_module_name = "gcd" # Read all liberty (.lib) and LEF files from the library directories libFiles = libDir.glob("*.lib") techLefFiles = lefDir.glob("*.tech.lef") lefFiles = lefDir.glob('*.lef') # Load liberty timing libraries for libFile in libFiles: tech.readLiberty(libFile.as_posix()) # Load technology and cell LEF files for techLefFile in techLefFiles: tech.readLef(techLefFile.as_posix()) for lefFile in lefFiles: tech.readLef(lefFile.as_posix()) # Create design and read Verilog netlist design = Design(tech) verilogFile = designDir/str("1_synth.v") design.readVerilog(verilogFile.as_posix()) design.link(design_top_module_name) # Configure clock constraints # Create 20ns period clock on clk port design.evalTclString("create_clock -period 20 [get_ports clk] -name core_clock") design.evalTclString("set_propagated_clock [get_clocks {core_clock}]") # Initialize floorplan with core and die area floorplan = design.getFloorplan() # Set die area to 60um x 50um # Initialize floorplan with FreePDK45 site site = floorplan.findSite("FreePDK45_38x28_10R_NP_162NW_34O") utilization = 0.5 aspect_ratio = 1.0 leftSpace = design.micronToDBU(10) rightSpace = design.micronToDBU(10) topSpace = design.micronToDBU(10) bottomSpace = design.micronToDBU(10) floorplan.initFloorplan(utilization, aspect_ratio, bottomSpace, topSpace, leftSpace, rightSpace, site) floorplan.makeTracks() # Configure and run I/O pin placement params = design.getIOPlacer().getParameters() params.setRandSeed(42) params.setMinDistanceInTracks(False) params.setMinDistance(design.micronToDBU(0)) params.setCornerAvoidance(design.micronToDBU(0)) # Place I/O pins on metal8 (horizontal) and metal9 (vertical) layers design.getIOPlacer().addHorLayer(design.getTech().getDB().getTech().findLayer("metal8")) design.getIOPlacer().addVerLayer(design.getTech().getDB().getTech().findLayer("metal9")) IOPlacer_random_mode = True design.getIOPlacer().runAnnealing(IOPlacer_random_mode) # Place macro blocks if present macros = [inst for inst in design.getBlock().getInsts() if inst.getMaster().isBlock()] if len(macros) > 0: mpl = design.getMacroPlacer() block = design.getBlock() core = block.getCoreArea() mpl.place( num_threads = 64, max_num_macro = len(macros)//8, min_num_macro = 0, max_num_inst = 0, min_num_inst = 0, tolerance = 0.1, max_num_level = 2, coarsening_ratio = 10.0, large_net_threshold = 50, signature_net_threshold = 50, halo_width = 2.0, halo_height = 2.0, fence_lx = block.dbuToMicrons(core.xMin()), fence_ly = block.dbuToMicrons(core.yMin()), fence_ux = block.dbuToMicrons(core.xMax()), fence_uy = block.dbuToMicrons(core.yMax()), area_weight = 0.1, outline_weight = 100.0, wirelength_weight = 100.0, guidance_weight = 10.0, fence_weight = 10.0, boundary_weight = 50.0, notch_weight = 10.0, macro_blockage_weight = 10.0, pin_access_th = 0.0, target_util = 0.25, target_dead_space = 0.05, min_ar = 0.33, snap_layer = 4, bus_planning_flag = False, report_directory = "" ) # Configure and run global placement gpl = design.getReplace() gpl.setTimingDrivenMode(False) gpl.setRoutabilityDrivenMode(True) gpl.setUniformTargetDensityMode(True) # Limit initial placement iterations and set density penalty gpl.setInitialPlaceMaxIter(10) gpl.setInitDensityPenalityFactor(0.05) gpl.doInitialPlace(threads = 4) gpl.doNesterovPlace(threads = 4) gpl.reset() # Run initial detailed placement site = design.getBlock().getRows()[0].getSite() # Allow 1um x-displacement and 3um y-displacement max_disp_x = int(design.micronToDBU(1)) max_disp_y = int(design.micronToDBU(3)) # Remove filler cells to be able to move the cells design.getOpendp().removeFillers() design.getOpendp().detailedPlacement(max_disp_x, max_disp_y, "", False) import pdn, odb # Configure power delivery network # Set up global power/ground connections for net in design.getBlock().getNets(): if net.getSigType() == "POWER" or net.getSigType() == "GROUND": net.setSpecial() # Mark power/ground nets as special nets # Find existing power and ground nets or create if needed VDD_net = design.getBlock().findNet("VDD") VSS_net = design.getBlock().findNet("VSS") switched_power = None # No switched power domain in this design secondary = list() # No secondary power nets # Create VDD/VSS nets if they don't exist if VDD_net == None: VDD_net = odb.dbNet_create(design.getBlock(), "VDD") VDD_net.setSpecial() VDD_net.setSigType("POWER") if VSS_net == None: VSS_net = odb.dbNet_create(design.getBlock(), "VSS") VSS_net.setSpecial() VSS_net.setSigType("GROUND") # Connect power pins to global nets # Map standard VDD pins to power net for all instances design.getBlock().addGlobalConnect(region = None, instPattern = ".*", pinPattern = "^VDD$", net = VDD_net, do_connect = True) # Map peripheral domain VDD pins to power net design.getBlock().addGlobalConnect(region = None, instPattern = ".*", pinPattern = "^VDDPE$", net = VDD_net, do_connect = True) # Map core domain VDD pins to power net design.getBlock().addGlobalConnect(region = None, instPattern = ".*", pinPattern = "^VDDCE$", net = VDD_net, do_connect = True) # Map standard VSS pins to ground net design.getBlock().addGlobalConnect(region = None, instPattern = ".*", pinPattern = "^VSS$", net = VSS_net, do_connect = True) # Map VSS pins with 'E' suffix to ground net design.getBlock().addGlobalConnect(region = None, instPattern = ".*", pinPattern = "^VSSE$", net = VSS_net, do_connect = True) # Apply the global connections design.getBlock().globalConnect() # Configure power domains pdngen = design.getPdnGen() # Set core power domain with primary power/ground nets pdngen.setCoreDomain(power = VDD_net, switched_power = switched_power, ground = VSS_net, secondary = secondary) # Set via cut pitch to 0 μm pdn_cut_pitch = [design.micronToDBU(0) for i in range(2)] # Get routing layers for power ring connections to pads ring_connect_to_pad_layers = list() for layer in design.getTech().getDB().getTech().getLayers(): if layer.getType() == "ROUTING": ring_connect_to_pad_layers.append(layer) # Create power grid for standard cells domains = [pdngen.findDomain("Core")] # Set halo around macros for power grid routing halo = [design.micronToDBU(0) for i in range(4)] for domain in domains: # Create the main core grid structure pdngen.makeCoreGrid(domain = domain, name = "top", starts_with = pdn.GROUND, # Start with ground net pin_layers = [], generate_obstructions = [], powercell = None, powercontrol = None, powercontrolnetwork = "STAR") # Get metal layers for power grid implementation m1 = design.getTech().getDB().getTech().findLayer("metal1") m4 = design.getTech().getDB().getTech().findLayer("metal4") m7 = design.getTech().getDB().getTech().findLayer("metal7") m8 = design.getTech().getDB().getTech().findLayer("metal8") grid = pdngen.findGrid("top") for g in grid: # Create horizontal power straps on metal1 for standard cell power rail connections pdngen.makeFollowpin(grid = g, layer = m1, width = design.micronToDBU(0.07), # 0.07μm straps for standard cell rails extend = pdn.CORE) # Create power straps on metal4 with 1.2μm width and 6μm pitch pdngen.makeStrap(grid = g, layer = m4, width = design.micronToDBU(1.2), spacing = design.micronToDBU(1.2), pitch = design.micronToDBU(6), offset = design.micronToDBU(0), number_of_straps = 0, # Auto-calculate number of straps snap = False, starts_with = pdn.GRID, extend = pdn.CORE, nets = []) # Create power straps on metal7 with 1.4μm width and 10.8μm pitch pdngen.makeStrap(grid = g, layer = m7, width = design.micronToDBU(1.4), spacing = design.micronToDBU(1.4), pitch = design.micronToDBU(10.8), offset = design.micronToDBU(0), number_of_straps = 0, snap = False, starts_with = pdn.GRID, extend = pdn.CORE, nets = []) # Create power straps on metal7 with 1.4μm width and 10.8μm pitch pdngen.makeStrap(grid = g, layer = m8, width = design.micronToDBU(1.4), spacing = design.micronToDBU(1.4), pitch = design.micronToDBU(10.8), offset = design.micronToDBU(0), number_of_straps = 0, snap = False, starts_with = pdn.GRID, extend = pdn.BOUNDARY, nets = []) # Create via connections between power grid layers # Connect metal1 to metal4 pdngen.makeConnect(grid = g, layer0 = m1, layer1 = m4, cut_pitch_x = pdn_cut_pitch[0], cut_pitch_y = pdn_cut_pitch[1], vias = [], techvias = [], max_rows = 0, max_columns = 0, ongrid = [], split_cuts = dict(), dont_use_vias = "") # Connect metal4 to metal7 pdngen.makeConnect(grid = g, layer0 = m4, layer1 = m7, cut_pitch_x = pdn_cut_pitch[0], cut_pitch_y = pdn_cut_pitch[1], vias = [], techvias = [], max_rows = 0, max_columns = 0, ongrid = [], split_cuts = dict(), dont_use_vias = "") # Connect metal7 to metal8 pdngen.makeConnect(grid = g, layer0 = m7, layer1 = m8, cut_pitch_x = pdn_cut_pitch[0], cut_pitch_y = pdn_cut_pitch[1], vias = [], techvias = [], max_rows = 0, max_columns = 0, ongrid = [], split_cuts = dict(), dont_use_vias = "") # Create power grid for macro blocks # Define additional metal layers for macro connections macros = [inst for inst in design.getBlock().getInsts() if inst.getMaster().isBlock()] m5 = design.getTech().getDB().getTech().findLayer("metal5") m6 = design.getTech().getDB().getTech().findLayer("metal6") for i in range(len(macros)): # Create separate power grid for each macro instance for domain in domains: pdngen.makeInstanceGrid(domain = domain, name = "CORE_macro_grid_" + str(i), starts_with = pdn.GROUND, inst = macros[i], halo = halo, pg_pins_to_boundary = True, # Connect power/ground pins to boundary default_grid = False, generate_obstructions = [], is_bump = False) grid = pdngen.findGrid("CORE_macro_grid_" + str(i)) for g in grid: # Create power straps on metal5 for macro connections pdngen.makeStrap(grid = g, layer = m5, width = design.micronToDBU(1.2), spacing = design.micronToDBU(1.2), pitch = design.micronToDBU(6), offset = design.micronToDBU(0), number_of_straps = 0, snap = True, # Snap to grid starts_with = pdn.GRID, extend = pdn.CORE, nets = []) # Create power straps on metal6 for macro connections pdngen.makeStrap(grid = g, layer = m6, width = design.micronToDBU(1.2), spacing = design.micronToDBU(1.2), pitch = design.micronToDBU(6), offset = design.micronToDBU(0), number_of_straps = 0, snap = True, starts_with = pdn.GRID, extend = pdn.CORE, nets = []) # Create via connections between macro power grid layers # Connect metal4 (from core grid) to metal5 (macro grid) pdngen.makeConnect(grid = g, layer0 = m4, layer1 = m5, cut_pitch_x = pdn_cut_pitch[0], cut_pitch_y = pdn_cut_pitch[1], vias = [], techvias = [], max_rows = 0, max_columns = 0, ongrid = [], split_cuts = dict(), dont_use_vias = "") # Connect metal5 to metal6 (macro grid layers) pdngen.makeConnect(grid = g, layer0 = m5, layer1 = m6, cut_pitch_x = pdn_cut_pitch[0], cut_pitch_y = pdn_cut_pitch[1], vias = [], techvias = [], max_rows = 0, max_columns = 0, ongrid = [], split_cuts = dict(), dont_use_vias = "") # Connect metal6 (macro grid) to metal7 (core grid) pdngen.makeConnect(grid = g, layer0 = m6, layer1 = m7, cut_pitch_x = pdn_cut_pitch[0], cut_pitch_y = pdn_cut_pitch[1], vias = [], techvias = [], max_rows = 0, max_columns = 0, ongrid = [], split_cuts = dict(), dont_use_vias = "") # Generate the final power delivery network pdngen.checkSetup() # Verify configuration pdngen.buildGrids(False) # Build the power grid pdngen.writeToDb(True, ) # Write power grid to the design database pdngen.resetShapes() # Reset temporary shapes # Configure and run clock tree synthesis design.evalTclString("set_propagated_clock [get_clocks {core_clock}]") # Set RC values for clock and signal nets design.evalTclString("set_wire_rc -clock -resistance 0.03574 -capacitance 0.07516") design.evalTclString("set_wire_rc -signal -resistance 0.03574 -capacitance 0.07516") cts = design.getTritonCts() parms = cts.getParms() parms.setWireSegmentUnit(20) # Configure clock buffers cts.setBufferList("BUF_X2") cts.setRootBuffer("BUF_X2") cts.setSinkBuffer("BUF_X2") cts.runTritonCts() # Run final detailed placement site = design.getBlock().getRows()[0].getSite() max_disp_x = int(design.micronToDBU(1) / site.getWidth()) max_disp_y = int(design.micronToDBU(3) / site.getHeight()) design.getOpendp().detailedPlacement(max_disp_x, max_disp_y, "", False) import openroad as ord # Insert filler cells db = ord.get_db() filler_masters = list() # filler cells' naming convention filler_cells_prefix = "FILLCELL_" for lib in db.getLibs(): for master in lib.getMasters(): if master.getType() == "CORE_SPACER": filler_masters.append(master) if len(filler_masters) == 0: print("no filler cells in library!") else: design.getOpendp().fillerPlacement(filler_masters = filler_masters, prefix = filler_cells_prefix, verbose = False) # Configure and run global routing # Set routing layer ranges for signal and clock nets signal_low_layer = design.getTech().getDB().getTech().findLayer("metal1").getRoutingLevel() signal_high_layer = design.getTech().getDB().getTech().findLayer("metal7").getRoutingLevel() clk_low_layer = design.getTech().getDB().getTech().findLayer("metal1").getRoutingLevel() clk_high_layer = design.getTech().getDB().getTech().findLayer("metal7").getRoutingLevel() grt = design.getGlobalRouter() grt.setMinRoutingLayer(signal_low_layer) grt.setMaxRoutingLayer(signal_high_layer) grt.setMinLayerForClock(clk_low_layer) grt.setMaxLayerForClock(clk_high_layer) grt.setAdjustment(0.5) grt.setVerbose(True) grt.globalRoute(True) # Write final Verilog file design.evalTclString("write_verilog final.v") import drt # Configure and run detailed routing drter = design.getTritonRoute() params = drt.ParamStruct() params.outputMazeFile = "" params.outputDrcFile = "" params.outputCmapFile = "" params.outputGuideCoverageFile = "" params.dbProcessNode = "" params.enableViaGen = True params.drouteEndIter = 1 params.viaInPinBottomLayer = "" params.viaInPinTopLayer = "" params.orSeed = -1 params.orK = 0 params.bottomRoutingLayer = "metal1" params.topRoutingLayer = "metal7" params.verbose = 1 params.cleanPatches = True params.doPa = True params.singleStepDR = False params.minAccessPoints = 1 params.saveGuideUpdates = False drter.setParams(params) drter.main()
from openroad import Tech, Design, Timing from pathlib import Path # Initialize OpenROAD objects and read technology files tech = Tech() # Set paths to library and design files libDir = Path("../Design/nangate45/lib") lefDir = Path("../Design/nangate45/lef") designDir = Path("../Design/") design_top_module_name = "gcd" # Read all liberty (.lib) and LEF files from the library directories libFiles = libDir.glob("*.lib") techLefFiles = lefDir.glob("*.tech.lef") lefFiles = lefDir.glob('*.lef') # Load liberty timing libraries for libFile in libFiles: tech.readLiberty(libFile.as_posix()) # Load technology and cell LEF files for techLefFile in techLefFiles: tech.readLef(techLefFile.as_posix()) for lefFile in lefFiles: tech.readLef(lefFile.as_posix()) # Create design and read Verilog netlist design = Design(tech) verilogFile = designDir/str("1_synth.v") design.readVerilog(verilogFile.as_posix()) design.link(design_top_module_name) # Configure clock constraints # Create 20ns period clock on clk port design.evalTclString("create_clock -period 20 [get_ports clk] -name core_clock") design.evalTclString("set_propagated_clock [get_clocks {core_clock}]") import odb # Initialize floorplan with core and die area floorplan = design.getFloorplan() # Set die area to 60um x 50um die_area = odb.Rect(design.micronToDBU(0), design.micronToDBU(0), design.micronToDBU(60), design.micronToDBU(50)) # Set core area to 50um x 40um with 5um margins core_area = odb.Rect(design.micronToDBU(5), design.micronToDBU(5), design.micronToDBU(55), design.micronToDBU(45)) # Initialize floorplan with FreePDK45 site site = floorplan.findSite("FreePDK45_38x28_10R_NP_162NW_34O") floorplan.initFloorplan(die_area, core_area, site) floorplan.makeTracks() # Configure and run I/O pin placement params = design.getIOPlacer().getParameters() params.setRandSeed(42) params.setMinDistanceInTracks(False) params.setMinDistance(design.micronToDBU(0)) params.setCornerAvoidance(design.micronToDBU(0)) # Place I/O pins on metal8 (horizontal) and metal9 (vertical) layers design.getIOPlacer().addHorLayer(design.getTech().getDB().getTech().findLayer("metal8")) design.getIOPlacer().addVerLayer(design.getTech().getDB().getTech().findLayer("metal9")) IOPlacer_random_mode = True design.getIOPlacer().runAnnealing(IOPlacer_random_mode) # Place macro blocks if present macros = [inst for inst in design.getBlock().getInsts() if inst.getMaster().isBlock()] if len(macros) > 0: mpl = design.getMacroPlacer() block = design.getBlock() core = block.getCoreArea() mpl.place( num_threads = 64, max_num_macro = len(macros)//8, min_num_macro = 0, max_num_inst = 0, min_num_inst = 0, tolerance = 0.1, max_num_level = 2, coarsening_ratio = 10.0, large_net_threshold = 50, signature_net_threshold = 50, halo_width = 2.0, halo_height = 2.0, fence_lx = block.dbuToMicrons(core.xMin()), fence_ly = block.dbuToMicrons(core.yMin()), fence_ux = block.dbuToMicrons(core.xMax()), fence_uy = block.dbuToMicrons(core.yMax()), area_weight = 0.1, outline_weight = 100.0, wirelength_weight = 100.0, guidance_weight = 10.0, fence_weight = 10.0, boundary_weight = 50.0, notch_weight = 10.0, macro_blockage_weight = 10.0, pin_access_th = 0.0, target_util = 0.25, target_dead_space = 0.05, min_ar = 0.33, snap_layer = 4, bus_planning_flag = False, report_directory = "" ) # Configure and run global placement gpl = design.getReplace() gpl.setTimingDrivenMode(False) gpl.setRoutabilityDrivenMode(True) gpl.setUniformTargetDensityMode(True) # Limit initial placement iterations and set density penalty gpl.setInitialPlaceMaxIter(10) gpl.setInitDensityPenalityFactor(0.05) gpl.doInitialPlace(threads = 4) gpl.doNesterovPlace(threads = 4) gpl.reset() # Run initial detailed placement site = design.getBlock().getRows()[0].getSite() # Allow 1um x-displacement and 3um y-displacement max_disp_x = int(design.micronToDBU(1)) max_disp_y = int(design.micronToDBU(3)) # Remove filler cells to be able to move the cells design.getOpendp().removeFillers() design.getOpendp().detailedPlacement(max_disp_x, max_disp_y, "", False) import pdn, odb # Configure power delivery network # Set up global power/ground connections for net in design.getBlock().getNets(): if net.getSigType() == "POWER" or net.getSigType() == "GROUND": net.setSpecial() # Mark power/ground nets as special nets # Find existing power and ground nets or create if needed VDD_net = design.getBlock().findNet("VDD") VSS_net = design.getBlock().findNet("VSS") switched_power = None # No switched power domain in this design secondary = list() # No secondary power nets # Create VDD/VSS nets if they don't exist if VDD_net == None: VDD_net = odb.dbNet_create(design.getBlock(), "VDD") VDD_net.setSpecial() VDD_net.setSigType("POWER") if VSS_net == None: VSS_net = odb.dbNet_create(design.getBlock(), "VSS") VSS_net.setSpecial() VSS_net.setSigType("GROUND") # Connect power pins to global nets # Map standard VDD pins to power net for all instances design.getBlock().addGlobalConnect(region = None, instPattern = ".*", pinPattern = "^VDD$", net = VDD_net, do_connect = True) # Map peripheral domain VDD pins to power net design.getBlock().addGlobalConnect(region = None, instPattern = ".*", pinPattern = "^VDDPE$", net = VDD_net, do_connect = True) # Map core domain VDD pins to power net design.getBlock().addGlobalConnect(region = None, instPattern = ".*", pinPattern = "^VDDCE$", net = VDD_net, do_connect = True) # Map standard VSS pins to ground net design.getBlock().addGlobalConnect(region = None, instPattern = ".*", pinPattern = "^VSS$", net = VSS_net, do_connect = True) # Map VSS pins with 'E' suffix to ground net design.getBlock().addGlobalConnect(region = None, instPattern = ".*", pinPattern = "^VSSE$", net = VSS_net, do_connect = True) # Apply the global connections design.getBlock().globalConnect() # Configure power domains pdngen = design.getPdnGen() # Set core power domain with primary power/ground nets pdngen.setCoreDomain(power = VDD_net, switched_power = switched_power, ground = VSS_net, secondary = secondary) # Set via cut pitch to 0 μm pdn_cut_pitch = [design.micronToDBU(0) for i in range(2)] # Get routing layers for power ring connections to pads ring_connect_to_pad_layers = list() for layer in design.getTech().getDB().getTech().getLayers(): if layer.getType() == "ROUTING": ring_connect_to_pad_layers.append(layer) # Create power grid for standard cells domains = [pdngen.findDomain("Core")] # Set halo around macros for power grid routing halo = [design.micronToDBU(0) for i in range(4)] for domain in domains: # Create the main core grid structure pdngen.makeCoreGrid(domain = domain, name = "top", starts_with = pdn.GROUND, # Start with ground net pin_layers = [], generate_obstructions = [], powercell = None, powercontrol = None, powercontrolnetwork = "STAR") # Get metal layers for power grid implementation m1 = design.getTech().getDB().getTech().findLayer("metal1") m4 = design.getTech().getDB().getTech().findLayer("metal4") m7 = design.getTech().getDB().getTech().findLayer("metal7") m8 = design.getTech().getDB().getTech().findLayer("metal8") grid = pdngen.findGrid("top") for g in grid: # Create horizontal power straps on metal1 for standard cell power rail connections pdngen.makeFollowpin(grid = g, layer = m1, width = design.micronToDBU(0.07), # 0.07μm straps for standard cell rails extend = pdn.CORE) # Create power straps on metal4 with 1.2μm width and 6μm pitch pdngen.makeStrap(grid = g, layer = m4, width = design.micronToDBU(1.2), spacing = design.micronToDBU(1.2), pitch = design.micronToDBU(6), offset = design.micronToDBU(0), number_of_straps = 0, # Auto-calculate number of straps snap = False, starts_with = pdn.GRID, extend = pdn.CORE, nets = []) # Create power straps on metal7 with 1.4μm width and 10.8μm pitch pdngen.makeStrap(grid = g, layer = m7, width = design.micronToDBU(1.4), spacing = design.micronToDBU(1.4), pitch = design.micronToDBU(10.8), offset = design.micronToDBU(0), number_of_straps = 0, snap = False, starts_with = pdn.GRID, extend = pdn.CORE, nets = []) # Create power straps on metal7 with 1.4μm width and 10.8μm pitch pdngen.makeStrap(grid = g, layer = m8, width = design.micronToDBU(1.4), spacing = design.micronToDBU(1.4), pitch = design.micronToDBU(10.8), offset = design.micronToDBU(0), number_of_straps = 0, snap = False, starts_with = pdn.GRID, extend = pdn.BOUNDARY, nets = []) # Create via connections between power grid layers # Connect metal1 to metal4 pdngen.makeConnect(grid = g, layer0 = m1, layer1 = m4, cut_pitch_x = pdn_cut_pitch[0], cut_pitch_y = pdn_cut_pitch[1], vias = [], techvias = [], max_rows = 0, max_columns = 0, ongrid = [], split_cuts = dict(), dont_use_vias = "") # Connect metal4 to metal7 pdngen.makeConnect(grid = g, layer0 = m4, layer1 = m7, cut_pitch_x = pdn_cut_pitch[0], cut_pitch_y = pdn_cut_pitch[1], vias = [], techvias = [], max_rows = 0, max_columns = 0, ongrid = [], split_cuts = dict(), dont_use_vias = "") # Connect metal7 to metal8 pdngen.makeConnect(grid = g, layer0 = m7, layer1 = m8, cut_pitch_x = pdn_cut_pitch[0], cut_pitch_y = pdn_cut_pitch[1], vias = [], techvias = [], max_rows = 0, max_columns = 0, ongrid = [], split_cuts = dict(), dont_use_vias = "") # Create power grid for macro blocks # Define additional metal layers for macro connections macros = [inst for inst in design.getBlock().getInsts() if inst.getMaster().isBlock()] m5 = design.getTech().getDB().getTech().findLayer("metal5") m6 = design.getTech().getDB().getTech().findLayer("metal6") # Set PG ring config for macros macro_ring_width = [design.micronToDBU(1.5), design.micronToDBU(1.5)] macro_ring_spacing = [design.micronToDBU(1.5), design.micronToDBU(1.5)] macro_ring_core_offset = [design.micronToDBU(0) for i in range(4)] macro_ring_pad_offset = [design.micronToDBU(0) for i in range(4)] for i in range(len(macros)): # Create separate power grid for each macro instance for domain in domains: pdngen.makeInstanceGrid(domain = domain, name = "CORE_macro_grid_" + str(i), starts_with = pdn.GROUND, inst = macros[i], halo = halo, pg_pins_to_boundary = True, # Connect power/ground pins to boundary default_grid = False, generate_obstructions = [], is_bump = False) grid = pdngen.findGrid("CORE_macro_grid_" + str(i)) for g in grid: # Create power ring around macro using metal5 and metal6 pdngen.makeRing(grid = g, layer0 = m5, width0 = macro_ring_width[0], spacing0 = macro_ring_spacing[0], layer1 = m6, width1 = macro_ring_width[0], spacing1 = macro_ring_spacing[0], starts_with = pdn.GRID, offset = macro_ring_core_offset, pad_offset = macro_ring_pad_offset, extend = False, pad_pin_layers = macro_ring_connect_to_pad_layers, nets = []) # Create power straps on metal5 for macro connections pdngen.makeStrap(grid = g, layer = m5, width = design.micronToDBU(1.2), spacing = design.micronToDBU(1.2), pitch = design.micronToDBU(6), offset = design.micronToDBU(0), number_of_straps = 0, snap = True, # Snap to grid starts_with = pdn.GRID, extend = pdn.RINGS, nets = []) # Create power straps on metal6 for macro connections pdngen.makeStrap(grid = g, layer = m6, width = design.micronToDBU(1.2), spacing = design.micronToDBU(1.2), pitch = design.micronToDBU(6), offset = design.micronToDBU(0), number_of_straps = 0, snap = True, starts_with = pdn.GRID, extend = pdn.RINGS, nets = []) # Create via connections between macro power grid layers # Connect metal4 (from core grid) to metal5 (macro grid) pdngen.makeConnect(grid = g, layer0 = m4, layer1 = m5, cut_pitch_x = pdn_cut_pitch[0], cut_pitch_y = pdn_cut_pitch[1], vias = [], techvias = [], max_rows = 0, max_columns = 0, ongrid = [], split_cuts = dict(), dont_use_vias = "") # Connect metal5 to metal6 (macro grid layers) pdngen.makeConnect(grid = g, layer0 = m5, layer1 = m6, cut_pitch_x = pdn_cut_pitch[0], cut_pitch_y = pdn_cut_pitch[1], vias = [], techvias = [], max_rows = 0, max_columns = 0, ongrid = [], split_cuts = dict(), dont_use_vias = "") # Connect metal6 (macro grid) to metal7 (core grid) pdngen.makeConnect(grid = g, layer0 = m6, layer1 = m7, cut_pitch_x = pdn_cut_pitch[0], cut_pitch_y = pdn_cut_pitch[1], vias = [], techvias = [], max_rows = 0, max_columns = 0, ongrid = [], split_cuts = dict(), dont_use_vias = "") # Generate the final power delivery network pdngen.checkSetup() # Verify configuration pdngen.buildGrids(False) # Build the power grid pdngen.writeToDb(True, ) # Write power grid to the design database pdngen.resetShapes() # Reset temporary shapes # Configure and run clock tree synthesis design.evalTclString("set_propagated_clock [get_clocks {core_clock}]") # Set RC values for clock and signal nets design.evalTclString("set_wire_rc -clock -resistance 0.03574 -capacitance 0.07516") design.evalTclString("set_wire_rc -signal -resistance 0.03574 -capacitance 0.07516") cts = design.getTritonCts() parms = cts.getParms() parms.setWireSegmentUnit(20) # Configure clock buffers cts.setBufferList("BUF_X2") cts.setRootBuffer("BUF_X2") cts.setSinkBuffer("BUF_X2") cts.runTritonCts() # Run final detailed placement site = design.getBlock().getRows()[0].getSite() max_disp_x = int(design.micronToDBU(1) / site.getWidth()) max_disp_y = int(design.micronToDBU(3) / site.getHeight()) design.getOpendp().detailedPlacement(max_disp_x, max_disp_y, "", False) import openroad as ord # Insert filler cells db = ord.get_db() filler_masters = list() # filler cells' naming convention filler_cells_prefix = "FILLCELL_" for lib in db.getLibs(): for master in lib.getMasters(): if master.getType() == "CORE_SPACER": filler_masters.append(master) if len(filler_masters) == 0: print("no filler cells in library!") else: design.getOpendp().fillerPlacement(filler_masters = filler_masters, prefix = filler_cells_prefix, verbose = False) # Configure and run global routing # Set routing layer ranges for signal and clock nets signal_low_layer = design.getTech().getDB().getTech().findLayer("metal1").getRoutingLevel() signal_high_layer = design.getTech().getDB().getTech().findLayer("metal7").getRoutingLevel() clk_low_layer = design.getTech().getDB().getTech().findLayer("metal1").getRoutingLevel() clk_high_layer = design.getTech().getDB().getTech().findLayer("metal7").getRoutingLevel() grt = design.getGlobalRouter() grt.setMinRoutingLayer(signal_low_layer) grt.setMaxRoutingLayer(signal_high_layer) grt.setMinLayerForClock(clk_low_layer) grt.setMaxLayerForClock(clk_high_layer) grt.setAdjustment(0.5) grt.setVerbose(True) grt.globalRoute(True) # Write final Verilog file design.evalTclString("write_verilog final.v") import drt # Configure and run detailed routing drter = design.getTritonRoute() params = drt.ParamStruct() params.outputMazeFile = "" params.outputDrcFile = "" params.outputCmapFile = "" params.outputGuideCoverageFile = "" params.dbProcessNode = "" params.enableViaGen = True params.drouteEndIter = 1 params.viaInPinBottomLayer = "" params.viaInPinTopLayer = "" params.orSeed = -1 params.orK = 0 params.bottomRoutingLayer = "metal1" params.topRoutingLayer = "metal7" params.verbose = 1 params.cleanPatches = True params.doPa = True params.singleStepDR = False params.minAccessPoints = 1 params.saveGuideUpdates = False drter.setParams(params) drter.main()
from openroad import Tech, Design, Timing from pathlib import Path # Initialize OpenROAD objects and read technology files tech = Tech() # Set paths to library and design files libDir = Path("../Design/nangate45/lib") lefDir = Path("../Design/nangate45/lef") designDir = Path("../Design/") design_top_module_name = "gcd" # Read all liberty (.lib) and LEF files from the library directories libFiles = libDir.glob("*.lib") techLefFiles = lefDir.glob("*.tech.lef") lefFiles = lefDir.glob('*.lef') # Load liberty timing libraries for libFile in libFiles: tech.readLiberty(libFile.as_posix()) # Load technology and cell LEF files for techLefFile in techLefFiles: tech.readLef(techLefFile.as_posix()) for lefFile in lefFiles: tech.readLef(lefFile.as_posix()) # Create design and read Verilog netlist design = Design(tech) verilogFile = designDir/str("1_synth.v") design.readVerilog(verilogFile.as_posix()) design.link(design_top_module_name) # Configure clock constraints # Create 20ns period clock on clk port design.evalTclString("create_clock -period 20 [get_ports clk] -name core_clock") design.evalTclString("set_propagated_clock [get_clocks {core_clock}]") # Initialize floorplan with core and die area floorplan = design.getFloorplan() # Set die area to 60um x 50um # Initialize floorplan with FreePDK45 site site = floorplan.findSite("FreePDK45_38x28_10R_NP_162NW_34O") utilization = 0.5 aspect_ratio = 1.0 leftSpace = design.micronToDBU(10) rightSpace = design.micronToDBU(10) topSpace = design.micronToDBU(10) bottomSpace = design.micronToDBU(10) floorplan.initFloorplan(utilization, aspect_ratio, bottomSpace, topSpace, leftSpace, rightSpace, site) floorplan.makeTracks() # Configure and run I/O pin placement params = design.getIOPlacer().getParameters() params.setRandSeed(42) params.setMinDistanceInTracks(False) params.setMinDistance(design.micronToDBU(0)) params.setCornerAvoidance(design.micronToDBU(0)) # Place I/O pins on metal8 (horizontal) and metal9 (vertical) layers design.getIOPlacer().addHorLayer(design.getTech().getDB().getTech().findLayer("metal8")) design.getIOPlacer().addVerLayer(design.getTech().getDB().getTech().findLayer("metal9")) IOPlacer_random_mode = True design.getIOPlacer().runAnnealing(IOPlacer_random_mode) # Place macro blocks if present macros = [inst for inst in design.getBlock().getInsts() if inst.getMaster().isBlock()] if len(macros) > 0: mpl = design.getMacroPlacer() block = design.getBlock() core = block.getCoreArea() mpl.place( num_threads = 64, max_num_macro = len(macros)//8, min_num_macro = 0, max_num_inst = 0, min_num_inst = 0, tolerance = 0.1, max_num_level = 2, coarsening_ratio = 10.0, large_net_threshold = 50, signature_net_threshold = 50, halo_width = 2.0, halo_height = 2.0, fence_lx = block.dbuToMicrons(core.xMin()), fence_ly = block.dbuToMicrons(core.yMin()), fence_ux = block.dbuToMicrons(core.xMax()), fence_uy = block.dbuToMicrons(core.yMax()), area_weight = 0.1, outline_weight = 100.0, wirelength_weight = 100.0, guidance_weight = 10.0, fence_weight = 10.0, boundary_weight = 50.0, notch_weight = 10.0, macro_blockage_weight = 10.0, pin_access_th = 0.0, target_util = 0.25, target_dead_space = 0.05, min_ar = 0.33, snap_layer = 4, bus_planning_flag = False, report_directory = "" ) # Configure and run global placement gpl = design.getReplace() gpl.setTimingDrivenMode(False) gpl.setRoutabilityDrivenMode(True) gpl.setUniformTargetDensityMode(True) # Limit initial placement iterations and set density penalty gpl.setInitialPlaceMaxIter(10) gpl.setInitDensityPenalityFactor(0.05) gpl.doInitialPlace(threads = 4) gpl.doNesterovPlace(threads = 4) gpl.reset() # Run initial detailed placement site = design.getBlock().getRows()[0].getSite() # Allow 1um x-displacement and 3um y-displacement max_disp_x = int(design.micronToDBU(1)) max_disp_y = int(design.micronToDBU(3)) # Remove filler cells to be able to move the cells design.getOpendp().removeFillers() design.getOpendp().detailedPlacement(max_disp_x, max_disp_y, "", False) import pdn, odb # Configure power delivery network # Set up global power/ground connections for net in design.getBlock().getNets(): if net.getSigType() == "POWER" or net.getSigType() == "GROUND": net.setSpecial() # Mark power/ground nets as special nets # Find existing power and ground nets or create if needed VDD_net = design.getBlock().findNet("VDD") VSS_net = design.getBlock().findNet("VSS") switched_power = None # No switched power domain in this design secondary = list() # No secondary power nets # Create VDD/VSS nets if they don't exist if VDD_net == None: VDD_net = odb.dbNet_create(design.getBlock(), "VDD") VDD_net.setSpecial() VDD_net.setSigType("POWER") if VSS_net == None: VSS_net = odb.dbNet_create(design.getBlock(), "VSS") VSS_net.setSpecial() VSS_net.setSigType("GROUND") # Connect power pins to global nets # Map standard VDD pins to power net for all instances design.getBlock().addGlobalConnect(region = None, instPattern = ".*", pinPattern = "^VDD$", net = VDD_net, do_connect = True) # Map peripheral domain VDD pins to power net design.getBlock().addGlobalConnect(region = None, instPattern = ".*", pinPattern = "^VDDPE$", net = VDD_net, do_connect = True) # Map core domain VDD pins to power net design.getBlock().addGlobalConnect(region = None, instPattern = ".*", pinPattern = "^VDDCE$", net = VDD_net, do_connect = True) # Map standard VSS pins to ground net design.getBlock().addGlobalConnect(region = None, instPattern = ".*", pinPattern = "^VSS$", net = VSS_net, do_connect = True) # Map VSS pins with 'E' suffix to ground net design.getBlock().addGlobalConnect(region = None, instPattern = ".*", pinPattern = "^VSSE$", net = VSS_net, do_connect = True) # Apply the global connections design.getBlock().globalConnect() # Configure power domains pdngen = design.getPdnGen() # Set core power domain with primary power/ground nets pdngen.setCoreDomain(power = VDD_net, switched_power = switched_power, ground = VSS_net, secondary = secondary) # Set via cut pitch to 0 μm pdn_cut_pitch = [design.micronToDBU(0) for i in range(2)] # Get routing layers for power ring connections to pads ring_connect_to_pad_layers = list() for layer in design.getTech().getDB().getTech().getLayers(): if layer.getType() == "ROUTING": ring_connect_to_pad_layers.append(layer) # Create power grid for standard cells domains = [pdngen.findDomain("Core")] # Set halo around macros for power grid routing halo = [design.micronToDBU(0) for i in range(4)] for domain in domains: # Create the main core grid structure pdngen.makeCoreGrid(domain = domain, name = "top", starts_with = pdn.GROUND, # Start with ground net pin_layers = [], generate_obstructions = [], powercell = None, powercontrol = None, powercontrolnetwork = "STAR") # Get metal layers for power grid implementation m1 = design.getTech().getDB().getTech().findLayer("metal1") m4 = design.getTech().getDB().getTech().findLayer("metal4") m7 = design.getTech().getDB().getTech().findLayer("metal7") m8 = design.getTech().getDB().getTech().findLayer("metal8") grid = pdngen.findGrid("top") for g in grid: # Create horizontal power straps on metal1 for standard cell power rail connections pdngen.makeFollowpin(grid = g, layer = m1, width = design.micronToDBU(0.07), # 0.07μm straps for standard cell rails extend = pdn.CORE) # Create power straps on metal4 with 1.2μm width and 6μm pitch pdngen.makeStrap(grid = g, layer = m4, width = design.micronToDBU(1.2), spacing = design.micronToDBU(1.2), pitch = design.micronToDBU(6), offset = design.micronToDBU(0), number_of_straps = 0, # Auto-calculate number of straps snap = False, starts_with = pdn.GRID, extend = pdn.CORE, nets = []) # Create power straps on metal7 with 1.4μm width and 10.8μm pitch pdngen.makeStrap(grid = g, layer = m7, width = design.micronToDBU(1.4), spacing = design.micronToDBU(1.4), pitch = design.micronToDBU(10.8), offset = design.micronToDBU(0), number_of_straps = 0, snap = False, starts_with = pdn.GRID, extend = pdn.CORE, nets = []) # Create power straps on metal7 with 1.4μm width and 10.8μm pitch pdngen.makeStrap(grid = g, layer = m8, width = design.micronToDBU(1.4), spacing = design.micronToDBU(1.4), pitch = design.micronToDBU(10.8), offset = design.micronToDBU(0), number_of_straps = 0, snap = False, starts_with = pdn.GRID, extend = pdn.BOUNDARY, nets = []) # Create via connections between power grid layers # Connect metal1 to metal4 pdngen.makeConnect(grid = g, layer0 = m1, layer1 = m4, cut_pitch_x = pdn_cut_pitch[0], cut_pitch_y = pdn_cut_pitch[1], vias = [], techvias = [], max_rows = 0, max_columns = 0, ongrid = [], split_cuts = dict(), dont_use_vias = "") # Connect metal4 to metal7 pdngen.makeConnect(grid = g, layer0 = m4, layer1 = m7, cut_pitch_x = pdn_cut_pitch[0], cut_pitch_y = pdn_cut_pitch[1], vias = [], techvias = [], max_rows = 0, max_columns = 0, ongrid = [], split_cuts = dict(), dont_use_vias = "") # Connect metal7 to metal8 pdngen.makeConnect(grid = g, layer0 = m7, layer1 = m8, cut_pitch_x = pdn_cut_pitch[0], cut_pitch_y = pdn_cut_pitch[1], vias = [], techvias = [], max_rows = 0, max_columns = 0, ongrid = [], split_cuts = dict(), dont_use_vias = "") # Create power grid for macro blocks # Define additional metal layers for macro connections macros = [inst for inst in design.getBlock().getInsts() if inst.getMaster().isBlock()] m5 = design.getTech().getDB().getTech().findLayer("metal5") m6 = design.getTech().getDB().getTech().findLayer("metal6") for i in range(len(macros)): # Create separate power grid for each macro instance for domain in domains: pdngen.makeInstanceGrid(domain = domain, name = "CORE_macro_grid_" + str(i), starts_with = pdn.GROUND, inst = macros[i], halo = halo, pg_pins_to_boundary = True, # Connect power/ground pins to boundary default_grid = False, generate_obstructions = [], is_bump = False) grid = pdngen.findGrid("CORE_macro_grid_" + str(i)) for g in grid: # Create power straps on metal5 for macro connections pdngen.makeStrap(grid = g, layer = m5, width = design.micronToDBU(1.2), spacing = design.micronToDBU(1.2), pitch = design.micronToDBU(6), offset = design.micronToDBU(0), number_of_straps = 0, snap = True, # Snap to grid starts_with = pdn.GRID, extend = pdn.CORE, nets = []) # Create power straps on metal6 for macro connections pdngen.makeStrap(grid = g, layer = m6, width = design.micronToDBU(1.2), spacing = design.micronToDBU(1.2), pitch = design.micronToDBU(6), offset = design.micronToDBU(0), number_of_straps = 0, snap = True, starts_with = pdn.GRID, extend = pdn.CORE, nets = []) # Create via connections between macro power grid layers # Connect metal4 (from core grid) to metal5 (macro grid) pdngen.makeConnect(grid = g, layer0 = m4, layer1 = m5, cut_pitch_x = pdn_cut_pitch[0], cut_pitch_y = pdn_cut_pitch[1], vias = [], techvias = [], max_rows = 0, max_columns = 0, ongrid = [], split_cuts = dict(), dont_use_vias = "") # Connect metal5 to metal6 (macro grid layers) pdngen.makeConnect(grid = g, layer0 = m5, layer1 = m6, cut_pitch_x = pdn_cut_pitch[0], cut_pitch_y = pdn_cut_pitch[1], vias = [], techvias = [], max_rows = 0, max_columns = 0, ongrid = [], split_cuts = dict(), dont_use_vias = "") # Connect metal6 (macro grid) to metal7 (core grid) pdngen.makeConnect(grid = g, layer0 = m6, layer1 = m7, cut_pitch_x = pdn_cut_pitch[0], cut_pitch_y = pdn_cut_pitch[1], vias = [], techvias = [], max_rows = 0, max_columns = 0, ongrid = [], split_cuts = dict(), dont_use_vias = "") # Generate the final power delivery network pdngen.checkSetup() # Verify configuration pdngen.buildGrids(False) # Build the power grid pdngen.writeToDb(True, ) # Write power grid to the design database pdngen.resetShapes() # Reset temporary shapes # Configure and run clock tree synthesis design.evalTclString("set_propagated_clock [get_clocks {core_clock}]") # Set RC values for clock and signal nets design.evalTclString("set_wire_rc -clock -resistance 0.03574 -capacitance 0.07516") design.evalTclString("set_wire_rc -signal -resistance 0.03574 -capacitance 0.07516") cts = design.getTritonCts() parms = cts.getParms() parms.setWireSegmentUnit(20) # Configure clock buffers cts.setBufferList("BUF_X2") cts.setRootBuffer("BUF_X2") cts.setSinkBuffer("BUF_X2") cts.runTritonCts() # Run final detailed placement site = design.getBlock().getRows()[0].getSite() max_disp_x = int(design.micronToDBU(1) / site.getWidth()) max_disp_y = int(design.micronToDBU(3) / site.getHeight()) design.getOpendp().detailedPlacement(max_disp_x, max_disp_y, "", False) import openroad as ord # Insert filler cells db = ord.get_db() filler_masters = list() # filler cells' naming convention filler_cells_prefix = "FILLCELL_" for lib in db.getLibs(): for master in lib.getMasters(): if master.getType() == "CORE_SPACER": filler_masters.append(master) if len(filler_masters) == 0: print("no filler cells in library!") else: design.getOpendp().fillerPlacement(filler_masters = filler_masters, prefix = filler_cells_prefix, verbose = False) # Configure and run global routing # Set routing layer ranges for signal and clock nets signal_low_layer = design.getTech().getDB().getTech().findLayer("metal1").getRoutingLevel() signal_high_layer = design.getTech().getDB().getTech().findLayer("metal7").getRoutingLevel() clk_low_layer = design.getTech().getDB().getTech().findLayer("metal1").getRoutingLevel() clk_high_layer = design.getTech().getDB().getTech().findLayer("metal7").getRoutingLevel() grt = design.getGlobalRouter() grt.setMinRoutingLayer(signal_low_layer) grt.setMaxRoutingLayer(signal_high_layer) grt.setMinLayerForClock(clk_low_layer) grt.setMaxLayerForClock(clk_high_layer) grt.setAdjustment(0.5) grt.setVerbose(True) grt.globalRoute(True) import drt # Configure and run detailed routing drter = design.getTritonRoute() params = drt.ParamStruct() params.outputMazeFile = "" params.outputDrcFile = "" params.outputCmapFile = "" params.outputGuideCoverageFile = "" params.dbProcessNode = "" params.enableViaGen = True params.drouteEndIter = 1 params.viaInPinBottomLayer = "" params.viaInPinTopLayer = "" params.orSeed = -1 params.orK = 0 params.bottomRoutingLayer = "metal1" params.topRoutingLayer = "metal7" params.verbose = 1 params.cleanPatches = True params.doPa = True params.singleStepDR = False params.minAccessPoints = 1 params.saveGuideUpdates = False drter.setParams(params) drter.main() # Write final Verilog file design.evalTclString("write_verilog final.v")
from openroad import Tech, Design, Timing from pathlib import Path # Initialize OpenROAD objects and read technology files tech = Tech() # Set paths to library and design files libDir = Path("../Design/nangate45/lib") lefDir = Path("../Design/nangate45/lef") designDir = Path("../Design/") design_top_module_name = "gcd" # Read all liberty (.lib) and LEF files from the library directories libFiles = libDir.glob("*.lib") techLefFiles = lefDir.glob("*.tech.lef") lefFiles = lefDir.glob('*.lef') # Load liberty timing libraries for libFile in libFiles: tech.readLiberty(libFile.as_posix()) # Load technology and cell LEF files for techLefFile in techLefFiles: tech.readLef(techLefFile.as_posix()) for lefFile in lefFiles: tech.readLef(lefFile.as_posix()) # Create design and read Verilog netlist design = Design(tech) verilogFile = designDir/str("1_synth.v") design.readVerilog(verilogFile.as_posix()) design.link(design_top_module_name) # Configure clock constraints # Create 20ns period clock on clk port design.evalTclString("create_clock -period 20 [get_ports clk] -name core_clock") design.evalTclString("set_propagated_clock [get_clocks {core_clock}]") import odb # Initialize floorplan with core and die area floorplan = design.getFloorplan() # Set die area to 60um x 50um die_area = odb.Rect(design.micronToDBU(0), design.micronToDBU(0), design.micronToDBU(60), design.micronToDBU(50)) # Set core area to 50um x 40um with 5um margins core_area = odb.Rect(design.micronToDBU(5), design.micronToDBU(5), design.micronToDBU(55), design.micronToDBU(45)) # Initialize floorplan with FreePDK45 site site = floorplan.findSite("FreePDK45_38x28_10R_NP_162NW_34O") floorplan.initFloorplan(die_area, core_area, site) floorplan.makeTracks() # Configure and run I/O pin placement params = design.getIOPlacer().getParameters() params.setRandSeed(42) params.setMinDistanceInTracks(False) params.setMinDistance(design.micronToDBU(0)) params.setCornerAvoidance(design.micronToDBU(0)) # Place I/O pins on metal8 (horizontal) and metal9 (vertical) layers design.getIOPlacer().addHorLayer(design.getTech().getDB().getTech().findLayer("metal8")) design.getIOPlacer().addVerLayer(design.getTech().getDB().getTech().findLayer("metal9")) IOPlacer_random_mode = True design.getIOPlacer().runAnnealing(IOPlacer_random_mode) # Place macro blocks if present macros = [inst for inst in design.getBlock().getInsts() if inst.getMaster().isBlock()] if len(macros) > 0: mpl = design.getMacroPlacer() block = design.getBlock() core = block.getCoreArea() mpl.place( num_threads = 64, max_num_macro = len(macros)//8, min_num_macro = 0, max_num_inst = 0, min_num_inst = 0, tolerance = 0.1, max_num_level = 2, coarsening_ratio = 10.0, large_net_threshold = 50, signature_net_threshold = 50, halo_width = 2.0, halo_height = 2.0, fence_lx = block.dbuToMicrons(core.xMin()), fence_ly = block.dbuToMicrons(core.yMin()), fence_ux = block.dbuToMicrons(core.xMax()), fence_uy = block.dbuToMicrons(core.yMax()), area_weight = 0.1, outline_weight = 100.0, wirelength_weight = 100.0, guidance_weight = 10.0, fence_weight = 10.0, boundary_weight = 50.0, notch_weight = 10.0, macro_blockage_weight = 10.0, pin_access_th = 0.0, target_util = 0.25, target_dead_space = 0.05, min_ar = 0.33, snap_layer = 4, bus_planning_flag = False, report_directory = "" ) # Configure and run global placement gpl = design.getReplace() gpl.setTimingDrivenMode(False) gpl.setRoutabilityDrivenMode(True) gpl.setUniformTargetDensityMode(True) # Limit initial placement iterations and set density penalty gpl.setInitialPlaceMaxIter(10) gpl.setInitDensityPenalityFactor(0.05) gpl.doInitialPlace(threads = 4) gpl.doNesterovPlace(threads = 4) gpl.reset() # Run initial detailed placement site = design.getBlock().getRows()[0].getSite() # Allow 1um x-displacement and 3um y-displacement max_disp_x = int(design.micronToDBU(1)) max_disp_y = int(design.micronToDBU(3)) # Remove filler cells to be able to move the cells design.getOpendp().removeFillers() design.getOpendp().detailedPlacement(max_disp_x, max_disp_y, "", False) import pdn, odb # Configure power delivery network # Set up global power/ground connections for net in design.getBlock().getNets(): if net.getSigType() == "POWER" or net.getSigType() == "GROUND": net.setSpecial() # Mark power/ground nets as special nets # Find existing power and ground nets or create if needed VDD_net = design.getBlock().findNet("VDD") VSS_net = design.getBlock().findNet("VSS") switched_power = None # No switched power domain in this design secondary = list() # No secondary power nets # Create VDD/VSS nets if they don't exist if VDD_net == None: VDD_net = odb.dbNet_create(design.getBlock(), "VDD") VDD_net.setSpecial() VDD_net.setSigType("POWER") if VSS_net == None: VSS_net = odb.dbNet_create(design.getBlock(), "VSS") VSS_net.setSpecial() VSS_net.setSigType("GROUND") # Connect power pins to global nets # Map standard VDD pins to power net for all instances design.getBlock().addGlobalConnect(region = None, instPattern = ".*", pinPattern = "^VDD$", net = VDD_net, do_connect = True) # Map peripheral domain VDD pins to power net design.getBlock().addGlobalConnect(region = None, instPattern = ".*", pinPattern = "^VDDPE$", net = VDD_net, do_connect = True) # Map core domain VDD pins to power net design.getBlock().addGlobalConnect(region = None, instPattern = ".*", pinPattern = "^VDDCE$", net = VDD_net, do_connect = True) # Map standard VSS pins to ground net design.getBlock().addGlobalConnect(region = None, instPattern = ".*", pinPattern = "^VSS$", net = VSS_net, do_connect = True) # Map VSS pins with 'E' suffix to ground net design.getBlock().addGlobalConnect(region = None, instPattern = ".*", pinPattern = "^VSSE$", net = VSS_net, do_connect = True) # Apply the global connections design.getBlock().globalConnect() # Configure power domains pdngen = design.getPdnGen() # Set core power domain with primary power/ground nets pdngen.setCoreDomain(power = VDD_net, switched_power = switched_power, ground = VSS_net, secondary = secondary) # Configure power ring dimensions # Set core ring's width and spacing config to 2 μm core_ring_width = [design.micronToDBU(2), design.micronToDBU(2)] core_ring_spacing = [design.micronToDBU(2), design.micronToDBU(2)] # Set core ring's offset to 0 μm (no offset from core boundary) core_ring_core_offset = [design.micronToDBU(0) for i in range(4)] core_ring_pad_offset = [design.micronToDBU(0) for i in range(4)] # Set via cut pitch to 0 μm pdn_cut_pitch = [design.micronToDBU(0) for i in range(2)] # Get routing layers for power ring connections to pads ring_connect_to_pad_layers = list() for layer in design.getTech().getDB().getTech().getLayers(): if layer.getType() == "ROUTING": ring_connect_to_pad_layers.append(layer) # Create power grid for standard cells domains = [pdngen.findDomain("Core")] # Set halo around macros for power grid routing halo = [design.micronToDBU(0) for i in range(4)] for domain in domains: # Create the main core grid structure pdngen.makeCoreGrid(domain = domain, name = "top", starts_with = pdn.GROUND, # Start with ground net pin_layers = [], generate_obstructions = [], powercell = None, powercontrol = None, powercontrolnetwork = "STAR") # Get metal layers for power grid implementation m1 = design.getTech().getDB().getTech().findLayer("metal1") m4 = design.getTech().getDB().getTech().findLayer("metal4") m7 = design.getTech().getDB().getTech().findLayer("metal7") m8 = design.getTech().getDB().getTech().findLayer("metal8") grid = pdngen.findGrid("top") for g in grid: # Create power rings around core area using metal7 and metal8 pdngen.makeRing(grid = g, layer0 = m7, width0 = core_ring_width[0], spacing0 = core_ring_spacing[0], layer1 = m8, width1 = core_ring_width[0], spacing1 = core_ring_spacing[0], starts_with = pdn.GRID, offset = core_ring_core_offset, pad_offset = core_ring_pad_offset, extend = False, pad_pin_layers = ring_connect_to_pad_layers, nets = [], allow_out_of_die = True) # Create horizontal power straps on metal1 for standard cell power rail connections pdngen.makeFollowpin(grid = g, layer = m1, width = design.micronToDBU(0.07), # 0.07μm straps for standard cell rails extend = pdn.CORE) # Create power straps on metal4 with 1.2μm width and 6μm pitch pdngen.makeStrap(grid = g, layer = m4, width = design.micronToDBU(1.2), spacing = design.micronToDBU(1.2), pitch = design.micronToDBU(6), offset = design.micronToDBU(0), number_of_straps = 0, # Auto-calculate number of straps snap = False, starts_with = pdn.GRID, extend = pdn.CORE, nets = []) # Create power straps on metal7 with 1.4μm width and 10.8μm pitch pdngen.makeStrap(grid = g, layer = m7, width = design.micronToDBU(1.4), spacing = design.micronToDBU(1.4), pitch = design.micronToDBU(10.8), offset = design.micronToDBU(0), number_of_straps = 0, snap = False, starts_with = pdn.GRID, extend = pdn.RINGS, # Extend to the power rings nets = []) # Create power straps on metal7 with 1.4μm width and 10.8μm pitch pdngen.makeStrap(grid = g, layer = m8, width = design.micronToDBU(1.4), spacing = design.micronToDBU(1.4), pitch = design.micronToDBU(10.8), offset = design.micronToDBU(0), number_of_straps = 0, snap = False, starts_with = pdn.GRID, extend = pdn.BOUNDARY, # Extend to the power rings nets = []) # Create via connections between power grid layers # Connect metal1 to metal4 pdngen.makeConnect(grid = g, layer0 = m1, layer1 = m4, cut_pitch_x = pdn_cut_pitch[0], cut_pitch_y = pdn_cut_pitch[1], vias = [], techvias = [], max_rows = 0, max_columns = 0, ongrid = [], split_cuts = dict(), dont_use_vias = "") # Connect metal4 to metal7 pdngen.makeConnect(grid = g, layer0 = m4, layer1 = m7, cut_pitch_x = pdn_cut_pitch[0], cut_pitch_y = pdn_cut_pitch[1], vias = [], techvias = [], max_rows = 0, max_columns = 0, ongrid = [], split_cuts = dict(), dont_use_vias = "") # Connect metal7 to metal8 (for ring connections) pdngen.makeConnect(grid = g, layer0 = m7, layer1 = m8, cut_pitch_x = pdn_cut_pitch[0], cut_pitch_y = pdn_cut_pitch[1], vias = [], techvias = [], max_rows = 0, max_columns = 0, ongrid = [], split_cuts = dict(), dont_use_vias = "") # Create power grid for macro blocks # Define additional metal layers for macro connections macros = [inst for inst in design.getBlock().getInsts() if inst.getMaster().isBlock()] m5 = design.getTech().getDB().getTech().findLayer("metal5") m6 = design.getTech().getDB().getTech().findLayer("metal6") # Set PG ring config for macros macro_ring_width = [design.micronToDBU(1.5), design.micronToDBU(1.5)] macro_ring_spacing = [design.micronToDBU(1.5), design.micronToDBU(1.5)] macro_ring_core_offset = [design.micronToDBU(0) for i in range(4)] macro_ring_pad_offset = [design.micronToDBU(0) for i in range(4)] for i in range(len(macros)): # Create separate power grid for each macro instance for domain in domains: pdngen.makeInstanceGrid(domain = domain, name = "CORE_macro_grid_" + str(i), starts_with = pdn.GROUND, inst = macros[i], halo = halo, pg_pins_to_boundary = True, # Connect power/ground pins to boundary default_grid = False, generate_obstructions = [], is_bump = False) grid = pdngen.findGrid("CORE_macro_grid_" + str(i)) for g in grid: # Create power ring around macro using metal5 and metal6 pdngen.makeRing(grid = g, layer0 = m5, width0 = macro_ring_width[0], spacing0 = macro_ring_spacing[0], layer1 = m6, width1 = macro_ring_width[0], spacing1 = macro_ring_spacing[0], starts_with = pdn.GRID, offset = macro_ring_core_offset, pad_offset = macro_ring_pad_offset, extend = False, pad_pin_layers = macro_ring_connect_to_pad_layers, nets = []) # Create power straps on metal5 for macro connections pdngen.makeStrap(grid = g, layer = m5, width = design.micronToDBU(1.2), spacing = design.micronToDBU(1.2), pitch = design.micronToDBU(6), offset = design.micronToDBU(0), number_of_straps = 0, snap = True, # Snap to grid starts_with = pdn.GRID, extend = pdn.RINGS, nets = []) # Create power straps on metal6 for macro connections pdngen.makeStrap(grid = g, layer = m6, width = design.micronToDBU(1.2), spacing = design.micronToDBU(1.2), pitch = design.micronToDBU(6), offset = design.micronToDBU(0), number_of_straps = 0, snap = True, starts_with = pdn.GRID, extend = pdn.RINGS, nets = []) # Create via connections between macro power grid layers # Connect metal4 (from core grid) to metal5 (macro grid) pdngen.makeConnect(grid = g, layer0 = m4, layer1 = m5, cut_pitch_x = pdn_cut_pitch[0], cut_pitch_y = pdn_cut_pitch[1], vias = [], techvias = [], max_rows = 0, max_columns = 0, ongrid = [], split_cuts = dict(), dont_use_vias = "") # Connect metal5 to metal6 (macro grid layers) pdngen.makeConnect(grid = g, layer0 = m5, layer1 = m6, cut_pitch_x = pdn_cut_pitch[0], cut_pitch_y = pdn_cut_pitch[1], vias = [], techvias = [], max_rows = 0, max_columns = 0, ongrid = [], split_cuts = dict(), dont_use_vias = "") # Connect metal6 (macro grid) to metal7 (core grid) pdngen.makeConnect(grid = g, layer0 = m6, layer1 = m7, cut_pitch_x = pdn_cut_pitch[0], cut_pitch_y = pdn_cut_pitch[1], vias = [], techvias = [], max_rows = 0, max_columns = 0, ongrid = [], split_cuts = dict(), dont_use_vias = "") # Generate the final power delivery network pdngen.checkSetup() # Verify configuration pdngen.buildGrids(False) # Build the power grid pdngen.writeToDb(True, ) # Write power grid to the design database pdngen.resetShapes() # Reset temporary shapes # Configure and run clock tree synthesis design.evalTclString("set_propagated_clock [get_clocks {core_clock}]") # Set RC values for clock and signal nets design.evalTclString("set_wire_rc -clock -resistance 0.03574 -capacitance 0.07516") design.evalTclString("set_wire_rc -signal -resistance 0.03574 -capacitance 0.07516") cts = design.getTritonCts() parms = cts.getParms() parms.setWireSegmentUnit(20) # Configure clock buffers cts.setBufferList("BUF_X2") cts.setRootBuffer("BUF_X2") cts.setSinkBuffer("BUF_X2") cts.runTritonCts() # Run final detailed placement site = design.getBlock().getRows()[0].getSite() max_disp_x = int(design.micronToDBU(1) / site.getWidth()) max_disp_y = int(design.micronToDBU(3) / site.getHeight()) design.getOpendp().detailedPlacement(max_disp_x, max_disp_y, "", False) import openroad as ord # Insert filler cells db = ord.get_db() filler_masters = list() # filler cells' naming convention filler_cells_prefix = "FILLCELL_" for lib in db.getLibs(): for master in lib.getMasters(): if master.getType() == "CORE_SPACER": filler_masters.append(master) if len(filler_masters) == 0: print("no filler cells in library!") else: design.getOpendp().fillerPlacement(filler_masters = filler_masters, prefix = filler_cells_prefix, verbose = False) # Configure and run global routing # Set routing layer ranges for signal and clock nets signal_low_layer = design.getTech().getDB().getTech().findLayer("metal1").getRoutingLevel() signal_high_layer = design.getTech().getDB().getTech().findLayer("metal7").getRoutingLevel() clk_low_layer = design.getTech().getDB().getTech().findLayer("metal1").getRoutingLevel() clk_high_layer = design.getTech().getDB().getTech().findLayer("metal7").getRoutingLevel() grt = design.getGlobalRouter() grt.setMinRoutingLayer(signal_low_layer) grt.setMaxRoutingLayer(signal_high_layer) grt.setMinLayerForClock(clk_low_layer) grt.setMaxLayerForClock(clk_high_layer) grt.setAdjustment(0.5) grt.setVerbose(True) grt.globalRoute(True) import drt # Configure and run detailed routing drter = design.getTritonRoute() params = drt.ParamStruct() params.outputMazeFile = "" params.outputDrcFile = "" params.outputCmapFile = "" params.outputGuideCoverageFile = "" params.dbProcessNode = "" params.enableViaGen = True params.drouteEndIter = 1 params.viaInPinBottomLayer = "" params.viaInPinTopLayer = "" params.orSeed = -1 params.orK = 0 params.bottomRoutingLayer = "metal1" params.topRoutingLayer = "metal7" params.verbose = 1 params.cleanPatches = True params.doPa = True params.singleStepDR = False params.minAccessPoints = 1 params.saveGuideUpdates = False drter.setParams(params) drter.main() # Write final odb file design.writeDb("final.odb")
from openroad import Tech, Design, Timing from pathlib import Path # Initialize OpenROAD objects and read technology files tech = Tech() # Set paths to library and design files libDir = Path("../Design/nangate45/lib") lefDir = Path("../Design/nangate45/lef") designDir = Path("../Design/") design_top_module_name = "gcd" # Read all liberty (.lib) and LEF files from the library directories libFiles = libDir.glob("*.lib") techLefFiles = lefDir.glob("*.tech.lef") lefFiles = lefDir.glob('*.lef') # Load liberty timing libraries for libFile in libFiles: tech.readLiberty(libFile.as_posix()) # Load technology and cell LEF files for techLefFile in techLefFiles: tech.readLef(techLefFile.as_posix()) for lefFile in lefFiles: tech.readLef(lefFile.as_posix()) # Create design and read Verilog netlist design = Design(tech) verilogFile = designDir/str("1_synth.v") design.readVerilog(verilogFile.as_posix()) design.link(design_top_module_name) # Configure clock constraints # Create 20ns period clock on clk port design.evalTclString("create_clock -period 20 [get_ports clk] -name core_clock") design.evalTclString("set_propagated_clock [get_clocks {core_clock}]") # Initialize floorplan with core and die area floorplan = design.getFloorplan() # Set die area to 60um x 50um # Initialize floorplan with FreePDK45 site site = floorplan.findSite("FreePDK45_38x28_10R_NP_162NW_34O") utilization = 0.5 aspect_ratio = 1.0 leftSpace = design.micronToDBU(10) rightSpace = design.micronToDBU(10) topSpace = design.micronToDBU(10) bottomSpace = design.micronToDBU(10) floorplan.initFloorplan(utilization, aspect_ratio, bottomSpace, topSpace, leftSpace, rightSpace, site) floorplan.makeTracks() # Configure and run I/O pin placement params = design.getIOPlacer().getParameters() params.setRandSeed(42) params.setMinDistanceInTracks(False) params.setMinDistance(design.micronToDBU(0)) params.setCornerAvoidance(design.micronToDBU(0)) # Place I/O pins on metal8 (horizontal) and metal9 (vertical) layers design.getIOPlacer().addHorLayer(design.getTech().getDB().getTech().findLayer("metal8")) design.getIOPlacer().addVerLayer(design.getTech().getDB().getTech().findLayer("metal9")) IOPlacer_random_mode = True design.getIOPlacer().runAnnealing(IOPlacer_random_mode) # Place macro blocks if present macros = [inst for inst in design.getBlock().getInsts() if inst.getMaster().isBlock()] if len(macros) > 0: mpl = design.getMacroPlacer() block = design.getBlock() core = block.getCoreArea() mpl.place( num_threads = 64, max_num_macro = len(macros)//8, min_num_macro = 0, max_num_inst = 0, min_num_inst = 0, tolerance = 0.1, max_num_level = 2, coarsening_ratio = 10.0, large_net_threshold = 50, signature_net_threshold = 50, halo_width = 2.0, halo_height = 2.0, fence_lx = block.dbuToMicrons(core.xMin()), fence_ly = block.dbuToMicrons(core.yMin()), fence_ux = block.dbuToMicrons(core.xMax()), fence_uy = block.dbuToMicrons(core.yMax()), area_weight = 0.1, outline_weight = 100.0, wirelength_weight = 100.0, guidance_weight = 10.0, fence_weight = 10.0, boundary_weight = 50.0, notch_weight = 10.0, macro_blockage_weight = 10.0, pin_access_th = 0.0, target_util = 0.25, target_dead_space = 0.05, min_ar = 0.33, snap_layer = 4, bus_planning_flag = False, report_directory = "" ) # Configure and run global placement gpl = design.getReplace() gpl.setTimingDrivenMode(False) gpl.setRoutabilityDrivenMode(True) gpl.setUniformTargetDensityMode(True) # Limit initial placement iterations and set density penalty gpl.setInitialPlaceMaxIter(10) gpl.setInitDensityPenalityFactor(0.05) gpl.doInitialPlace(threads = 4) gpl.doNesterovPlace(threads = 4) gpl.reset() # Run initial detailed placement site = design.getBlock().getRows()[0].getSite() # Allow 1um x-displacement and 3um y-displacement max_disp_x = int(design.micronToDBU(1)) max_disp_y = int(design.micronToDBU(3)) # Remove filler cells to be able to move the cells design.getOpendp().removeFillers() design.getOpendp().detailedPlacement(max_disp_x, max_disp_y, "", False) import pdn, odb # Configure power delivery network # Set up global power/ground connections for net in design.getBlock().getNets(): if net.getSigType() == "POWER" or net.getSigType() == "GROUND": net.setSpecial() # Mark power/ground nets as special nets # Find existing power and ground nets or create if needed VDD_net = design.getBlock().findNet("VDD") VSS_net = design.getBlock().findNet("VSS") switched_power = None # No switched power domain in this design secondary = list() # No secondary power nets # Create VDD/VSS nets if they don't exist if VDD_net == None: VDD_net = odb.dbNet_create(design.getBlock(), "VDD") VDD_net.setSpecial() VDD_net.setSigType("POWER") if VSS_net == None: VSS_net = odb.dbNet_create(design.getBlock(), "VSS") VSS_net.setSpecial() VSS_net.setSigType("GROUND") # Connect power pins to global nets # Map standard VDD pins to power net for all instances design.getBlock().addGlobalConnect(region = None, instPattern = ".*", pinPattern = "^VDD$", net = VDD_net, do_connect = True) # Map peripheral domain VDD pins to power net design.getBlock().addGlobalConnect(region = None, instPattern = ".*", pinPattern = "^VDDPE$", net = VDD_net, do_connect = True) # Map core domain VDD pins to power net design.getBlock().addGlobalConnect(region = None, instPattern = ".*", pinPattern = "^VDDCE$", net = VDD_net, do_connect = True) # Map standard VSS pins to ground net design.getBlock().addGlobalConnect(region = None, instPattern = ".*", pinPattern = "^VSS$", net = VSS_net, do_connect = True) # Map VSS pins with 'E' suffix to ground net design.getBlock().addGlobalConnect(region = None, instPattern = ".*", pinPattern = "^VSSE$", net = VSS_net, do_connect = True) # Apply the global connections design.getBlock().globalConnect() # Configure power domains pdngen = design.getPdnGen() # Set core power domain with primary power/ground nets pdngen.setCoreDomain(power = VDD_net, switched_power = switched_power, ground = VSS_net, secondary = secondary) # Set via cut pitch to 0 μm pdn_cut_pitch = [design.micronToDBU(0) for i in range(2)] # Get routing layers for power ring connections to pads ring_connect_to_pad_layers = list() for layer in design.getTech().getDB().getTech().getLayers(): if layer.getType() == "ROUTING": ring_connect_to_pad_layers.append(layer) # Create power grid for standard cells domains = [pdngen.findDomain("Core")] # Set halo around macros for power grid routing halo = [design.micronToDBU(0) for i in range(4)] for domain in domains: # Create the main core grid structure pdngen.makeCoreGrid(domain = domain, name = "top", starts_with = pdn.GROUND, # Start with ground net pin_layers = [], generate_obstructions = [], powercell = None, powercontrol = None, powercontrolnetwork = "STAR") # Get metal layers for power grid implementation m1 = design.getTech().getDB().getTech().findLayer("metal1") m4 = design.getTech().getDB().getTech().findLayer("metal4") m7 = design.getTech().getDB().getTech().findLayer("metal7") m8 = design.getTech().getDB().getTech().findLayer("metal8") grid = pdngen.findGrid("top") for g in grid: # Create horizontal power straps on metal1 for standard cell power rail connections pdngen.makeFollowpin(grid = g, layer = m1, width = design.micronToDBU(0.07), # 0.07μm straps for standard cell rails extend = pdn.CORE) # Create power straps on metal4 with 1.2μm width and 6μm pitch pdngen.makeStrap(grid = g, layer = m4, width = design.micronToDBU(1.2), spacing = design.micronToDBU(1.2), pitch = design.micronToDBU(6), offset = design.micronToDBU(0), number_of_straps = 0, # Auto-calculate number of straps snap = False, starts_with = pdn.GRID, extend = pdn.CORE, nets = []) # Create power straps on metal7 with 1.4μm width and 10.8μm pitch pdngen.makeStrap(grid = g, layer = m7, width = design.micronToDBU(1.4), spacing = design.micronToDBU(1.4), pitch = design.micronToDBU(10.8), offset = design.micronToDBU(0), number_of_straps = 0, snap = False, starts_with = pdn.GRID, extend = pdn.CORE, nets = []) # Create power straps on metal7 with 1.4μm width and 10.8μm pitch pdngen.makeStrap(grid = g, layer = m8, width = design.micronToDBU(1.4), spacing = design.micronToDBU(1.4), pitch = design.micronToDBU(10.8), offset = design.micronToDBU(0), number_of_straps = 0, snap = False, starts_with = pdn.GRID, extend = pdn.BOUNDARY, nets = []) # Create via connections between power grid layers # Connect metal1 to metal4 pdngen.makeConnect(grid = g, layer0 = m1, layer1 = m4, cut_pitch_x = pdn_cut_pitch[0], cut_pitch_y = pdn_cut_pitch[1], vias = [], techvias = [], max_rows = 0, max_columns = 0, ongrid = [], split_cuts = dict(), dont_use_vias = "") # Connect metal4 to metal7 pdngen.makeConnect(grid = g, layer0 = m4, layer1 = m7, cut_pitch_x = pdn_cut_pitch[0], cut_pitch_y = pdn_cut_pitch[1], vias = [], techvias = [], max_rows = 0, max_columns = 0, ongrid = [], split_cuts = dict(), dont_use_vias = "") # Connect metal7 to metal8 pdngen.makeConnect(grid = g, layer0 = m7, layer1 = m8, cut_pitch_x = pdn_cut_pitch[0], cut_pitch_y = pdn_cut_pitch[1], vias = [], techvias = [], max_rows = 0, max_columns = 0, ongrid = [], split_cuts = dict(), dont_use_vias = "") # Create power grid for macro blocks # Define additional metal layers for macro connections macros = [inst for inst in design.getBlock().getInsts() if inst.getMaster().isBlock()] m5 = design.getTech().getDB().getTech().findLayer("metal5") m6 = design.getTech().getDB().getTech().findLayer("metal6") # Set PG ring config for macros macro_ring_width = [design.micronToDBU(1.5), design.micronToDBU(1.5)] macro_ring_spacing = [design.micronToDBU(1.5), design.micronToDBU(1.5)] macro_ring_core_offset = [design.micronToDBU(0) for i in range(4)] macro_ring_pad_offset = [design.micronToDBU(0) for i in range(4)] for i in range(len(macros)): # Create separate power grid for each macro instance for domain in domains: pdngen.makeInstanceGrid(domain = domain, name = "CORE_macro_grid_" + str(i), starts_with = pdn.GROUND, inst = macros[i], halo = halo, pg_pins_to_boundary = True, # Connect power/ground pins to boundary default_grid = False, generate_obstructions = [], is_bump = False) grid = pdngen.findGrid("CORE_macro_grid_" + str(i)) for g in grid: # Create power ring around macro using metal5 and metal6 pdngen.makeRing(grid = g, layer0 = m5, width0 = macro_ring_width[0], spacing0 = macro_ring_spacing[0], layer1 = m6, width1 = macro_ring_width[0], spacing1 = macro_ring_spacing[0], starts_with = pdn.GRID, offset = macro_ring_core_offset, pad_offset = macro_ring_pad_offset, extend = False, pad_pin_layers = macro_ring_connect_to_pad_layers, nets = []) # Create power straps on metal5 for macro connections pdngen.makeStrap(grid = g, layer = m5, width = design.micronToDBU(1.2), spacing = design.micronToDBU(1.2), pitch = design.micronToDBU(6), offset = design.micronToDBU(0), number_of_straps = 0, snap = True, # Snap to grid starts_with = pdn.GRID, extend = pdn.RINGS, nets = []) # Create power straps on metal6 for macro connections pdngen.makeStrap(grid = g, layer = m6, width = design.micronToDBU(1.2), spacing = design.micronToDBU(1.2), pitch = design.micronToDBU(6), offset = design.micronToDBU(0), number_of_straps = 0, snap = True, starts_with = pdn.GRID, extend = pdn.RINGS, nets = []) # Create via connections between macro power grid layers # Connect metal4 (from core grid) to metal5 (macro grid) pdngen.makeConnect(grid = g, layer0 = m4, layer1 = m5, cut_pitch_x = pdn_cut_pitch[0], cut_pitch_y = pdn_cut_pitch[1], vias = [], techvias = [], max_rows = 0, max_columns = 0, ongrid = [], split_cuts = dict(), dont_use_vias = "") # Connect metal5 to metal6 (macro grid layers) pdngen.makeConnect(grid = g, layer0 = m5, layer1 = m6, cut_pitch_x = pdn_cut_pitch[0], cut_pitch_y = pdn_cut_pitch[1], vias = [], techvias = [], max_rows = 0, max_columns = 0, ongrid = [], split_cuts = dict(), dont_use_vias = "") # Connect metal6 (macro grid) to metal7 (core grid) pdngen.makeConnect(grid = g, layer0 = m6, layer1 = m7, cut_pitch_x = pdn_cut_pitch[0], cut_pitch_y = pdn_cut_pitch[1], vias = [], techvias = [], max_rows = 0, max_columns = 0, ongrid = [], split_cuts = dict(), dont_use_vias = "") # Generate the final power delivery network pdngen.checkSetup() # Verify configuration pdngen.buildGrids(False) # Build the power grid pdngen.writeToDb(True, ) # Write power grid to the design database pdngen.resetShapes() # Reset temporary shapes # Configure and run clock tree synthesis design.evalTclString("set_propagated_clock [get_clocks {core_clock}]") # Set RC values for clock and signal nets design.evalTclString("set_wire_rc -clock -resistance 0.03574 -capacitance 0.07516") design.evalTclString("set_wire_rc -signal -resistance 0.03574 -capacitance 0.07516") cts = design.getTritonCts() parms = cts.getParms() parms.setWireSegmentUnit(20) # Configure clock buffers cts.setBufferList("BUF_X2") cts.setRootBuffer("BUF_X2") cts.setSinkBuffer("BUF_X2") cts.runTritonCts() # Run final detailed placement site = design.getBlock().getRows()[0].getSite() max_disp_x = int(design.micronToDBU(1) / site.getWidth()) max_disp_y = int(design.micronToDBU(3) / site.getHeight()) design.getOpendp().detailedPlacement(max_disp_x, max_disp_y, "", False) import openroad as ord # Insert filler cells db = ord.get_db() filler_masters = list() # filler cells' naming convention filler_cells_prefix = "FILLCELL_" for lib in db.getLibs(): for master in lib.getMasters(): if master.getType() == "CORE_SPACER": filler_masters.append(master) if len(filler_masters) == 0: print("no filler cells in library!") else: design.getOpendp().fillerPlacement(filler_masters = filler_masters, prefix = filler_cells_prefix, verbose = False) # Configure and run global routing # Set routing layer ranges for signal and clock nets signal_low_layer = design.getTech().getDB().getTech().findLayer("metal1").getRoutingLevel() signal_high_layer = design.getTech().getDB().getTech().findLayer("metal7").getRoutingLevel() clk_low_layer = design.getTech().getDB().getTech().findLayer("metal1").getRoutingLevel() clk_high_layer = design.getTech().getDB().getTech().findLayer("metal7").getRoutingLevel() grt = design.getGlobalRouter() grt.setMinRoutingLayer(signal_low_layer) grt.setMaxRoutingLayer(signal_high_layer) grt.setMinLayerForClock(clk_low_layer) grt.setMaxLayerForClock(clk_high_layer) grt.setAdjustment(0.5) grt.setVerbose(True) grt.globalRoute(True) # Write final DEF file design.writeDef("final.def") # Write final Verilog file design.evalTclString("write_verilog final.v")
from openroad import Tech, Design, Timing from pathlib import Path # Initialize OpenROAD objects and read technology files tech = Tech() # Set paths to library and design files libDir = Path("../Design/nangate45/lib") lefDir = Path("../Design/nangate45/lef") designDir = Path("../Design/") design_top_module_name = "gcd" # Read all liberty (.lib) and LEF files from the library directories libFiles = libDir.glob("*.lib") techLefFiles = lefDir.glob("*.tech.lef") lefFiles = lefDir.glob('*.lef') # Load liberty timing libraries for libFile in libFiles: tech.readLiberty(libFile.as_posix()) # Load technology and cell LEF files for techLefFile in techLefFiles: tech.readLef(techLefFile.as_posix()) for lefFile in lefFiles: tech.readLef(lefFile.as_posix()) # Create design and read Verilog netlist design = Design(tech) verilogFile = designDir/str("1_synth.v") design.readVerilog(verilogFile.as_posix()) design.link(design_top_module_name) # Configure clock constraints # Create 20ns period clock on clk port design.evalTclString("create_clock -period 20 [get_ports clk] -name core_clock") design.evalTclString("set_propagated_clock [get_clocks {core_clock}]") # Initialize floorplan with core and die area floorplan = design.getFloorplan() # Set die area to 60um x 50um # Initialize floorplan with FreePDK45 site site = floorplan.findSite("FreePDK45_38x28_10R_NP_162NW_34O") utilization = 0.5 aspect_ratio = 1.0 leftSpace = design.micronToDBU(10) rightSpace = design.micronToDBU(10) topSpace = design.micronToDBU(10) bottomSpace = design.micronToDBU(10) floorplan.initFloorplan(utilization, aspect_ratio, bottomSpace, topSpace, leftSpace, rightSpace, site) floorplan.makeTracks() # Configure and run I/O pin placement params = design.getIOPlacer().getParameters() params.setRandSeed(42) params.setMinDistanceInTracks(False) params.setMinDistance(design.micronToDBU(0)) params.setCornerAvoidance(design.micronToDBU(0)) # Place I/O pins on metal8 (horizontal) and metal9 (vertical) layers design.getIOPlacer().addHorLayer(design.getTech().getDB().getTech().findLayer("metal8")) design.getIOPlacer().addVerLayer(design.getTech().getDB().getTech().findLayer("metal9")) IOPlacer_random_mode = True design.getIOPlacer().runAnnealing(IOPlacer_random_mode) # Place macro blocks if present macros = [inst for inst in design.getBlock().getInsts() if inst.getMaster().isBlock()] if len(macros) > 0: mpl = design.getMacroPlacer() block = design.getBlock() core = block.getCoreArea() mpl.place( num_threads = 64, max_num_macro = len(macros)//8, min_num_macro = 0, max_num_inst = 0, min_num_inst = 0, tolerance = 0.1, max_num_level = 2, coarsening_ratio = 10.0, large_net_threshold = 50, signature_net_threshold = 50, halo_width = 2.0, halo_height = 2.0, fence_lx = block.dbuToMicrons(core.xMin()), fence_ly = block.dbuToMicrons(core.yMin()), fence_ux = block.dbuToMicrons(core.xMax()), fence_uy = block.dbuToMicrons(core.yMax()), area_weight = 0.1, outline_weight = 100.0, wirelength_weight = 100.0, guidance_weight = 10.0, fence_weight = 10.0, boundary_weight = 50.0, notch_weight = 10.0, macro_blockage_weight = 10.0, pin_access_th = 0.0, target_util = 0.25, target_dead_space = 0.05, min_ar = 0.33, snap_layer = 4, bus_planning_flag = False, report_directory = "" ) # Configure and run global placement gpl = design.getReplace() gpl.setTimingDrivenMode(False) gpl.setRoutabilityDrivenMode(True) gpl.setUniformTargetDensityMode(True) # Limit initial placement iterations and set density penalty gpl.setInitialPlaceMaxIter(10) gpl.setInitDensityPenalityFactor(0.05) gpl.doInitialPlace(threads = 4) gpl.doNesterovPlace(threads = 4) gpl.reset() # Run initial detailed placement site = design.getBlock().getRows()[0].getSite() # Allow 1um x-displacement and 3um y-displacement max_disp_x = int(design.micronToDBU(1)) max_disp_y = int(design.micronToDBU(3)) # Remove filler cells to be able to move the cells design.getOpendp().removeFillers() design.getOpendp().detailedPlacement(max_disp_x, max_disp_y, "", False) import pdn, odb # Configure power delivery network # Set up global power/ground connections for net in design.getBlock().getNets(): if net.getSigType() == "POWER" or net.getSigType() == "GROUND": net.setSpecial() # Mark power/ground nets as special nets # Find existing power and ground nets or create if needed VDD_net = design.getBlock().findNet("VDD") VSS_net = design.getBlock().findNet("VSS") switched_power = None # No switched power domain in this design secondary = list() # No secondary power nets # Create VDD/VSS nets if they don't exist if VDD_net == None: VDD_net = odb.dbNet_create(design.getBlock(), "VDD") VDD_net.setSpecial() VDD_net.setSigType("POWER") if VSS_net == None: VSS_net = odb.dbNet_create(design.getBlock(), "VSS") VSS_net.setSpecial() VSS_net.setSigType("GROUND") # Connect power pins to global nets # Map standard VDD pins to power net for all instances design.getBlock().addGlobalConnect(region = None, instPattern = ".*", pinPattern = "^VDD$", net = VDD_net, do_connect = True) # Map peripheral domain VDD pins to power net design.getBlock().addGlobalConnect(region = None, instPattern = ".*", pinPattern = "^VDDPE$", net = VDD_net, do_connect = True) # Map core domain VDD pins to power net design.getBlock().addGlobalConnect(region = None, instPattern = ".*", pinPattern = "^VDDCE$", net = VDD_net, do_connect = True) # Map standard VSS pins to ground net design.getBlock().addGlobalConnect(region = None, instPattern = ".*", pinPattern = "^VSS$", net = VSS_net, do_connect = True) # Map VSS pins with 'E' suffix to ground net design.getBlock().addGlobalConnect(region = None, instPattern = ".*", pinPattern = "^VSSE$", net = VSS_net, do_connect = True) # Apply the global connections design.getBlock().globalConnect() # Configure power domains pdngen = design.getPdnGen() # Set core power domain with primary power/ground nets pdngen.setCoreDomain(power = VDD_net, switched_power = switched_power, ground = VSS_net, secondary = secondary) # Configure power ring dimensions # Set core ring's width and spacing config to 2 μm core_ring_width = [design.micronToDBU(2), design.micronToDBU(2)] core_ring_spacing = [design.micronToDBU(2), design.micronToDBU(2)] # Set core ring's offset to 0 μm (no offset from core boundary) core_ring_core_offset = [design.micronToDBU(0) for i in range(4)] core_ring_pad_offset = [design.micronToDBU(0) for i in range(4)] # Set via cut pitch to 0 μm pdn_cut_pitch = [design.micronToDBU(0) for i in range(2)] # Get routing layers for power ring connections to pads ring_connect_to_pad_layers = list() for layer in design.getTech().getDB().getTech().getLayers(): if layer.getType() == "ROUTING": ring_connect_to_pad_layers.append(layer) # Create power grid for standard cells domains = [pdngen.findDomain("Core")] # Set halo around macros for power grid routing halo = [design.micronToDBU(0) for i in range(4)] for domain in domains: # Create the main core grid structure pdngen.makeCoreGrid(domain = domain, name = "top", starts_with = pdn.GROUND, # Start with ground net pin_layers = [], generate_obstructions = [], powercell = None, powercontrol = None, powercontrolnetwork = "STAR") # Get metal layers for power grid implementation m1 = design.getTech().getDB().getTech().findLayer("metal1") m4 = design.getTech().getDB().getTech().findLayer("metal4") m7 = design.getTech().getDB().getTech().findLayer("metal7") m8 = design.getTech().getDB().getTech().findLayer("metal8") grid = pdngen.findGrid("top") for g in grid: # Create power rings around core area using metal7 and metal8 pdngen.makeRing(grid = g, layer0 = m7, width0 = core_ring_width[0], spacing0 = core_ring_spacing[0], layer1 = m8, width1 = core_ring_width[0], spacing1 = core_ring_spacing[0], starts_with = pdn.GRID, offset = core_ring_core_offset, pad_offset = core_ring_pad_offset, extend = False, pad_pin_layers = ring_connect_to_pad_layers, nets = [], allow_out_of_die = True) # Create horizontal power straps on metal1 for standard cell power rail connections pdngen.makeFollowpin(grid = g, layer = m1, width = design.micronToDBU(0.07), # 0.07μm straps for standard cell rails extend = pdn.CORE) # Create power straps on metal4 with 1.2μm width and 6μm pitch pdngen.makeStrap(grid = g, layer = m4, width = design.micronToDBU(1.2), spacing = design.micronToDBU(1.2), pitch = design.micronToDBU(6), offset = design.micronToDBU(0), number_of_straps = 0, # Auto-calculate number of straps snap = False, starts_with = pdn.GRID, extend = pdn.CORE, nets = []) # Create power straps on metal7 with 1.4μm width and 10.8μm pitch pdngen.makeStrap(grid = g, layer = m7, width = design.micronToDBU(1.4), spacing = design.micronToDBU(1.4), pitch = design.micronToDBU(10.8), offset = design.micronToDBU(0), number_of_straps = 0, snap = False, starts_with = pdn.GRID, extend = pdn.RINGS, # Extend to the power rings nets = []) # Create power straps on metal7 with 1.4μm width and 10.8μm pitch pdngen.makeStrap(grid = g, layer = m8, width = design.micronToDBU(1.4), spacing = design.micronToDBU(1.4), pitch = design.micronToDBU(10.8), offset = design.micronToDBU(0), number_of_straps = 0, snap = False, starts_with = pdn.GRID, extend = pdn.BOUNDARY, # Extend to the power rings nets = []) # Create via connections between power grid layers # Connect metal1 to metal4 pdngen.makeConnect(grid = g, layer0 = m1, layer1 = m4, cut_pitch_x = pdn_cut_pitch[0], cut_pitch_y = pdn_cut_pitch[1], vias = [], techvias = [], max_rows = 0, max_columns = 0, ongrid = [], split_cuts = dict(), dont_use_vias = "") # Connect metal4 to metal7 pdngen.makeConnect(grid = g, layer0 = m4, layer1 = m7, cut_pitch_x = pdn_cut_pitch[0], cut_pitch_y = pdn_cut_pitch[1], vias = [], techvias = [], max_rows = 0, max_columns = 0, ongrid = [], split_cuts = dict(), dont_use_vias = "") # Connect metal7 to metal8 (for ring connections) pdngen.makeConnect(grid = g, layer0 = m7, layer1 = m8, cut_pitch_x = pdn_cut_pitch[0], cut_pitch_y = pdn_cut_pitch[1], vias = [], techvias = [], max_rows = 0, max_columns = 0, ongrid = [], split_cuts = dict(), dont_use_vias = "") # Create power grid for macro blocks # Define additional metal layers for macro connections macros = [inst for inst in design.getBlock().getInsts() if inst.getMaster().isBlock()] m5 = design.getTech().getDB().getTech().findLayer("metal5") m6 = design.getTech().getDB().getTech().findLayer("metal6") # Set PG ring config for macros macro_ring_width = [design.micronToDBU(1.5), design.micronToDBU(1.5)] macro_ring_spacing = [design.micronToDBU(1.5), design.micronToDBU(1.5)] macro_ring_core_offset = [design.micronToDBU(0) for i in range(4)] macro_ring_pad_offset = [design.micronToDBU(0) for i in range(4)] for i in range(len(macros)): # Create separate power grid for each macro instance for domain in domains: pdngen.makeInstanceGrid(domain = domain, name = "CORE_macro_grid_" + str(i), starts_with = pdn.GROUND, inst = macros[i], halo = halo, pg_pins_to_boundary = True, # Connect power/ground pins to boundary default_grid = False, generate_obstructions = [], is_bump = False) grid = pdngen.findGrid("CORE_macro_grid_" + str(i)) for g in grid: # Create power ring around macro using metal5 and metal6 pdngen.makeRing(grid = g, layer0 = m5, width0 = macro_ring_width[0], spacing0 = macro_ring_spacing[0], layer1 = m6, width1 = macro_ring_width[0], spacing1 = macro_ring_spacing[0], starts_with = pdn.GRID, offset = macro_ring_core_offset, pad_offset = macro_ring_pad_offset, extend = False, pad_pin_layers = macro_ring_connect_to_pad_layers, nets = []) # Create power straps on metal5 for macro connections pdngen.makeStrap(grid = g, layer = m5, width = design.micronToDBU(1.2), spacing = design.micronToDBU(1.2), pitch = design.micronToDBU(6), offset = design.micronToDBU(0), number_of_straps = 0, snap = True, # Snap to grid starts_with = pdn.GRID, extend = pdn.RINGS, nets = []) # Create power straps on metal6 for macro connections pdngen.makeStrap(grid = g, layer = m6, width = design.micronToDBU(1.2), spacing = design.micronToDBU(1.2), pitch = design.micronToDBU(6), offset = design.micronToDBU(0), number_of_straps = 0, snap = True, starts_with = pdn.GRID, extend = pdn.RINGS, nets = []) # Create via connections between macro power grid layers # Connect metal4 (from core grid) to metal5 (macro grid) pdngen.makeConnect(grid = g, layer0 = m4, layer1 = m5, cut_pitch_x = pdn_cut_pitch[0], cut_pitch_y = pdn_cut_pitch[1], vias = [], techvias = [], max_rows = 0, max_columns = 0, ongrid = [], split_cuts = dict(), dont_use_vias = "") # Connect metal5 to metal6 (macro grid layers) pdngen.makeConnect(grid = g, layer0 = m5, layer1 = m6, cut_pitch_x = pdn_cut_pitch[0], cut_pitch_y = pdn_cut_pitch[1], vias = [], techvias = [], max_rows = 0, max_columns = 0, ongrid = [], split_cuts = dict(), dont_use_vias = "") # Connect metal6 (macro grid) to metal7 (core grid) pdngen.makeConnect(grid = g, layer0 = m6, layer1 = m7, cut_pitch_x = pdn_cut_pitch[0], cut_pitch_y = pdn_cut_pitch[1], vias = [], techvias = [], max_rows = 0, max_columns = 0, ongrid = [], split_cuts = dict(), dont_use_vias = "") # Generate the final power delivery network pdngen.checkSetup() # Verify configuration pdngen.buildGrids(False) # Build the power grid pdngen.writeToDb(True, ) # Write power grid to the design database pdngen.resetShapes() # Reset temporary shapes # Configure and run clock tree synthesis design.evalTclString("set_propagated_clock [get_clocks {core_clock}]") # Set RC values for clock and signal nets design.evalTclString("set_wire_rc -clock -resistance 0.03574 -capacitance 0.07516") design.evalTclString("set_wire_rc -signal -resistance 0.03574 -capacitance 0.07516") cts = design.getTritonCts() parms = cts.getParms() parms.setWireSegmentUnit(20) # Configure clock buffers cts.setBufferList("BUF_X2") cts.setRootBuffer("BUF_X2") cts.setSinkBuffer("BUF_X2") cts.runTritonCts() # Run final detailed placement site = design.getBlock().getRows()[0].getSite() max_disp_x = int(design.micronToDBU(1) / site.getWidth()) max_disp_y = int(design.micronToDBU(3) / site.getHeight()) design.getOpendp().detailedPlacement(max_disp_x, max_disp_y, "", False) import openroad as ord # Insert filler cells db = ord.get_db() filler_masters = list() # filler cells' naming convention filler_cells_prefix = "FILLCELL_" for lib in db.getLibs(): for master in lib.getMasters(): if master.getType() == "CORE_SPACER": filler_masters.append(master) if len(filler_masters) == 0: print("no filler cells in library!") else: design.getOpendp().fillerPlacement(filler_masters = filler_masters, prefix = filler_cells_prefix, verbose = False) # Configure and run global routing # Set routing layer ranges for signal and clock nets signal_low_layer = design.getTech().getDB().getTech().findLayer("metal1").getRoutingLevel() signal_high_layer = design.getTech().getDB().getTech().findLayer("metal7").getRoutingLevel() clk_low_layer = design.getTech().getDB().getTech().findLayer("metal1").getRoutingLevel() clk_high_layer = design.getTech().getDB().getTech().findLayer("metal7").getRoutingLevel() grt = design.getGlobalRouter() grt.setMinRoutingLayer(signal_low_layer) grt.setMaxRoutingLayer(signal_high_layer) grt.setMinLayerForClock(clk_low_layer) grt.setMaxLayerForClock(clk_high_layer) grt.setAdjustment(0.5) grt.setVerbose(True) grt.globalRoute(True) # Write final DEF file design.writeDef("final.def") import drt # Configure and run detailed routing drter = design.getTritonRoute() params = drt.ParamStruct() params.outputMazeFile = "" params.outputDrcFile = "" params.outputCmapFile = "" params.outputGuideCoverageFile = "" params.dbProcessNode = "" params.enableViaGen = True params.drouteEndIter = 1 params.viaInPinBottomLayer = "" params.viaInPinTopLayer = "" params.orSeed = -1 params.orK = 0 params.bottomRoutingLayer = "metal1" params.topRoutingLayer = "metal7" params.verbose = 1 params.cleanPatches = True params.doPa = True params.singleStepDR = False params.minAccessPoints = 1 params.saveGuideUpdates = False drter.setParams(params) drter.main()
from openroad import Tech, Design, Timing from pathlib import Path # Initialize OpenROAD objects and read technology files tech = Tech() # Set paths to library and design files libDir = Path("../Design/nangate45/lib") lefDir = Path("../Design/nangate45/lef") designDir = Path("../Design/") design_top_module_name = "gcd" # Read all liberty (.lib) and LEF files from the library directories libFiles = libDir.glob("*.lib") techLefFiles = lefDir.glob("*.tech.lef") lefFiles = lefDir.glob('*.lef') # Load liberty timing libraries for libFile in libFiles: tech.readLiberty(libFile.as_posix()) # Load technology and cell LEF files for techLefFile in techLefFiles: tech.readLef(techLefFile.as_posix()) for lefFile in lefFiles: tech.readLef(lefFile.as_posix()) # Create design and read Verilog netlist design = Design(tech) verilogFile = designDir/str("1_synth.v") design.readVerilog(verilogFile.as_posix()) design.link(design_top_module_name) # Configure clock constraints # Create 20ns period clock on clk port design.evalTclString("create_clock -period 20 [get_ports clk] -name core_clock") design.evalTclString("set_propagated_clock [get_clocks {core_clock}]") # Initialize floorplan with core and die area floorplan = design.getFloorplan() # Set die area to 60um x 50um # Initialize floorplan with FreePDK45 site site = floorplan.findSite("FreePDK45_38x28_10R_NP_162NW_34O") utilization = 0.5 aspect_ratio = 1.0 leftSpace = design.micronToDBU(10) rightSpace = design.micronToDBU(10) topSpace = design.micronToDBU(10) bottomSpace = design.micronToDBU(10) floorplan.initFloorplan(utilization, aspect_ratio, bottomSpace, topSpace, leftSpace, rightSpace, site) floorplan.makeTracks() # Configure and run I/O pin placement params = design.getIOPlacer().getParameters() params.setRandSeed(42) params.setMinDistanceInTracks(False) params.setMinDistance(design.micronToDBU(0)) params.setCornerAvoidance(design.micronToDBU(0)) # Place I/O pins on metal8 (horizontal) and metal9 (vertical) layers design.getIOPlacer().addHorLayer(design.getTech().getDB().getTech().findLayer("metal8")) design.getIOPlacer().addVerLayer(design.getTech().getDB().getTech().findLayer("metal9")) IOPlacer_random_mode = True design.getIOPlacer().runAnnealing(IOPlacer_random_mode) # Place macro blocks if present macros = [inst for inst in design.getBlock().getInsts() if inst.getMaster().isBlock()] if len(macros) > 0: mpl = design.getMacroPlacer() block = design.getBlock() core = block.getCoreArea() mpl.place( num_threads = 64, max_num_macro = len(macros)//8, min_num_macro = 0, max_num_inst = 0, min_num_inst = 0, tolerance = 0.1, max_num_level = 2, coarsening_ratio = 10.0, large_net_threshold = 50, signature_net_threshold = 50, halo_width = 2.0, halo_height = 2.0, fence_lx = block.dbuToMicrons(core.xMin()), fence_ly = block.dbuToMicrons(core.yMin()), fence_ux = block.dbuToMicrons(core.xMax()), fence_uy = block.dbuToMicrons(core.yMax()), area_weight = 0.1, outline_weight = 100.0, wirelength_weight = 100.0, guidance_weight = 10.0, fence_weight = 10.0, boundary_weight = 50.0, notch_weight = 10.0, macro_blockage_weight = 10.0, pin_access_th = 0.0, target_util = 0.25, target_dead_space = 0.05, min_ar = 0.33, snap_layer = 4, bus_planning_flag = False, report_directory = "" ) # Configure and run global placement gpl = design.getReplace() gpl.setTimingDrivenMode(False) gpl.setRoutabilityDrivenMode(True) gpl.setUniformTargetDensityMode(True) # Limit initial placement iterations and set density penalty gpl.setInitialPlaceMaxIter(10) gpl.setInitDensityPenalityFactor(0.05) gpl.doInitialPlace(threads = 4) gpl.doNesterovPlace(threads = 4) gpl.reset() # Run initial detailed placement site = design.getBlock().getRows()[0].getSite() # Allow 1um x-displacement and 3um y-displacement max_disp_x = int(design.micronToDBU(1)) max_disp_y = int(design.micronToDBU(3)) # Remove filler cells to be able to move the cells design.getOpendp().removeFillers() design.getOpendp().detailedPlacement(max_disp_x, max_disp_y, "", False) import pdn, odb # Configure power delivery network # Set up global power/ground connections for net in design.getBlock().getNets(): if net.getSigType() == "POWER" or net.getSigType() == "GROUND": net.setSpecial() VDD_net = design.getBlock().findNet("VDD") VSS_net = design.getBlock().findNet("VSS") switched_power = None secondary = list() # Create VDD/VSS nets if they don't exist if VDD_net == None: VDD_net = odb.dbNet_create(design.getBlock(), "VDD") VDD_net.setSpecial() VDD_net.setSigType("POWER") if VSS_net == None: VSS_net = odb.dbNet_create(design.getBlock(), "VSS") VSS_net.setSpecial() VSS_net.setSigType("GROUND") # Connect power pins to global nets design.getBlock().addGlobalConnect(region = None, instPattern = ".*", pinPattern = "^VDD$", net = VDD_net, do_connect = True) design.getBlock().addGlobalConnect(region = None, instPattern = ".*", pinPattern = "^VDDPE$", net = VDD_net, do_connect = True) design.getBlock().addGlobalConnect(region = None, instPattern = ".*", pinPattern = "^VDDCE$", net = VDD_net, do_connect = True) design.getBlock().addGlobalConnect(region = None, instPattern = ".*", pinPattern = "^VSS$", net = VSS_net, do_connect = True) design.getBlock().addGlobalConnect(region = None, instPattern = ".*", pinPattern = "^VSSE$", net = VSS_net, do_connect = True) design.getBlock().globalConnect() # Configure power domains pdngen = design.getPdnGen() pdngen.setCoreDomain(power = VDD_net, switched_power = switched_power, ground = VSS_net, secondary = secondary) # Configure power ring dimensions core_ring_width = [design.micronToDBU(2), design.micronToDBU(2)] core_ring_spacing = [design.micronToDBU(2), design.micronToDBU(2)] core_ring_core_offset = [design.micronToDBU(0) for i in range(4)] core_ring_pad_offset = [design.micronToDBU(0) for i in range(4)] pdn_cut_pitch = [design.micronToDBU(0) for i in range(2)] # Get routing layers for power ring connections ring_connect_to_pad_layers = list() for layer in design.getTech().getDB().getTech().getLayers(): if layer.getType() == "ROUTING": ring_connect_to_pad_layers.append(layer) # Create power grid for standard cells domains = [pdngen.findDomain("Core")] halo = [design.micronToDBU(0) for i in range(4)] for domain in domains: pdngen.makeCoreGrid(domain = domain, name = "top", starts_with = pdn.GROUND, pin_layers = [], generate_obstructions = [], powercell = None, powercontrol = None, powercontrolnetwork = "STAR") # Get metal layers for power grid m1 = design.getTech().getDB().getTech().findLayer("metal1") m4 = design.getTech().getDB().getTech().findLayer("metal4") m7 = design.getTech().getDB().getTech().findLayer("metal7") m8 = design.getTech().getDB().getTech().findLayer("metal8") grid = pdngen.findGrid("top") for g in grid: # Create power rings around core area pdngen.makeRing(grid = g, layer0 = m7, width0 = core_ring_width[0], spacing0 = core_ring_spacing[0], layer1 = m8, width1 = core_ring_width[0], spacing1 = core_ring_spacing[0], starts_with = pdn.GRID, offset = core_ring_core_offset, pad_offset = core_ring_pad_offset, extend = False, pad_pin_layers = ring_connect_to_pad_layers, nets = [], allow_out_of_die = True) # Create horizontal power straps on metal1 for standard cell connections pdngen.makeFollowpin(grid = g, layer = m1, width = design.micronToDBU(0.07), extend = pdn.CORE) # Create vertical power straps on metal4 and metal7 pdngen.makeStrap(grid = g, layer = m4, width = design.micronToDBU(1.2), spacing = design.micronToDBU(1.2), pitch = design.micronToDBU(6), offset = design.micronToDBU(0), number_of_straps = 0, snap = False, starts_with = pdn.GRID, extend = pdn.CORE, nets = []) pdngen.makeStrap(grid = g, layer = m7, width = design.micronToDBU(1.4), spacing = design.micronToDBU(1.4), pitch = design.micronToDBU(10.8), offset = design.micronToDBU(0), number_of_straps = 0, snap = False, starts_with = pdn.GRID, extend = pdn.RINGS, nets = []) pdngen.makeStrap(grid = g, layer = m8, width = design.micronToDBU(1.4), spacing = design.micronToDBU(1.4), pitch = design.micronToDBU(10.8), offset = design.micronToDBU(0), number_of_straps = 0, snap = False, starts_with = pdn.GRID, extend = pdn.BOUNDARY, nets = []) # Create via connections between power grid layers pdngen.makeConnect(grid = g, layer0 = m1, layer1 = m4, cut_pitch_x = pdn_cut_pitch[0], cut_pitch_y = pdn_cut_pitch[1], vias = [], techvias = [], max_rows = 0, max_columns = 0, ongrid = [], split_cuts = dict(), dont_use_vias = "") pdngen.makeConnect(grid = g, layer0 = m4, layer1 = m7, cut_pitch_x = pdn_cut_pitch[0], cut_pitch_y = pdn_cut_pitch[1], vias = [], techvias = [], max_rows = 0, max_columns = 0, ongrid = [], split_cuts = dict(), dont_use_vias = "") pdngen.makeConnect(grid = g, layer0 = m7, layer1 = m8, cut_pitch_x = pdn_cut_pitch[0], cut_pitch_y = pdn_cut_pitch[1], vias = [], techvias = [], max_rows = 0, max_columns = 0, ongrid = [], split_cuts = dict(), dont_use_vias = "") # Create power grid for macro blocks macros = [inst for inst in design.getBlock().getInsts() if inst.getMaster().isBlock()] m5 = design.getTech().getDB().getTech().findLayer("metal5") m6 = design.getTech().getDB().getTech().findLayer("metal6") for i in range(len(macros)): # Create power grid for each macro for domain in domains: pdngen.makeInstanceGrid(domain = domain, name = "CORE_macro_grid_" + str(i), starts_with = pdn.GROUND, inst = macros[i], halo = halo, pg_pins_to_boundary = True, default_grid = False, generate_obstructions = [], is_bump = False) grid = pdngen.findGrid("CORE_macro_grid_" + str(i)) for g in grid: # Create power straps on metal5 and metal6 for macro connections pdngen.makeStrap(grid = g, layer = m5, width = design.micronToDBU(1.2), spacing = design.micronToDBU(1.2), pitch = design.micronToDBU(6), offset = design.micronToDBU(0), number_of_straps = 0, snap = True, starts_with = pdn.GRID, extend = pdn.CORE, nets = []) pdngen.makeStrap(grid = g, layer = m6, width = design.micronToDBU(1.2), spacing = design.micronToDBU(1.2), pitch = design.micronToDBU(6), offset = design.micronToDBU(0), number_of_straps = 0, snap = True, starts_with = pdn.GRID, extend = pdn.CORE, nets = []) # Create via connections between macro power grid layers pdngen.makeConnect(grid = g, layer0 = m4, layer1 = m5, cut_pitch_x = pdn_cut_pitch[0], cut_pitch_y = pdn_cut_pitch[1], vias = [], techvias = [], max_rows = 0, max_columns = 0, ongrid = [], split_cuts = dict(), dont_use_vias = "") pdngen.makeConnect(grid = g, layer0 = m5, layer1 = m6, cut_pitch_x = pdn_cut_pitch[0], cut_pitch_y = pdn_cut_pitch[1], vias = [], techvias = [], max_rows = 0, max_columns = 0, ongrid = [], split_cuts = dict(), dont_use_vias = "") pdngen.makeConnect(grid = g, layer0 = m6, layer1 = m7, cut_pitch_x = pdn_cut_pitch[0], cut_pitch_y = pdn_cut_pitch[1], vias = [], techvias = [], max_rows = 0, max_columns = 0, ongrid = [], split_cuts = dict(), dont_use_vias = "") # Verify and build power grid pdngen.checkSetup() pdngen.buildGrids(False) pdngen.writeToDb(True, ) pdngen.resetShapes() # Configure and run clock tree synthesis design.evalTclString("set_propagated_clock [get_clocks {core_clock}]") # Set RC values for clock and signal nets design.evalTclString("set_wire_rc -clock -resistance 0.03574 -capacitance 0.07516") design.evalTclString("set_wire_rc -signal -resistance 0.03574 -capacitance 0.07516") cts = design.getTritonCts() parms = cts.getParms() parms.setWireSegmentUnit(20) # Configure clock buffers cts.setBufferList("BUF_X2") cts.setRootBuffer("BUF_X2") cts.setSinkBuffer("BUF_X2") cts.runTritonCts() # Run final detailed placement site = design.getBlock().getRows()[0].getSite() max_disp_x = int(design.micronToDBU(1) / site.getWidth()) max_disp_y = int(design.micronToDBU(3) / site.getHeight()) design.getOpendp().detailedPlacement(max_disp_x, max_disp_y, "", False) import openroad as ord # Insert filler cells db = ord.get_db() filler_masters = list() # filler cells' naming convention filler_cells_prefix = "FILLCELL_" for lib in db.getLibs(): for master in lib.getMasters(): if master.getType() == "CORE_SPACER": filler_masters.append(master) if len(filler_masters) == 0: print("no filler cells in library!") else: design.getOpendp().fillerPlacement(filler_masters = filler_masters, prefix = filler_cells_prefix, verbose = False) # Configure and run global routing # Set routing layer ranges for signal and clock nets signal_low_layer = design.getTech().getDB().getTech().findLayer("metal1").getRoutingLevel() signal_high_layer = design.getTech().getDB().getTech().findLayer("metal7").getRoutingLevel() clk_low_layer = design.getTech().getDB().getTech().findLayer("metal1").getRoutingLevel() clk_high_layer = design.getTech().getDB().getTech().findLayer("metal7").getRoutingLevel() grt = design.getGlobalRouter() grt.setMinRoutingLayer(signal_low_layer) grt.setMaxRoutingLayer(signal_high_layer) grt.setMinLayerForClock(clk_low_layer) grt.setMaxLayerForClock(clk_high_layer) grt.setAdjustment(0.5) grt.setVerbose(True) grt.globalRoute(True) import drt # Configure and run detailed routing drter = design.getTritonRoute() params = drt.ParamStruct() params.outputMazeFile = "" params.outputDrcFile = "" params.outputCmapFile = "" params.outputGuideCoverageFile = "" params.dbProcessNode = "" params.enableViaGen = True params.drouteEndIter = 1 params.viaInPinBottomLayer = "" params.viaInPinTopLayer = "" params.orSeed = -1 params.orK = 0 params.bottomRoutingLayer = "metal1" params.topRoutingLayer = "metal7" params.verbose = 1 params.cleanPatches = True params.doPa = True params.singleStepDR = False params.minAccessPoints = 1 params.saveGuideUpdates = False drter.setParams(params) drter.main() # Write final Verilog file design.evalTclString("write_verilog final.v")
from openroad import Tech, Design, Timing from pathlib import Path # Initialize OpenROAD objects and read technology files tech = Tech() # Set paths to library and design files libDir = Path("../Design/nangate45/lib") lefDir = Path("../Design/nangate45/lef") designDir = Path("../Design/") design_top_module_name = "gcd" # Read all liberty (.lib) and LEF files from the library directories libFiles = libDir.glob("*.lib") techLefFiles = lefDir.glob("*.tech.lef") lefFiles = lefDir.glob('*.lef') # Load liberty timing libraries for libFile in libFiles: tech.readLiberty(libFile.as_posix()) # Load technology and cell LEF files for techLefFile in techLefFiles: tech.readLef(techLefFile.as_posix()) for lefFile in lefFiles: tech.readLef(lefFile.as_posix()) # Create design and read Verilog netlist design = Design(tech) verilogFile = designDir/str("1_synth.v") design.readVerilog(verilogFile.as_posix()) design.link(design_top_module_name) # Configure clock constraints # Create 20ns period clock on clk port design.evalTclString("create_clock -period 20 [get_ports clk] -name core_clock") design.evalTclString("set_propagated_clock [get_clocks {core_clock}]") # Initialize floorplan with core and die area floorplan = design.getFloorplan() # Set die area to 60um x 50um # Initialize floorplan with FreePDK45 site site = floorplan.findSite("FreePDK45_38x28_10R_NP_162NW_34O") utilization = 0.5 aspect_ratio = 1.0 leftSpace = design.micronToDBU(10) rightSpace = design.micronToDBU(10) topSpace = design.micronToDBU(10) bottomSpace = design.micronToDBU(10) floorplan.initFloorplan(utilization, aspect_ratio, bottomSpace, topSpace, leftSpace, rightSpace, site) floorplan.makeTracks() # Configure and run I/O pin placement params = design.getIOPlacer().getParameters() params.setRandSeed(42) params.setMinDistanceInTracks(False) params.setMinDistance(design.micronToDBU(0)) params.setCornerAvoidance(design.micronToDBU(0)) # Place I/O pins on metal8 (horizontal) and metal9 (vertical) layers design.getIOPlacer().addHorLayer(design.getTech().getDB().getTech().findLayer("metal8")) design.getIOPlacer().addVerLayer(design.getTech().getDB().getTech().findLayer("metal9")) IOPlacer_random_mode = True design.getIOPlacer().runAnnealing(IOPlacer_random_mode) # Place macro blocks if present macros = [inst for inst in design.getBlock().getInsts() if inst.getMaster().isBlock()] if len(macros) > 0: mpl = design.getMacroPlacer() block = design.getBlock() core = block.getCoreArea() mpl.place( num_threads = 64, max_num_macro = len(macros)//8, min_num_macro = 0, max_num_inst = 0, min_num_inst = 0, tolerance = 0.1, max_num_level = 2, coarsening_ratio = 10.0, large_net_threshold = 50, signature_net_threshold = 50, halo_width = 2.0, halo_height = 2.0, fence_lx = block.dbuToMicrons(core.xMin()), fence_ly = block.dbuToMicrons(core.yMin()), fence_ux = block.dbuToMicrons(core.xMax()), fence_uy = block.dbuToMicrons(core.yMax()), area_weight = 0.1, outline_weight = 100.0, wirelength_weight = 100.0, guidance_weight = 10.0, fence_weight = 10.0, boundary_weight = 50.0, notch_weight = 10.0, macro_blockage_weight = 10.0, pin_access_th = 0.0, target_util = 0.25, target_dead_space = 0.05, min_ar = 0.33, snap_layer = 4, bus_planning_flag = False, report_directory = "" ) # Configure and run global placement gpl = design.getReplace() gpl.setTimingDrivenMode(False) gpl.setRoutabilityDrivenMode(True) gpl.setUniformTargetDensityMode(True) # Limit initial placement iterations and set density penalty gpl.setInitialPlaceMaxIter(10) gpl.setInitDensityPenalityFactor(0.05) gpl.doInitialPlace(threads = 4) gpl.doNesterovPlace(threads = 4) gpl.reset() # Run initial detailed placement site = design.getBlock().getRows()[0].getSite() # Allow 1um x-displacement and 3um y-displacement max_disp_x = int(design.micronToDBU(1)) max_disp_y = int(design.micronToDBU(3)) # Remove filler cells to be able to move the cells design.getOpendp().removeFillers() design.getOpendp().detailedPlacement(max_disp_x, max_disp_y, "", False) import pdn, odb # Configure power delivery network # Set up global power/ground connections for net in design.getBlock().getNets(): if net.getSigType() == "POWER" or net.getSigType() == "GROUND": net.setSpecial() # Mark power/ground nets as special nets # Find existing power and ground nets or create if needed VDD_net = design.getBlock().findNet("VDD") VSS_net = design.getBlock().findNet("VSS") switched_power = None # No switched power domain in this design secondary = list() # No secondary power nets # Create VDD/VSS nets if they don't exist if VDD_net == None: VDD_net = odb.dbNet_create(design.getBlock(), "VDD") VDD_net.setSpecial() VDD_net.setSigType("POWER") if VSS_net == None: VSS_net = odb.dbNet_create(design.getBlock(), "VSS") VSS_net.setSpecial() VSS_net.setSigType("GROUND") # Connect power pins to global nets # Map standard VDD pins to power net for all instances design.getBlock().addGlobalConnect(region = None, instPattern = ".*", pinPattern = "^VDD$", net = VDD_net, do_connect = True) # Map peripheral domain VDD pins to power net design.getBlock().addGlobalConnect(region = None, instPattern = ".*", pinPattern = "^VDDPE$", net = VDD_net, do_connect = True) # Map core domain VDD pins to power net design.getBlock().addGlobalConnect(region = None, instPattern = ".*", pinPattern = "^VDDCE$", net = VDD_net, do_connect = True) # Map standard VSS pins to ground net design.getBlock().addGlobalConnect(region = None, instPattern = ".*", pinPattern = "^VSS$", net = VSS_net, do_connect = True) # Map VSS pins with 'E' suffix to ground net design.getBlock().addGlobalConnect(region = None, instPattern = ".*", pinPattern = "^VSSE$", net = VSS_net, do_connect = True) # Apply the global connections design.getBlock().globalConnect() # Configure power domains pdngen = design.getPdnGen() # Set core power domain with primary power/ground nets pdngen.setCoreDomain(power = VDD_net, switched_power = switched_power, ground = VSS_net, secondary = secondary) # Configure power ring dimensions # Set core ring's width and spacing config to 2 μm core_ring_width = [design.micronToDBU(2), design.micronToDBU(2)] core_ring_spacing = [design.micronToDBU(2), design.micronToDBU(2)] # Set core ring's offset to 0 μm (no offset from core boundary) core_ring_core_offset = [design.micronToDBU(0) for i in range(4)] core_ring_pad_offset = [design.micronToDBU(0) for i in range(4)] # Set via cut pitch to 0 μm pdn_cut_pitch = [design.micronToDBU(0) for i in range(2)] # Get routing layers for power ring connections to pads ring_connect_to_pad_layers = list() for layer in design.getTech().getDB().getTech().getLayers(): if layer.getType() == "ROUTING": ring_connect_to_pad_layers.append(layer) # Create power grid for standard cells domains = [pdngen.findDomain("Core")] # Set halo around macros for power grid routing halo = [design.micronToDBU(0) for i in range(4)] for domain in domains: # Create the main core grid structure pdngen.makeCoreGrid(domain = domain, name = "top", starts_with = pdn.GROUND, # Start with ground net pin_layers = [], generate_obstructions = [], powercell = None, powercontrol = None, powercontrolnetwork = "STAR") # Get metal layers for power grid implementation m1 = design.getTech().getDB().getTech().findLayer("metal1") m4 = design.getTech().getDB().getTech().findLayer("metal4") m7 = design.getTech().getDB().getTech().findLayer("metal7") m8 = design.getTech().getDB().getTech().findLayer("metal8") grid = pdngen.findGrid("top") for g in grid: # Create power rings around core area using metal7 and metal8 pdngen.makeRing(grid = g, layer0 = m7, width0 = core_ring_width[0], spacing0 = core_ring_spacing[0], layer1 = m8, width1 = core_ring_width[0], spacing1 = core_ring_spacing[0], starts_with = pdn.GRID, offset = core_ring_core_offset, pad_offset = core_ring_pad_offset, extend = False, pad_pin_layers = ring_connect_to_pad_layers, nets = [], allow_out_of_die = True) # Create horizontal power straps on metal1 for standard cell power rail connections pdngen.makeFollowpin(grid = g, layer = m1, width = design.micronToDBU(0.07), # 0.07μm straps for standard cell rails extend = pdn.CORE) # Create power straps on metal4 with 1.2μm width and 6μm pitch pdngen.makeStrap(grid = g, layer = m4, width = design.micronToDBU(1.2), spacing = design.micronToDBU(1.2), pitch = design.micronToDBU(6), offset = design.micronToDBU(0), number_of_straps = 0, # Auto-calculate number of straps snap = False, starts_with = pdn.GRID, extend = pdn.CORE, nets = []) # Create power straps on metal7 with 1.4μm width and 10.8μm pitch pdngen.makeStrap(grid = g, layer = m7, width = design.micronToDBU(1.4), spacing = design.micronToDBU(1.4), pitch = design.micronToDBU(10.8), offset = design.micronToDBU(0), number_of_straps = 0, snap = False, starts_with = pdn.GRID, extend = pdn.RINGS, # Extend to the power rings nets = []) # Create power straps on metal7 with 1.4μm width and 10.8μm pitch pdngen.makeStrap(grid = g, layer = m8, width = design.micronToDBU(1.4), spacing = design.micronToDBU(1.4), pitch = design.micronToDBU(10.8), offset = design.micronToDBU(0), number_of_straps = 0, snap = False, starts_with = pdn.GRID, extend = pdn.BOUNDARY, # Extend to the power rings nets = []) # Create via connections between power grid layers # Connect metal1 to metal4 pdngen.makeConnect(grid = g, layer0 = m1, layer1 = m4, cut_pitch_x = pdn_cut_pitch[0], cut_pitch_y = pdn_cut_pitch[1], vias = [], techvias = [], max_rows = 0, max_columns = 0, ongrid = [], split_cuts = dict(), dont_use_vias = "") # Connect metal4 to metal7 pdngen.makeConnect(grid = g, layer0 = m4, layer1 = m7, cut_pitch_x = pdn_cut_pitch[0], cut_pitch_y = pdn_cut_pitch[1], vias = [], techvias = [], max_rows = 0, max_columns = 0, ongrid = [], split_cuts = dict(), dont_use_vias = "") # Connect metal7 to metal8 (for ring connections) pdngen.makeConnect(grid = g, layer0 = m7, layer1 = m8, cut_pitch_x = pdn_cut_pitch[0], cut_pitch_y = pdn_cut_pitch[1], vias = [], techvias = [], max_rows = 0, max_columns = 0, ongrid = [], split_cuts = dict(), dont_use_vias = "") # Create power grid for macro blocks # Define additional metal layers for macro connections macros = [inst for inst in design.getBlock().getInsts() if inst.getMaster().isBlock()] m5 = design.getTech().getDB().getTech().findLayer("metal5") m6 = design.getTech().getDB().getTech().findLayer("metal6") # Set PG ring config for macros macro_ring_width = [design.micronToDBU(1.5), design.micronToDBU(1.5)] macro_ring_spacing = [design.micronToDBU(1.5), design.micronToDBU(1.5)] macro_ring_core_offset = [design.micronToDBU(0) for i in range(4)] macro_ring_pad_offset = [design.micronToDBU(0) for i in range(4)] for i in range(len(macros)): # Create separate power grid for each macro instance for domain in domains: pdngen.makeInstanceGrid(domain = domain, name = "CORE_macro_grid_" + str(i), starts_with = pdn.GROUND, inst = macros[i], halo = halo, pg_pins_to_boundary = True, # Connect power/ground pins to boundary default_grid = False, generate_obstructions = [], is_bump = False) grid = pdngen.findGrid("CORE_macro_grid_" + str(i)) for g in grid: # Create power ring around macro using metal5 and metal6 pdngen.makeRing(grid = g, layer0 = m5, width0 = macro_ring_width[0], spacing0 = macro_ring_spacing[0], layer1 = m6, width1 = macro_ring_width[0], spacing1 = macro_ring_spacing[0], starts_with = pdn.GRID, offset = macro_ring_core_offset, pad_offset = macro_ring_pad_offset, extend = False, pad_pin_layers = macro_ring_connect_to_pad_layers, nets = []) # Create power straps on metal5 for macro connections pdngen.makeStrap(grid = g, layer = m5, width = design.micronToDBU(1.2), spacing = design.micronToDBU(1.2), pitch = design.micronToDBU(6), offset = design.micronToDBU(0), number_of_straps = 0, snap = True, # Snap to grid starts_with = pdn.GRID, extend = pdn.RINGS, nets = []) # Create power straps on metal6 for macro connections pdngen.makeStrap(grid = g, layer = m6, width = design.micronToDBU(1.2), spacing = design.micronToDBU(1.2), pitch = design.micronToDBU(6), offset = design.micronToDBU(0), number_of_straps = 0, snap = True, starts_with = pdn.GRID, extend = pdn.RINGS, nets = []) # Create via connections between macro power grid layers # Connect metal4 (from core grid) to metal5 (macro grid) pdngen.makeConnect(grid = g, layer0 = m4, layer1 = m5, cut_pitch_x = pdn_cut_pitch[0], cut_pitch_y = pdn_cut_pitch[1], vias = [], techvias = [], max_rows = 0, max_columns = 0, ongrid = [], split_cuts = dict(), dont_use_vias = "") # Connect metal5 to metal6 (macro grid layers) pdngen.makeConnect(grid = g, layer0 = m5, layer1 = m6, cut_pitch_x = pdn_cut_pitch[0], cut_pitch_y = pdn_cut_pitch[1], vias = [], techvias = [], max_rows = 0, max_columns = 0, ongrid = [], split_cuts = dict(), dont_use_vias = "") # Connect metal6 (macro grid) to metal7 (core grid) pdngen.makeConnect(grid = g, layer0 = m6, layer1 = m7, cut_pitch_x = pdn_cut_pitch[0], cut_pitch_y = pdn_cut_pitch[1], vias = [], techvias = [], max_rows = 0, max_columns = 0, ongrid = [], split_cuts = dict(), dont_use_vias = "") # Generate the final power delivery network pdngen.checkSetup() # Verify configuration pdngen.buildGrids(False) # Build the power grid pdngen.writeToDb(True, ) # Write power grid to the design database pdngen.resetShapes() # Reset temporary shapes # Configure and run clock tree synthesis design.evalTclString("set_propagated_clock [get_clocks {core_clock}]") # Set RC values for clock and signal nets design.evalTclString("set_wire_rc -clock -resistance 0.03574 -capacitance 0.07516") design.evalTclString("set_wire_rc -signal -resistance 0.03574 -capacitance 0.07516") cts = design.getTritonCts() parms = cts.getParms() parms.setWireSegmentUnit(20) # Configure clock buffers cts.setBufferList("BUF_X2") cts.setRootBuffer("BUF_X2") cts.setSinkBuffer("BUF_X2") cts.runTritonCts() # Run final detailed placement site = design.getBlock().getRows()[0].getSite() max_disp_x = int(design.micronToDBU(1) / site.getWidth()) max_disp_y = int(design.micronToDBU(3) / site.getHeight()) design.getOpendp().detailedPlacement(max_disp_x, max_disp_y, "", False) import openroad as ord # Insert filler cells db = ord.get_db() filler_masters = list() # filler cells' naming convention filler_cells_prefix = "FILLCELL_" for lib in db.getLibs(): for master in lib.getMasters(): if master.getType() == "CORE_SPACER": filler_masters.append(master) if len(filler_masters) == 0: print("no filler cells in library!") else: design.getOpendp().fillerPlacement(filler_masters = filler_masters, prefix = filler_cells_prefix, verbose = False) # Configure and run global routing # Set routing layer ranges for signal and clock nets signal_low_layer = design.getTech().getDB().getTech().findLayer("metal1").getRoutingLevel() signal_high_layer = design.getTech().getDB().getTech().findLayer("metal7").getRoutingLevel() clk_low_layer = design.getTech().getDB().getTech().findLayer("metal1").getRoutingLevel() clk_high_layer = design.getTech().getDB().getTech().findLayer("metal7").getRoutingLevel() grt = design.getGlobalRouter() grt.setMinRoutingLayer(signal_low_layer) grt.setMaxRoutingLayer(signal_high_layer) grt.setMinLayerForClock(clk_low_layer) grt.setMaxLayerForClock(clk_high_layer) grt.setAdjustment(0.5) grt.setVerbose(True) grt.globalRoute(True) import drt # Configure and run detailed routing drter = design.getTritonRoute() params = drt.ParamStruct() params.outputMazeFile = "" params.outputDrcFile = "" params.outputCmapFile = "" params.outputGuideCoverageFile = "" params.dbProcessNode = "" params.enableViaGen = True params.drouteEndIter = 1 params.viaInPinBottomLayer = "" params.viaInPinTopLayer = "" params.orSeed = -1 params.orK = 0 params.bottomRoutingLayer = "metal1" params.topRoutingLayer = "metal7" params.verbose = 1 params.cleanPatches = True params.doPa = True params.singleStepDR = False params.minAccessPoints = 1 params.saveGuideUpdates = False drter.setParams(params) drter.main() import psm # Run static IR drop analysis psm_obj = design.getPDNSim() timing = Timing(design) source_types = [psm.GeneratedSourceType_FULL, psm.GeneratedSourceType_STRAPS, psm.GeneratedSourceType_BUMPS] # Analyze VDD power grid IR drop psm_obj.analyzePowerGrid(net = design.getBlock().findNet("VDD"), enable_em = False, corner = timing.getCorners()[0], use_prev_solution = False, em_file = "", error_file = "", voltage_source_file = "", voltage_file = "", source_type = source_types[2]) design.evalTclString("report_power")
from openroad import Tech, Design, Timing from pathlib import Path # Initialize OpenROAD objects and read technology files tech = Tech() # Set paths to library and design files libDir = Path("../Design/nangate45/lib") lefDir = Path("../Design/nangate45/lef") designDir = Path("../Design/") design_top_module_name = "gcd" # Read all liberty (.lib) and LEF files from the library directories libFiles = libDir.glob("*.lib") techLefFiles = lefDir.glob("*.tech.lef") lefFiles = lefDir.glob('*.lef') # Load liberty timing libraries for libFile in libFiles: tech.readLiberty(libFile.as_posix()) # Load technology and cell LEF files for techLefFile in techLefFiles: tech.readLef(techLefFile.as_posix()) for lefFile in lefFiles: tech.readLef(lefFile.as_posix()) # Create design and read Verilog netlist design = Design(tech) verilogFile = designDir/str("1_synth.v") design.readVerilog(verilogFile.as_posix()) design.link(design_top_module_name) # Configure clock constraints # Create 20ns period clock on clk port design.evalTclString("create_clock -period 20 [get_ports clk] -name core_clock") design.evalTclString("set_propagated_clock [get_clocks {core_clock}]") # Initialize floorplan with core and die area floorplan = design.getFloorplan() # Set die area to 60um x 50um # Initialize floorplan with FreePDK45 site site = floorplan.findSite("FreePDK45_38x28_10R_NP_162NW_34O") utilization = 0.5 aspect_ratio = 1.0 leftSpace = design.micronToDBU(10) rightSpace = design.micronToDBU(10) topSpace = design.micronToDBU(10) bottomSpace = design.micronToDBU(10) floorplan.initFloorplan(utilization, aspect_ratio, bottomSpace, topSpace, leftSpace, rightSpace, site) floorplan.makeTracks() # Configure and run I/O pin placement params = design.getIOPlacer().getParameters() params.setRandSeed(42) params.setMinDistanceInTracks(False) params.setMinDistance(design.micronToDBU(0)) params.setCornerAvoidance(design.micronToDBU(0)) # Place I/O pins on metal8 (horizontal) and metal9 (vertical) layers design.getIOPlacer().addHorLayer(design.getTech().getDB().getTech().findLayer("metal8")) design.getIOPlacer().addVerLayer(design.getTech().getDB().getTech().findLayer("metal9")) IOPlacer_random_mode = True design.getIOPlacer().runAnnealing(IOPlacer_random_mode) # Place macro blocks if present macros = [inst for inst in design.getBlock().getInsts() if inst.getMaster().isBlock()] if len(macros) > 0: mpl = design.getMacroPlacer() block = design.getBlock() core = block.getCoreArea() mpl.place( num_threads = 64, max_num_macro = len(macros)//8, min_num_macro = 0, max_num_inst = 0, min_num_inst = 0, tolerance = 0.1, max_num_level = 2, coarsening_ratio = 10.0, large_net_threshold = 50, signature_net_threshold = 50, halo_width = 2.0, halo_height = 2.0, fence_lx = block.dbuToMicrons(core.xMin()), fence_ly = block.dbuToMicrons(core.yMin()), fence_ux = block.dbuToMicrons(core.xMax()), fence_uy = block.dbuToMicrons(core.yMax()), area_weight = 0.1, outline_weight = 100.0, wirelength_weight = 100.0, guidance_weight = 10.0, fence_weight = 10.0, boundary_weight = 50.0, notch_weight = 10.0, macro_blockage_weight = 10.0, pin_access_th = 0.0, target_util = 0.25, target_dead_space = 0.05, min_ar = 0.33, snap_layer = 4, bus_planning_flag = False, report_directory = "" ) # Configure and run global placement gpl = design.getReplace() gpl.setTimingDrivenMode(False) gpl.setRoutabilityDrivenMode(True) gpl.setUniformTargetDensityMode(True) # Limit initial placement iterations and set density penalty gpl.setInitialPlaceMaxIter(10) gpl.setInitDensityPenalityFactor(0.05) gpl.doInitialPlace(threads = 4) gpl.doNesterovPlace(threads = 4) gpl.reset() # Run initial detailed placement site = design.getBlock().getRows()[0].getSite() # Allow 1um x-displacement and 3um y-displacement max_disp_x = int(design.micronToDBU(1)) max_disp_y = int(design.micronToDBU(3)) # Remove filler cells to be able to move the cells design.getOpendp().removeFillers() design.getOpendp().detailedPlacement(max_disp_x, max_disp_y, "", False) import pdn, odb # Configure power delivery network # Set up global power/ground connections for net in design.getBlock().getNets(): if net.getSigType() == "POWER" or net.getSigType() == "GROUND": net.setSpecial() VDD_net = design.getBlock().findNet("VDD") VSS_net = design.getBlock().findNet("VSS") switched_power = None secondary = list() # Create VDD/VSS nets if they don't exist if VDD_net == None: VDD_net = odb.dbNet_create(design.getBlock(), "VDD") VDD_net.setSpecial() VDD_net.setSigType("POWER") if VSS_net == None: VSS_net = odb.dbNet_create(design.getBlock(), "VSS") VSS_net.setSpecial() VSS_net.setSigType("GROUND") # Connect power pins to global nets design.getBlock().addGlobalConnect(region = None, instPattern = ".*", pinPattern = "^VDD$", net = VDD_net, do_connect = True) design.getBlock().addGlobalConnect(region = None, instPattern = ".*", pinPattern = "^VDDPE$", net = VDD_net, do_connect = True) design.getBlock().addGlobalConnect(region = None, instPattern = ".*", pinPattern = "^VDDCE$", net = VDD_net, do_connect = True) design.getBlock().addGlobalConnect(region = None, instPattern = ".*", pinPattern = "^VSS$", net = VSS_net, do_connect = True) design.getBlock().addGlobalConnect(region = None, instPattern = ".*", pinPattern = "^VSSE$", net = VSS_net, do_connect = True) design.getBlock().globalConnect() # Configure power domains pdngen = design.getPdnGen() pdngen.setCoreDomain(power = VDD_net, switched_power = switched_power, ground = VSS_net, secondary = secondary) # Configure power ring dimensions core_ring_width = [design.micronToDBU(2), design.micronToDBU(2)] core_ring_spacing = [design.micronToDBU(2), design.micronToDBU(2)] core_ring_core_offset = [design.micronToDBU(0) for i in range(4)] core_ring_pad_offset = [design.micronToDBU(0) for i in range(4)] pdn_cut_pitch = [design.micronToDBU(0) for i in range(2)] # Get routing layers for power ring connections ring_connect_to_pad_layers = list() for layer in design.getTech().getDB().getTech().getLayers(): if layer.getType() == "ROUTING": ring_connect_to_pad_layers.append(layer) # Create power grid for standard cells domains = [pdngen.findDomain("Core")] halo = [design.micronToDBU(0) for i in range(4)] for domain in domains: pdngen.makeCoreGrid(domain = domain, name = "top", starts_with = pdn.GROUND, pin_layers = [], generate_obstructions = [], powercell = None, powercontrol = None, powercontrolnetwork = "STAR") # Get metal layers for power grid m1 = design.getTech().getDB().getTech().findLayer("metal1") m4 = design.getTech().getDB().getTech().findLayer("metal4") m7 = design.getTech().getDB().getTech().findLayer("metal7") m8 = design.getTech().getDB().getTech().findLayer("metal8") grid = pdngen.findGrid("top") for g in grid: # Create power rings around core area pdngen.makeRing(grid = g, layer0 = m7, width0 = core_ring_width[0], spacing0 = core_ring_spacing[0], layer1 = m8, width1 = core_ring_width[0], spacing1 = core_ring_spacing[0], starts_with = pdn.GRID, offset = core_ring_core_offset, pad_offset = core_ring_pad_offset, extend = False, pad_pin_layers = ring_connect_to_pad_layers, nets = [], allow_out_of_die = True) # Create horizontal power straps on metal1 for standard cell connections pdngen.makeFollowpin(grid = g, layer = m1, width = design.micronToDBU(0.07), extend = pdn.CORE) # Create vertical power straps on metal4 and metal7 pdngen.makeStrap(grid = g, layer = m4, width = design.micronToDBU(1.2), spacing = design.micronToDBU(1.2), pitch = design.micronToDBU(6), offset = design.micronToDBU(0), number_of_straps = 0, snap = False, starts_with = pdn.GRID, extend = pdn.CORE, nets = []) pdngen.makeStrap(grid = g, layer = m7, width = design.micronToDBU(1.4), spacing = design.micronToDBU(1.4), pitch = design.micronToDBU(10.8), offset = design.micronToDBU(0), number_of_straps = 0, snap = False, starts_with = pdn.GRID, extend = pdn.RINGS, nets = []) pdngen.makeStrap(grid = g, layer = m8, width = design.micronToDBU(1.4), spacing = design.micronToDBU(1.4), pitch = design.micronToDBU(10.8), offset = design.micronToDBU(0), number_of_straps = 0, snap = False, starts_with = pdn.GRID, extend = pdn.BOUNDARY, nets = []) # Create via connections between power grid layers pdngen.makeConnect(grid = g, layer0 = m1, layer1 = m4, cut_pitch_x = pdn_cut_pitch[0], cut_pitch_y = pdn_cut_pitch[1], vias = [], techvias = [], max_rows = 0, max_columns = 0, ongrid = [], split_cuts = dict(), dont_use_vias = "") pdngen.makeConnect(grid = g, layer0 = m4, layer1 = m7, cut_pitch_x = pdn_cut_pitch[0], cut_pitch_y = pdn_cut_pitch[1], vias = [], techvias = [], max_rows = 0, max_columns = 0, ongrid = [], split_cuts = dict(), dont_use_vias = "") pdngen.makeConnect(grid = g, layer0 = m7, layer1 = m8, cut_pitch_x = pdn_cut_pitch[0], cut_pitch_y = pdn_cut_pitch[1], vias = [], techvias = [], max_rows = 0, max_columns = 0, ongrid = [], split_cuts = dict(), dont_use_vias = "") # Create power grid for macro blocks macros = [inst for inst in design.getBlock().getInsts() if inst.getMaster().isBlock()] m5 = design.getTech().getDB().getTech().findLayer("metal5") m6 = design.getTech().getDB().getTech().findLayer("metal6") for i in range(len(macros)): # Create power grid for each macro for domain in domains: pdngen.makeInstanceGrid(domain = domain, name = "CORE_macro_grid_" + str(i), starts_with = pdn.GROUND, inst = macros[i], halo = halo, pg_pins_to_boundary = True, default_grid = False, generate_obstructions = [], is_bump = False) grid = pdngen.findGrid("CORE_macro_grid_" + str(i)) for g in grid: # Create power straps on metal5 and metal6 for macro connections pdngen.makeStrap(grid = g, layer = m5, width = design.micronToDBU(1.2), spacing = design.micronToDBU(1.2), pitch = design.micronToDBU(6), offset = design.micronToDBU(0), number_of_straps = 0, snap = True, starts_with = pdn.GRID, extend = pdn.CORE, nets = []) pdngen.makeStrap(grid = g, layer = m6, width = design.micronToDBU(1.2), spacing = design.micronToDBU(1.2), pitch = design.micronToDBU(6), offset = design.micronToDBU(0), number_of_straps = 0, snap = True, starts_with = pdn.GRID, extend = pdn.CORE, nets = []) # Create via connections between macro power grid layers pdngen.makeConnect(grid = g, layer0 = m4, layer1 = m5, cut_pitch_x = pdn_cut_pitch[0], cut_pitch_y = pdn_cut_pitch[1], vias = [], techvias = [], max_rows = 0, max_columns = 0, ongrid = [], split_cuts = dict(), dont_use_vias = "") pdngen.makeConnect(grid = g, layer0 = m5, layer1 = m6, cut_pitch_x = pdn_cut_pitch[0], cut_pitch_y = pdn_cut_pitch[1], vias = [], techvias = [], max_rows = 0, max_columns = 0, ongrid = [], split_cuts = dict(), dont_use_vias = "") pdngen.makeConnect(grid = g, layer0 = m6, layer1 = m7, cut_pitch_x = pdn_cut_pitch[0], cut_pitch_y = pdn_cut_pitch[1], vias = [], techvias = [], max_rows = 0, max_columns = 0, ongrid = [], split_cuts = dict(), dont_use_vias = "") # Verify and build power grid pdngen.checkSetup() pdngen.buildGrids(False) pdngen.writeToDb(True, ) pdngen.resetShapes() # Configure and run clock tree synthesis design.evalTclString("set_propagated_clock [get_clocks {core_clock}]") # Set RC values for clock and signal nets design.evalTclString("set_wire_rc -clock -resistance 0.03574 -capacitance 0.07516") design.evalTclString("set_wire_rc -signal -resistance 0.03574 -capacitance 0.07516") cts = design.getTritonCts() parms = cts.getParms() parms.setWireSegmentUnit(20) # Configure clock buffers cts.setBufferList("BUF_X2") cts.setRootBuffer("BUF_X2") cts.setSinkBuffer("BUF_X2") cts.runTritonCts() # Run final detailed placement site = design.getBlock().getRows()[0].getSite() max_disp_x = int(design.micronToDBU(1) / site.getWidth()) max_disp_y = int(design.micronToDBU(3) / site.getHeight()) design.getOpendp().detailedPlacement(max_disp_x, max_disp_y, "", False) import openroad as ord # Insert filler cells db = ord.get_db() filler_masters = list() # filler cells' naming convention filler_cells_prefix = "FILLCELL_" for lib in db.getLibs(): for master in lib.getMasters(): if master.getType() == "CORE_SPACER": filler_masters.append(master) if len(filler_masters) == 0: print("no filler cells in library!") else: design.getOpendp().fillerPlacement(filler_masters = filler_masters, prefix = filler_cells_prefix, verbose = False) # Configure and run global routing # Set routing layer ranges for signal and clock nets signal_low_layer = design.getTech().getDB().getTech().findLayer("metal1").getRoutingLevel() signal_high_layer = design.getTech().getDB().getTech().findLayer("metal7").getRoutingLevel() clk_low_layer = design.getTech().getDB().getTech().findLayer("metal1").getRoutingLevel() clk_high_layer = design.getTech().getDB().getTech().findLayer("metal7").getRoutingLevel() grt = design.getGlobalRouter() grt.setMinRoutingLayer(signal_low_layer) grt.setMaxRoutingLayer(signal_high_layer) grt.setMinLayerForClock(clk_low_layer) grt.setMaxLayerForClock(clk_high_layer) grt.setAdjustment(0.5) grt.setVerbose(True) grt.globalRoute(True) import drt # Configure and run detailed routing drter = design.getTritonRoute() params = drt.ParamStruct() params.outputMazeFile = "" params.outputDrcFile = "" params.outputCmapFile = "" params.outputGuideCoverageFile = "" params.dbProcessNode = "" params.enableViaGen = True params.drouteEndIter = 1 params.viaInPinBottomLayer = "" params.viaInPinTopLayer = "" params.orSeed = -1 params.orK = 0 params.bottomRoutingLayer = "metal1" params.topRoutingLayer = "metal7" params.verbose = 1 params.cleanPatches = True params.doPa = True params.singleStepDR = False params.minAccessPoints = 1 params.saveGuideUpdates = False drter.setParams(params) drter.main() import psm # Run static IR drop analysis psm_obj = design.getPDNSim() timing = Timing(design) source_types = [psm.GeneratedSourceType_FULL, psm.GeneratedSourceType_STRAPS, psm.GeneratedSourceType_BUMPS] # Analyze VDD power grid IR drop psm_obj.analyzePowerGrid(net = design.getBlock().findNet("VDD"), enable_em = False, corner = timing.getCorners()[0], use_prev_solution = False, em_file = "", error_file = "", voltage_source_file = "", voltage_file = "", source_type = source_types[2]) design.evalTclString("report_power")
from openroad import Tech, Design, Timing from pathlib import Path # Initialize OpenROAD objects and read technology files tech = Tech() # Set paths to library and design files libDir = Path("../Design/nangate45/lib") lefDir = Path("../Design/nangate45/lef") designDir = Path("../Design/") design_top_module_name = "gcd" # Read all liberty (.lib) and LEF files from the library directories libFiles = libDir.glob("*.lib") techLefFiles = lefDir.glob("*.tech.lef") lefFiles = lefDir.glob('*.lef') # Load liberty timing libraries for libFile in libFiles: tech.readLiberty(libFile.as_posix()) # Load technology and cell LEF files for techLefFile in techLefFiles: tech.readLef(techLefFile.as_posix()) for lefFile in lefFiles: tech.readLef(lefFile.as_posix()) # Create design and read Verilog netlist design = Design(tech) verilogFile = designDir/str("1_synth.v") design.readVerilog(verilogFile.as_posix()) design.link(design_top_module_name) # Configure clock constraints # Create 20ns period clock on clk port design.evalTclString("create_clock -period 20 [get_ports clk] -name core_clock") design.evalTclString("set_propagated_clock [get_clocks {core_clock}]") # Initialize floorplan with core and die area floorplan = design.getFloorplan() # Set die area to 60um x 50um # Initialize floorplan with FreePDK45 site site = floorplan.findSite("FreePDK45_38x28_10R_NP_162NW_34O") utilization = 0.5 aspect_ratio = 1.0 leftSpace = design.micronToDBU(10) rightSpace = design.micronToDBU(10) topSpace = design.micronToDBU(10) bottomSpace = design.micronToDBU(10) floorplan.initFloorplan(utilization, aspect_ratio, bottomSpace, topSpace, leftSpace, rightSpace, site) floorplan.makeTracks() # Configure and run I/O pin placement params = design.getIOPlacer().getParameters() params.setRandSeed(42) params.setMinDistanceInTracks(False) params.setMinDistance(design.micronToDBU(0)) params.setCornerAvoidance(design.micronToDBU(0)) # Place I/O pins on metal8 (horizontal) and metal9 (vertical) layers design.getIOPlacer().addHorLayer(design.getTech().getDB().getTech().findLayer("metal8")) design.getIOPlacer().addVerLayer(design.getTech().getDB().getTech().findLayer("metal9")) IOPlacer_random_mode = True design.getIOPlacer().runAnnealing(IOPlacer_random_mode) # Place macro blocks if present macros = [inst for inst in design.getBlock().getInsts() if inst.getMaster().isBlock()] if len(macros) > 0: mpl = design.getMacroPlacer() block = design.getBlock() core = block.getCoreArea() mpl.place( num_threads = 64, max_num_macro = len(macros)//8, min_num_macro = 0, max_num_inst = 0, min_num_inst = 0, tolerance = 0.1, max_num_level = 2, coarsening_ratio = 10.0, large_net_threshold = 50, signature_net_threshold = 50, halo_width = 2.0, halo_height = 2.0, fence_lx = block.dbuToMicrons(core.xMin()), fence_ly = block.dbuToMicrons(core.yMin()), fence_ux = block.dbuToMicrons(core.xMax()), fence_uy = block.dbuToMicrons(core.yMax()), area_weight = 0.1, outline_weight = 100.0, wirelength_weight = 100.0, guidance_weight = 10.0, fence_weight = 10.0, boundary_weight = 50.0, notch_weight = 10.0, macro_blockage_weight = 10.0, pin_access_th = 0.0, target_util = 0.25, target_dead_space = 0.05, min_ar = 0.33, snap_layer = 4, bus_planning_flag = False, report_directory = "" ) # Configure and run global placement gpl = design.getReplace() gpl.setTimingDrivenMode(False) gpl.setRoutabilityDrivenMode(True) gpl.setUniformTargetDensityMode(True) # Limit initial placement iterations and set density penalty gpl.setInitialPlaceMaxIter(10) gpl.setInitDensityPenalityFactor(0.05) gpl.doInitialPlace(threads = 4) gpl.doNesterovPlace(threads = 4) gpl.reset() # Run initial detailed placement site = design.getBlock().getRows()[0].getSite() # Allow 1um x-displacement and 3um y-displacement max_disp_x = int(design.micronToDBU(1)) max_disp_y = int(design.micronToDBU(3)) # Remove filler cells to be able to move the cells design.getOpendp().removeFillers() design.getOpendp().detailedPlacement(max_disp_x, max_disp_y, "", False) import pdn, odb # Configure power delivery network # Set up global power/ground connections for net in design.getBlock().getNets(): if net.getSigType() == "POWER" or net.getSigType() == "GROUND": net.setSpecial() # Mark power/ground nets as special nets # Find existing power and ground nets or create if needed VDD_net = design.getBlock().findNet("VDD") VSS_net = design.getBlock().findNet("VSS") switched_power = None # No switched power domain in this design secondary = list() # No secondary power nets # Create VDD/VSS nets if they don't exist if VDD_net == None: VDD_net = odb.dbNet_create(design.getBlock(), "VDD") VDD_net.setSpecial() VDD_net.setSigType("POWER") if VSS_net == None: VSS_net = odb.dbNet_create(design.getBlock(), "VSS") VSS_net.setSpecial() VSS_net.setSigType("GROUND") # Connect power pins to global nets # Map standard VDD pins to power net for all instances design.getBlock().addGlobalConnect(region = None, instPattern = ".*", pinPattern = "^VDD$", net = VDD_net, do_connect = True) # Map peripheral domain VDD pins to power net design.getBlock().addGlobalConnect(region = None, instPattern = ".*", pinPattern = "^VDDPE$", net = VDD_net, do_connect = True) # Map core domain VDD pins to power net design.getBlock().addGlobalConnect(region = None, instPattern = ".*", pinPattern = "^VDDCE$", net = VDD_net, do_connect = True) # Map standard VSS pins to ground net design.getBlock().addGlobalConnect(region = None, instPattern = ".*", pinPattern = "^VSS$", net = VSS_net, do_connect = True) # Map VSS pins with 'E' suffix to ground net design.getBlock().addGlobalConnect(region = None, instPattern = ".*", pinPattern = "^VSSE$", net = VSS_net, do_connect = True) # Apply the global connections design.getBlock().globalConnect() # Configure power domains pdngen = design.getPdnGen() # Set core power domain with primary power/ground nets pdngen.setCoreDomain(power = VDD_net, switched_power = switched_power, ground = VSS_net, secondary = secondary) # Configure power ring dimensions # Set core ring's width and spacing config to 2 μm core_ring_width = [design.micronToDBU(2), design.micronToDBU(2)] core_ring_spacing = [design.micronToDBU(2), design.micronToDBU(2)] # Set core ring's offset to 0 μm (no offset from core boundary) core_ring_core_offset = [design.micronToDBU(0) for i in range(4)] core_ring_pad_offset = [design.micronToDBU(0) for i in range(4)] # Set via cut pitch to 0 μm pdn_cut_pitch = [design.micronToDBU(0) for i in range(2)] # Get routing layers for power ring connections to pads ring_connect_to_pad_layers = list() for layer in design.getTech().getDB().getTech().getLayers(): if layer.getType() == "ROUTING": ring_connect_to_pad_layers.append(layer) # Create power grid for standard cells domains = [pdngen.findDomain("Core")] # Set halo around macros for power grid routing halo = [design.micronToDBU(0) for i in range(4)] for domain in domains: # Create the main core grid structure pdngen.makeCoreGrid(domain = domain, name = "top", starts_with = pdn.GROUND, # Start with ground net pin_layers = [], generate_obstructions = [], powercell = None, powercontrol = None, powercontrolnetwork = "STAR") # Get metal layers for power grid implementation m1 = design.getTech().getDB().getTech().findLayer("metal1") m4 = design.getTech().getDB().getTech().findLayer("metal4") m7 = design.getTech().getDB().getTech().findLayer("metal7") m8 = design.getTech().getDB().getTech().findLayer("metal8") grid = pdngen.findGrid("top") for g in grid: # Create power rings around core area using metal7 and metal8 pdngen.makeRing(grid = g, layer0 = m7, width0 = core_ring_width[0], spacing0 = core_ring_spacing[0], layer1 = m8, width1 = core_ring_width[0], spacing1 = core_ring_spacing[0], starts_with = pdn.GRID, offset = core_ring_core_offset, pad_offset = core_ring_pad_offset, extend = False, pad_pin_layers = ring_connect_to_pad_layers, nets = [], allow_out_of_die = True) # Create horizontal power straps on metal1 for standard cell power rail connections pdngen.makeFollowpin(grid = g, layer = m1, width = design.micronToDBU(0.07), # 0.07μm straps for standard cell rails extend = pdn.CORE) # Create power straps on metal4 with 1.2μm width and 6μm pitch pdngen.makeStrap(grid = g, layer = m4, width = design.micronToDBU(1.2), spacing = design.micronToDBU(1.2), pitch = design.micronToDBU(6), offset = design.micronToDBU(0), number_of_straps = 0, # Auto-calculate number of straps snap = False, starts_with = pdn.GRID, extend = pdn.CORE, nets = []) # Create power straps on metal7 with 1.4μm width and 10.8μm pitch pdngen.makeStrap(grid = g, layer = m7, width = design.micronToDBU(1.4), spacing = design.micronToDBU(1.4), pitch = design.micronToDBU(10.8), offset = design.micronToDBU(0), number_of_straps = 0, snap = False, starts_with = pdn.GRID, extend = pdn.RINGS, # Extend to the power rings nets = []) # Create power straps on metal7 with 1.4μm width and 10.8μm pitch pdngen.makeStrap(grid = g, layer = m8, width = design.micronToDBU(1.4), spacing = design.micronToDBU(1.4), pitch = design.micronToDBU(10.8), offset = design.micronToDBU(0), number_of_straps = 0, snap = False, starts_with = pdn.GRID, extend = pdn.BOUNDARY, # Extend to the power rings nets = []) # Create via connections between power grid layers # Connect metal1 to metal4 pdngen.makeConnect(grid = g, layer0 = m1, layer1 = m4, cut_pitch_x = pdn_cut_pitch[0], cut_pitch_y = pdn_cut_pitch[1], vias = [], techvias = [], max_rows = 0, max_columns = 0, ongrid = [], split_cuts = dict(), dont_use_vias = "") # Connect metal4 to metal7 pdngen.makeConnect(grid = g, layer0 = m4, layer1 = m7, cut_pitch_x = pdn_cut_pitch[0], cut_pitch_y = pdn_cut_pitch[1], vias = [], techvias = [], max_rows = 0, max_columns = 0, ongrid = [], split_cuts = dict(), dont_use_vias = "") # Connect metal7 to metal8 (for ring connections) pdngen.makeConnect(grid = g, layer0 = m7, layer1 = m8, cut_pitch_x = pdn_cut_pitch[0], cut_pitch_y = pdn_cut_pitch[1], vias = [], techvias = [], max_rows = 0, max_columns = 0, ongrid = [], split_cuts = dict(), dont_use_vias = "") # Create power grid for macro blocks # Define additional metal layers for macro connections macros = [inst for inst in design.getBlock().getInsts() if inst.getMaster().isBlock()] m5 = design.getTech().getDB().getTech().findLayer("metal5") m6 = design.getTech().getDB().getTech().findLayer("metal6") # Set PG ring config for macros macro_ring_width = [design.micronToDBU(1.5), design.micronToDBU(1.5)] macro_ring_spacing = [design.micronToDBU(1.5), design.micronToDBU(1.5)] macro_ring_core_offset = [design.micronToDBU(0) for i in range(4)] macro_ring_pad_offset = [design.micronToDBU(0) for i in range(4)] for i in range(len(macros)): # Create separate power grid for each macro instance for domain in domains: pdngen.makeInstanceGrid(domain = domain, name = "CORE_macro_grid_" + str(i), starts_with = pdn.GROUND, inst = macros[i], halo = halo, pg_pins_to_boundary = True, # Connect power/ground pins to boundary default_grid = False, generate_obstructions = [], is_bump = False) grid = pdngen.findGrid("CORE_macro_grid_" + str(i)) for g in grid: # Create power ring around macro using metal5 and metal6 pdngen.makeRing(grid = g, layer0 = m5, width0 = macro_ring_width[0], spacing0 = macro_ring_spacing[0], layer1 = m6, width1 = macro_ring_width[0], spacing1 = macro_ring_spacing[0], starts_with = pdn.GRID, offset = macro_ring_core_offset, pad_offset = macro_ring_pad_offset, extend = False, pad_pin_layers = macro_ring_connect_to_pad_layers, nets = []) # Create power straps on metal5 for macro connections pdngen.makeStrap(grid = g, layer = m5, width = design.micronToDBU(1.2), spacing = design.micronToDBU(1.2), pitch = design.micronToDBU(6), offset = design.micronToDBU(0), number_of_straps = 0, snap = True, # Snap to grid starts_with = pdn.GRID, extend = pdn.RINGS, nets = []) # Create power straps on metal6 for macro connections pdngen.makeStrap(grid = g, layer = m6, width = design.micronToDBU(1.2), spacing = design.micronToDBU(1.2), pitch = design.micronToDBU(6), offset = design.micronToDBU(0), number_of_straps = 0, snap = True, starts_with = pdn.GRID, extend = pdn.RINGS, nets = []) # Create via connections between macro power grid layers # Connect metal4 (from core grid) to metal5 (macro grid) pdngen.makeConnect(grid = g, layer0 = m4, layer1 = m5, cut_pitch_x = pdn_cut_pitch[0], cut_pitch_y = pdn_cut_pitch[1], vias = [], techvias = [], max_rows = 0, max_columns = 0, ongrid = [], split_cuts = dict(), dont_use_vias = "") # Connect metal5 to metal6 (macro grid layers) pdngen.makeConnect(grid = g, layer0 = m5, layer1 = m6, cut_pitch_x = pdn_cut_pitch[0], cut_pitch_y = pdn_cut_pitch[1], vias = [], techvias = [], max_rows = 0, max_columns = 0, ongrid = [], split_cuts = dict(), dont_use_vias = "") # Connect metal6 (macro grid) to metal7 (core grid) pdngen.makeConnect(grid = g, layer0 = m6, layer1 = m7, cut_pitch_x = pdn_cut_pitch[0], cut_pitch_y = pdn_cut_pitch[1], vias = [], techvias = [], max_rows = 0, max_columns = 0, ongrid = [], split_cuts = dict(), dont_use_vias = "") # Generate the final power delivery network pdngen.checkSetup() # Verify configuration pdngen.buildGrids(False) # Build the power grid pdngen.writeToDb(True, ) # Write power grid to the design database pdngen.resetShapes() # Reset temporary shapes # Configure and run clock tree synthesis design.evalTclString("set_propagated_clock [get_clocks {core_clock}]") # Set RC values for clock and signal nets design.evalTclString("set_wire_rc -clock -resistance 0.03574 -capacitance 0.07516") design.evalTclString("set_wire_rc -signal -resistance 0.03574 -capacitance 0.07516") cts = design.getTritonCts() parms = cts.getParms() parms.setWireSegmentUnit(20) # Configure clock buffers cts.setBufferList("BUF_X2") cts.setRootBuffer("BUF_X2") cts.setSinkBuffer("BUF_X2") cts.runTritonCts() # Run final detailed placement site = design.getBlock().getRows()[0].getSite() max_disp_x = int(design.micronToDBU(1) / site.getWidth()) max_disp_y = int(design.micronToDBU(3) / site.getHeight()) design.getOpendp().detailedPlacement(max_disp_x, max_disp_y, "", False) import openroad as ord # Insert filler cells db = ord.get_db() filler_masters = list() # filler cells' naming convention filler_cells_prefix = "FILLCELL_" for lib in db.getLibs(): for master in lib.getMasters(): if master.getType() == "CORE_SPACER": filler_masters.append(master) if len(filler_masters) == 0: print("no filler cells in library!") else: design.getOpendp().fillerPlacement(filler_masters = filler_masters, prefix = filler_cells_prefix, verbose = False) # Configure and run global routing # Set routing layer ranges for signal and clock nets signal_low_layer = design.getTech().getDB().getTech().findLayer("metal1").getRoutingLevel() signal_high_layer = design.getTech().getDB().getTech().findLayer("metal7").getRoutingLevel() clk_low_layer = design.getTech().getDB().getTech().findLayer("metal1").getRoutingLevel() clk_high_layer = design.getTech().getDB().getTech().findLayer("metal7").getRoutingLevel() grt = design.getGlobalRouter() grt.setMinRoutingLayer(signal_low_layer) grt.setMaxRoutingLayer(signal_high_layer) grt.setMinLayerForClock(clk_low_layer) grt.setMaxLayerForClock(clk_high_layer) grt.setAdjustment(0.5) grt.setVerbose(True) grt.globalRoute(True) import drt # Configure and run detailed routing drter = design.getTritonRoute() params = drt.ParamStruct() params.outputMazeFile = "" params.outputDrcFile = "" params.outputCmapFile = "" params.outputGuideCoverageFile = "" params.dbProcessNode = "" params.enableViaGen = True params.drouteEndIter = 1 params.viaInPinBottomLayer = "" params.viaInPinTopLayer = "" params.orSeed = -1 params.orK = 0 params.bottomRoutingLayer = "metal1" params.topRoutingLayer = "metal7" params.verbose = 1 params.cleanPatches = True params.doPa = True params.singleStepDR = False params.minAccessPoints = 1 params.saveGuideUpdates = False drter.setParams(params) drter.main() # Write final odb file design.writeDb("final.odb")
from openroad import Tech, Design, Timing from pathlib import Path # Initialize OpenROAD objects and read technology files tech = Tech() # Set paths to library and design files libDir = Path("../Design/nangate45/lib") lefDir = Path("../Design/nangate45/lef") designDir = Path("../Design/") design_top_module_name = "gcd" # Read all liberty (.lib) and LEF files from the library directories libFiles = libDir.glob("*.lib") techLefFiles = lefDir.glob("*.tech.lef") lefFiles = lefDir.glob('*.lef') # Load liberty timing libraries for libFile in libFiles: tech.readLiberty(libFile.as_posix()) # Load technology and cell LEF files for techLefFile in techLefFiles: tech.readLef(techLefFile.as_posix()) for lefFile in lefFiles: tech.readLef(lefFile.as_posix()) # Create design and read Verilog netlist design = Design(tech) verilogFile = designDir/str("1_synth.v") design.readVerilog(verilogFile.as_posix()) design.link(design_top_module_name) # Configure clock constraints # Create 20ns period clock on clk port design.evalTclString("create_clock -period 20 [get_ports clk] -name core_clock") design.evalTclString("set_propagated_clock [get_clocks {core_clock}]") import odb # Initialize floorplan with core and die area floorplan = design.getFloorplan() # Set die area to 60um x 50um die_area = odb.Rect(design.micronToDBU(0), design.micronToDBU(0), design.micronToDBU(60), design.micronToDBU(50)) # Set core area to 50um x 40um with 5um margins core_area = odb.Rect(design.micronToDBU(5), design.micronToDBU(5), design.micronToDBU(55), design.micronToDBU(45)) # Initialize floorplan with FreePDK45 site site = floorplan.findSite("FreePDK45_38x28_10R_NP_162NW_34O") floorplan.initFloorplan(die_area, core_area, site) floorplan.makeTracks() # Configure and run I/O pin placement params = design.getIOPlacer().getParameters() params.setRandSeed(42) params.setMinDistanceInTracks(False) params.setMinDistance(design.micronToDBU(0)) params.setCornerAvoidance(design.micronToDBU(0)) # Place I/O pins on metal8 (horizontal) and metal9 (vertical) layers design.getIOPlacer().addHorLayer(design.getTech().getDB().getTech().findLayer("metal8")) design.getIOPlacer().addVerLayer(design.getTech().getDB().getTech().findLayer("metal9")) IOPlacer_random_mode = True design.getIOPlacer().runAnnealing(IOPlacer_random_mode) # Place macro blocks if present macros = [inst for inst in design.getBlock().getInsts() if inst.getMaster().isBlock()] if len(macros) > 0: mpl = design.getMacroPlacer() block = design.getBlock() core = block.getCoreArea() mpl.place( num_threads = 64, max_num_macro = len(macros)//8, min_num_macro = 0, max_num_inst = 0, min_num_inst = 0, tolerance = 0.1, max_num_level = 2, coarsening_ratio = 10.0, large_net_threshold = 50, signature_net_threshold = 50, halo_width = 2.0, halo_height = 2.0, fence_lx = block.dbuToMicrons(core.xMin()), fence_ly = block.dbuToMicrons(core.yMin()), fence_ux = block.dbuToMicrons(core.xMax()), fence_uy = block.dbuToMicrons(core.yMax()), area_weight = 0.1, outline_weight = 100.0, wirelength_weight = 100.0, guidance_weight = 10.0, fence_weight = 10.0, boundary_weight = 50.0, notch_weight = 10.0, macro_blockage_weight = 10.0, pin_access_th = 0.0, target_util = 0.25, target_dead_space = 0.05, min_ar = 0.33, snap_layer = 4, bus_planning_flag = False, report_directory = "" ) # Configure and run global placement gpl = design.getReplace() gpl.setTimingDrivenMode(False) gpl.setRoutabilityDrivenMode(True) gpl.setUniformTargetDensityMode(True) # Limit initial placement iterations and set density penalty gpl.setInitialPlaceMaxIter(10) gpl.setInitDensityPenalityFactor(0.05) gpl.doInitialPlace(threads = 4) gpl.doNesterovPlace(threads = 4) gpl.reset() # Run initial detailed placement site = design.getBlock().getRows()[0].getSite() # Allow 1um x-displacement and 3um y-displacement max_disp_x = int(design.micronToDBU(1)) max_disp_y = int(design.micronToDBU(3)) # Remove filler cells to be able to move the cells design.getOpendp().removeFillers() design.getOpendp().detailedPlacement(max_disp_x, max_disp_y, "", False) import pdn, odb # Configure power delivery network # Set up global power/ground connections for net in design.getBlock().getNets(): if net.getSigType() == "POWER" or net.getSigType() == "GROUND": net.setSpecial() VDD_net = design.getBlock().findNet("VDD") VSS_net = design.getBlock().findNet("VSS") switched_power = None secondary = list() # Create VDD/VSS nets if they don't exist if VDD_net == None: VDD_net = odb.dbNet_create(design.getBlock(), "VDD") VDD_net.setSpecial() VDD_net.setSigType("POWER") if VSS_net == None: VSS_net = odb.dbNet_create(design.getBlock(), "VSS") VSS_net.setSpecial() VSS_net.setSigType("GROUND") # Connect power pins to global nets design.getBlock().addGlobalConnect(region = None, instPattern = ".*", pinPattern = "^VDD$", net = VDD_net, do_connect = True) design.getBlock().addGlobalConnect(region = None, instPattern = ".*", pinPattern = "^VDDPE$", net = VDD_net, do_connect = True) design.getBlock().addGlobalConnect(region = None, instPattern = ".*", pinPattern = "^VDDCE$", net = VDD_net, do_connect = True) design.getBlock().addGlobalConnect(region = None, instPattern = ".*", pinPattern = "^VSS$", net = VSS_net, do_connect = True) design.getBlock().addGlobalConnect(region = None, instPattern = ".*", pinPattern = "^VSSE$", net = VSS_net, do_connect = True) design.getBlock().globalConnect() # Configure power domains pdngen = design.getPdnGen() pdngen.setCoreDomain(power = VDD_net, switched_power = switched_power, ground = VSS_net, secondary = secondary) # Configure power ring dimensions core_ring_width = [design.micronToDBU(2), design.micronToDBU(2)] core_ring_spacing = [design.micronToDBU(2), design.micronToDBU(2)] core_ring_core_offset = [design.micronToDBU(0) for i in range(4)] core_ring_pad_offset = [design.micronToDBU(0) for i in range(4)] pdn_cut_pitch = [design.micronToDBU(0) for i in range(2)] # Get routing layers for power ring connections ring_connect_to_pad_layers = list() for layer in design.getTech().getDB().getTech().getLayers(): if layer.getType() == "ROUTING": ring_connect_to_pad_layers.append(layer) # Create power grid for standard cells domains = [pdngen.findDomain("Core")] halo = [design.micronToDBU(0) for i in range(4)] for domain in domains: pdngen.makeCoreGrid(domain = domain, name = "top", starts_with = pdn.GROUND, pin_layers = [], generate_obstructions = [], powercell = None, powercontrol = None, powercontrolnetwork = "STAR") # Get metal layers for power grid m1 = design.getTech().getDB().getTech().findLayer("metal1") m4 = design.getTech().getDB().getTech().findLayer("metal4") m7 = design.getTech().getDB().getTech().findLayer("metal7") m8 = design.getTech().getDB().getTech().findLayer("metal8") grid = pdngen.findGrid("top") for g in grid: # Create power rings around core area pdngen.makeRing(grid = g, layer0 = m7, width0 = core_ring_width[0], spacing0 = core_ring_spacing[0], layer1 = m8, width1 = core_ring_width[0], spacing1 = core_ring_spacing[0], starts_with = pdn.GRID, offset = core_ring_core_offset, pad_offset = core_ring_pad_offset, extend = False, pad_pin_layers = ring_connect_to_pad_layers, nets = [], allow_out_of_die = True) # Create horizontal power straps on metal1 for standard cell connections pdngen.makeFollowpin(grid = g, layer = m1, width = design.micronToDBU(0.07), extend = pdn.CORE) # Create vertical power straps on metal4 and metal7 pdngen.makeStrap(grid = g, layer = m4, width = design.micronToDBU(1.2), spacing = design.micronToDBU(1.2), pitch = design.micronToDBU(6), offset = design.micronToDBU(0), number_of_straps = 0, snap = False, starts_with = pdn.GRID, extend = pdn.CORE, nets = []) pdngen.makeStrap(grid = g, layer = m7, width = design.micronToDBU(1.4), spacing = design.micronToDBU(1.4), pitch = design.micronToDBU(10.8), offset = design.micronToDBU(0), number_of_straps = 0, snap = False, starts_with = pdn.GRID, extend = pdn.RINGS, nets = []) pdngen.makeStrap(grid = g, layer = m8, width = design.micronToDBU(1.4), spacing = design.micronToDBU(1.4), pitch = design.micronToDBU(10.8), offset = design.micronToDBU(0), number_of_straps = 0, snap = False, starts_with = pdn.GRID, extend = pdn.BOUNDARY, nets = []) # Create via connections between power grid layers pdngen.makeConnect(grid = g, layer0 = m1, layer1 = m4, cut_pitch_x = pdn_cut_pitch[0], cut_pitch_y = pdn_cut_pitch[1], vias = [], techvias = [], max_rows = 0, max_columns = 0, ongrid = [], split_cuts = dict(), dont_use_vias = "") pdngen.makeConnect(grid = g, layer0 = m4, layer1 = m7, cut_pitch_x = pdn_cut_pitch[0], cut_pitch_y = pdn_cut_pitch[1], vias = [], techvias = [], max_rows = 0, max_columns = 0, ongrid = [], split_cuts = dict(), dont_use_vias = "") pdngen.makeConnect(grid = g, layer0 = m7, layer1 = m8, cut_pitch_x = pdn_cut_pitch[0], cut_pitch_y = pdn_cut_pitch[1], vias = [], techvias = [], max_rows = 0, max_columns = 0, ongrid = [], split_cuts = dict(), dont_use_vias = "") # Create power grid for macro blocks macros = [inst for inst in design.getBlock().getInsts() if inst.getMaster().isBlock()] m5 = design.getTech().getDB().getTech().findLayer("metal5") m6 = design.getTech().getDB().getTech().findLayer("metal6") for i in range(len(macros)): # Create power grid for each macro for domain in domains: pdngen.makeInstanceGrid(domain = domain, name = "CORE_macro_grid_" + str(i), starts_with = pdn.GROUND, inst = macros[i], halo = halo, pg_pins_to_boundary = True, default_grid = False, generate_obstructions = [], is_bump = False) grid = pdngen.findGrid("CORE_macro_grid_" + str(i)) for g in grid: # Create power straps on metal5 and metal6 for macro connections pdngen.makeStrap(grid = g, layer = m5, width = design.micronToDBU(1.2), spacing = design.micronToDBU(1.2), pitch = design.micronToDBU(6), offset = design.micronToDBU(0), number_of_straps = 0, snap = True, starts_with = pdn.GRID, extend = pdn.CORE, nets = []) pdngen.makeStrap(grid = g, layer = m6, width = design.micronToDBU(1.2), spacing = design.micronToDBU(1.2), pitch = design.micronToDBU(6), offset = design.micronToDBU(0), number_of_straps = 0, snap = True, starts_with = pdn.GRID, extend = pdn.CORE, nets = []) # Create via connections between macro power grid layers pdngen.makeConnect(grid = g, layer0 = m4, layer1 = m5, cut_pitch_x = pdn_cut_pitch[0], cut_pitch_y = pdn_cut_pitch[1], vias = [], techvias = [], max_rows = 0, max_columns = 0, ongrid = [], split_cuts = dict(), dont_use_vias = "") pdngen.makeConnect(grid = g, layer0 = m5, layer1 = m6, cut_pitch_x = pdn_cut_pitch[0], cut_pitch_y = pdn_cut_pitch[1], vias = [], techvias = [], max_rows = 0, max_columns = 0, ongrid = [], split_cuts = dict(), dont_use_vias = "") pdngen.makeConnect(grid = g, layer0 = m6, layer1 = m7, cut_pitch_x = pdn_cut_pitch[0], cut_pitch_y = pdn_cut_pitch[1], vias = [], techvias = [], max_rows = 0, max_columns = 0, ongrid = [], split_cuts = dict(), dont_use_vias = "") # Verify and build power grid pdngen.checkSetup() pdngen.buildGrids(False) pdngen.writeToDb(True, ) pdngen.resetShapes() # Configure and run clock tree synthesis design.evalTclString("set_propagated_clock [get_clocks {core_clock}]") # Set RC values for clock and signal nets design.evalTclString("set_wire_rc -clock -resistance 0.03574 -capacitance 0.07516") design.evalTclString("set_wire_rc -signal -resistance 0.03574 -capacitance 0.07516") cts = design.getTritonCts() parms = cts.getParms() parms.setWireSegmentUnit(20) # Configure clock buffers cts.setBufferList("BUF_X2") cts.setRootBuffer("BUF_X2") cts.setSinkBuffer("BUF_X2") cts.runTritonCts() # Run final detailed placement site = design.getBlock().getRows()[0].getSite() max_disp_x = int(design.micronToDBU(1) / site.getWidth()) max_disp_y = int(design.micronToDBU(3) / site.getHeight()) design.getOpendp().detailedPlacement(max_disp_x, max_disp_y, "", False) import openroad as ord # Insert filler cells db = ord.get_db() filler_masters = list() # filler cells' naming convention filler_cells_prefix = "FILLCELL_" for lib in db.getLibs(): for master in lib.getMasters(): if master.getType() == "CORE_SPACER": filler_masters.append(master) if len(filler_masters) == 0: print("no filler cells in library!") else: design.getOpendp().fillerPlacement(filler_masters = filler_masters, prefix = filler_cells_prefix, verbose = False) # Configure and run global routing # Set routing layer ranges for signal and clock nets signal_low_layer = design.getTech().getDB().getTech().findLayer("metal1").getRoutingLevel() signal_high_layer = design.getTech().getDB().getTech().findLayer("metal7").getRoutingLevel() clk_low_layer = design.getTech().getDB().getTech().findLayer("metal1").getRoutingLevel() clk_high_layer = design.getTech().getDB().getTech().findLayer("metal7").getRoutingLevel() grt = design.getGlobalRouter() grt.setMinRoutingLayer(signal_low_layer) grt.setMaxRoutingLayer(signal_high_layer) grt.setMinLayerForClock(clk_low_layer) grt.setMaxLayerForClock(clk_high_layer) grt.setAdjustment(0.5) grt.setVerbose(True) grt.globalRoute(True) # Write final DEF file design.writeDef("final.def") import drt # Configure and run detailed routing drter = design.getTritonRoute() params = drt.ParamStruct() params.outputMazeFile = "" params.outputDrcFile = "" params.outputCmapFile = "" params.outputGuideCoverageFile = "" params.dbProcessNode = "" params.enableViaGen = True params.drouteEndIter = 1 params.viaInPinBottomLayer = "" params.viaInPinTopLayer = "" params.orSeed = -1 params.orK = 0 params.bottomRoutingLayer = "metal1" params.topRoutingLayer = "metal7" params.verbose = 1 params.cleanPatches = True params.doPa = True params.singleStepDR = False params.minAccessPoints = 1 params.saveGuideUpdates = False drter.setParams(params) drter.main()
from openroad import Tech, Design, Timing from pathlib import Path # Initialize OpenROAD objects and read technology files tech = Tech() # Set paths to library and design files libDir = Path("../Design/nangate45/lib") lefDir = Path("../Design/nangate45/lef") designDir = Path("../Design/") design_top_module_name = "gcd" # Read all liberty (.lib) and LEF files from the library directories libFiles = libDir.glob("*.lib") techLefFiles = lefDir.glob("*.tech.lef") lefFiles = lefDir.glob('*.lef') # Load liberty timing libraries for libFile in libFiles: tech.readLiberty(libFile.as_posix()) # Load technology and cell LEF files for techLefFile in techLefFiles: tech.readLef(techLefFile.as_posix()) for lefFile in lefFiles: tech.readLef(lefFile.as_posix()) # Create design and read Verilog netlist design = Design(tech) verilogFile = designDir/str("1_synth.v") design.readVerilog(verilogFile.as_posix()) design.link(design_top_module_name) # Configure clock constraints # Create 20ns period clock on clk port design.evalTclString("create_clock -period 20 [get_ports clk] -name core_clock") design.evalTclString("set_propagated_clock [get_clocks {core_clock}]") import odb # Initialize floorplan with core and die area floorplan = design.getFloorplan() # Set die area to 60um x 50um die_area = odb.Rect(design.micronToDBU(0), design.micronToDBU(0), design.micronToDBU(60), design.micronToDBU(50)) # Set core area to 50um x 40um with 5um margins core_area = odb.Rect(design.micronToDBU(5), design.micronToDBU(5), design.micronToDBU(55), design.micronToDBU(45)) # Initialize floorplan with FreePDK45 site site = floorplan.findSite("FreePDK45_38x28_10R_NP_162NW_34O") floorplan.initFloorplan(die_area, core_area, site) floorplan.makeTracks() # Configure and run I/O pin placement params = design.getIOPlacer().getParameters() params.setRandSeed(42) params.setMinDistanceInTracks(False) params.setMinDistance(design.micronToDBU(0)) params.setCornerAvoidance(design.micronToDBU(0)) # Place I/O pins on metal8 (horizontal) and metal9 (vertical) layers design.getIOPlacer().addHorLayer(design.getTech().getDB().getTech().findLayer("metal8")) design.getIOPlacer().addVerLayer(design.getTech().getDB().getTech().findLayer("metal9")) IOPlacer_random_mode = True design.getIOPlacer().runAnnealing(IOPlacer_random_mode) # Place macro blocks if present macros = [inst for inst in design.getBlock().getInsts() if inst.getMaster().isBlock()] if len(macros) > 0: mpl = design.getMacroPlacer() block = design.getBlock() core = block.getCoreArea() mpl.place( num_threads = 64, max_num_macro = len(macros)//8, min_num_macro = 0, max_num_inst = 0, min_num_inst = 0, tolerance = 0.1, max_num_level = 2, coarsening_ratio = 10.0, large_net_threshold = 50, signature_net_threshold = 50, halo_width = 2.0, halo_height = 2.0, fence_lx = block.dbuToMicrons(core.xMin()), fence_ly = block.dbuToMicrons(core.yMin()), fence_ux = block.dbuToMicrons(core.xMax()), fence_uy = block.dbuToMicrons(core.yMax()), area_weight = 0.1, outline_weight = 100.0, wirelength_weight = 100.0, guidance_weight = 10.0, fence_weight = 10.0, boundary_weight = 50.0, notch_weight = 10.0, macro_blockage_weight = 10.0, pin_access_th = 0.0, target_util = 0.25, target_dead_space = 0.05, min_ar = 0.33, snap_layer = 4, bus_planning_flag = False, report_directory = "" ) # Configure and run global placement gpl = design.getReplace() gpl.setTimingDrivenMode(False) gpl.setRoutabilityDrivenMode(True) gpl.setUniformTargetDensityMode(True) # Limit initial placement iterations and set density penalty gpl.setInitialPlaceMaxIter(10) gpl.setInitDensityPenalityFactor(0.05) gpl.doInitialPlace(threads = 4) gpl.doNesterovPlace(threads = 4) gpl.reset() # Run initial detailed placement site = design.getBlock().getRows()[0].getSite() # Allow 1um x-displacement and 3um y-displacement max_disp_x = int(design.micronToDBU(1)) max_disp_y = int(design.micronToDBU(3)) # Remove filler cells to be able to move the cells design.getOpendp().removeFillers() design.getOpendp().detailedPlacement(max_disp_x, max_disp_y, "", False) import pdn, odb # Configure power delivery network # Set up global power/ground connections for net in design.getBlock().getNets(): if net.getSigType() == "POWER" or net.getSigType() == "GROUND": net.setSpecial() VDD_net = design.getBlock().findNet("VDD") VSS_net = design.getBlock().findNet("VSS") switched_power = None secondary = list() # Create VDD/VSS nets if they don't exist if VDD_net == None: VDD_net = odb.dbNet_create(design.getBlock(), "VDD") VDD_net.setSpecial() VDD_net.setSigType("POWER") if VSS_net == None: VSS_net = odb.dbNet_create(design.getBlock(), "VSS") VSS_net.setSpecial() VSS_net.setSigType("GROUND") # Connect power pins to global nets design.getBlock().addGlobalConnect(region = None, instPattern = ".*", pinPattern = "^VDD$", net = VDD_net, do_connect = True) design.getBlock().addGlobalConnect(region = None, instPattern = ".*", pinPattern = "^VDDPE$", net = VDD_net, do_connect = True) design.getBlock().addGlobalConnect(region = None, instPattern = ".*", pinPattern = "^VDDCE$", net = VDD_net, do_connect = True) design.getBlock().addGlobalConnect(region = None, instPattern = ".*", pinPattern = "^VSS$", net = VSS_net, do_connect = True) design.getBlock().addGlobalConnect(region = None, instPattern = ".*", pinPattern = "^VSSE$", net = VSS_net, do_connect = True) design.getBlock().globalConnect() # Configure power domains pdngen = design.getPdnGen() pdngen.setCoreDomain(power = VDD_net, switched_power = switched_power, ground = VSS_net, secondary = secondary) # Configure power ring dimensions core_ring_width = [design.micronToDBU(2), design.micronToDBU(2)] core_ring_spacing = [design.micronToDBU(2), design.micronToDBU(2)] core_ring_core_offset = [design.micronToDBU(0) for i in range(4)] core_ring_pad_offset = [design.micronToDBU(0) for i in range(4)] pdn_cut_pitch = [design.micronToDBU(0) for i in range(2)] # Get routing layers for power ring connections ring_connect_to_pad_layers = list() for layer in design.getTech().getDB().getTech().getLayers(): if layer.getType() == "ROUTING": ring_connect_to_pad_layers.append(layer) # Create power grid for standard cells domains = [pdngen.findDomain("Core")] halo = [design.micronToDBU(0) for i in range(4)] for domain in domains: pdngen.makeCoreGrid(domain = domain, name = "top", starts_with = pdn.GROUND, pin_layers = [], generate_obstructions = [], powercell = None, powercontrol = None, powercontrolnetwork = "STAR") # Get metal layers for power grid m1 = design.getTech().getDB().getTech().findLayer("metal1") m4 = design.getTech().getDB().getTech().findLayer("metal4") m7 = design.getTech().getDB().getTech().findLayer("metal7") m8 = design.getTech().getDB().getTech().findLayer("metal8") grid = pdngen.findGrid("top") for g in grid: # Create power rings around core area pdngen.makeRing(grid = g, layer0 = m7, width0 = core_ring_width[0], spacing0 = core_ring_spacing[0], layer1 = m8, width1 = core_ring_width[0], spacing1 = core_ring_spacing[0], starts_with = pdn.GRID, offset = core_ring_core_offset, pad_offset = core_ring_pad_offset, extend = False, pad_pin_layers = ring_connect_to_pad_layers, nets = [], allow_out_of_die = True) # Create horizontal power straps on metal1 for standard cell connections pdngen.makeFollowpin(grid = g, layer = m1, width = design.micronToDBU(0.07), extend = pdn.CORE) # Create vertical power straps on metal4 and metal7 pdngen.makeStrap(grid = g, layer = m4, width = design.micronToDBU(1.2), spacing = design.micronToDBU(1.2), pitch = design.micronToDBU(6), offset = design.micronToDBU(0), number_of_straps = 0, snap = False, starts_with = pdn.GRID, extend = pdn.CORE, nets = []) pdngen.makeStrap(grid = g, layer = m7, width = design.micronToDBU(1.4), spacing = design.micronToDBU(1.4), pitch = design.micronToDBU(10.8), offset = design.micronToDBU(0), number_of_straps = 0, snap = False, starts_with = pdn.GRID, extend = pdn.RINGS, nets = []) pdngen.makeStrap(grid = g, layer = m8, width = design.micronToDBU(1.4), spacing = design.micronToDBU(1.4), pitch = design.micronToDBU(10.8), offset = design.micronToDBU(0), number_of_straps = 0, snap = False, starts_with = pdn.GRID, extend = pdn.BOUNDARY, nets = []) # Create via connections between power grid layers pdngen.makeConnect(grid = g, layer0 = m1, layer1 = m4, cut_pitch_x = pdn_cut_pitch[0], cut_pitch_y = pdn_cut_pitch[1], vias = [], techvias = [], max_rows = 0, max_columns = 0, ongrid = [], split_cuts = dict(), dont_use_vias = "") pdngen.makeConnect(grid = g, layer0 = m4, layer1 = m7, cut_pitch_x = pdn_cut_pitch[0], cut_pitch_y = pdn_cut_pitch[1], vias = [], techvias = [], max_rows = 0, max_columns = 0, ongrid = [], split_cuts = dict(), dont_use_vias = "") pdngen.makeConnect(grid = g, layer0 = m7, layer1 = m8, cut_pitch_x = pdn_cut_pitch[0], cut_pitch_y = pdn_cut_pitch[1], vias = [], techvias = [], max_rows = 0, max_columns = 0, ongrid = [], split_cuts = dict(), dont_use_vias = "") # Create power grid for macro blocks macros = [inst for inst in design.getBlock().getInsts() if inst.getMaster().isBlock()] m5 = design.getTech().getDB().getTech().findLayer("metal5") m6 = design.getTech().getDB().getTech().findLayer("metal6") for i in range(len(macros)): # Create power grid for each macro for domain in domains: pdngen.makeInstanceGrid(domain = domain, name = "CORE_macro_grid_" + str(i), starts_with = pdn.GROUND, inst = macros[i], halo = halo, pg_pins_to_boundary = True, default_grid = False, generate_obstructions = [], is_bump = False) grid = pdngen.findGrid("CORE_macro_grid_" + str(i)) for g in grid: # Create power straps on metal5 and metal6 for macro connections pdngen.makeStrap(grid = g, layer = m5, width = design.micronToDBU(1.2), spacing = design.micronToDBU(1.2), pitch = design.micronToDBU(6), offset = design.micronToDBU(0), number_of_straps = 0, snap = True, starts_with = pdn.GRID, extend = pdn.CORE, nets = []) pdngen.makeStrap(grid = g, layer = m6, width = design.micronToDBU(1.2), spacing = design.micronToDBU(1.2), pitch = design.micronToDBU(6), offset = design.micronToDBU(0), number_of_straps = 0, snap = True, starts_with = pdn.GRID, extend = pdn.CORE, nets = []) # Create via connections between macro power grid layers pdngen.makeConnect(grid = g, layer0 = m4, layer1 = m5, cut_pitch_x = pdn_cut_pitch[0], cut_pitch_y = pdn_cut_pitch[1], vias = [], techvias = [], max_rows = 0, max_columns = 0, ongrid = [], split_cuts = dict(), dont_use_vias = "") pdngen.makeConnect(grid = g, layer0 = m5, layer1 = m6, cut_pitch_x = pdn_cut_pitch[0], cut_pitch_y = pdn_cut_pitch[1], vias = [], techvias = [], max_rows = 0, max_columns = 0, ongrid = [], split_cuts = dict(), dont_use_vias = "") pdngen.makeConnect(grid = g, layer0 = m6, layer1 = m7, cut_pitch_x = pdn_cut_pitch[0], cut_pitch_y = pdn_cut_pitch[1], vias = [], techvias = [], max_rows = 0, max_columns = 0, ongrid = [], split_cuts = dict(), dont_use_vias = "") # Verify and build power grid pdngen.checkSetup() pdngen.buildGrids(False) pdngen.writeToDb(True, ) pdngen.resetShapes() # Configure and run clock tree synthesis design.evalTclString("set_propagated_clock [get_clocks {core_clock}]") # Set RC values for clock and signal nets design.evalTclString("set_wire_rc -clock -resistance 0.03574 -capacitance 0.07516") design.evalTclString("set_wire_rc -signal -resistance 0.03574 -capacitance 0.07516") cts = design.getTritonCts() parms = cts.getParms() parms.setWireSegmentUnit(20) # Configure clock buffers cts.setBufferList("BUF_X2") cts.setRootBuffer("BUF_X2") cts.setSinkBuffer("BUF_X2") cts.runTritonCts() # Run final detailed placement site = design.getBlock().getRows()[0].getSite() max_disp_x = int(design.micronToDBU(1) / site.getWidth()) max_disp_y = int(design.micronToDBU(3) / site.getHeight()) design.getOpendp().detailedPlacement(max_disp_x, max_disp_y, "", False) import openroad as ord # Insert filler cells db = ord.get_db() filler_masters = list() # filler cells' naming convention filler_cells_prefix = "FILLCELL_" for lib in db.getLibs(): for master in lib.getMasters(): if master.getType() == "CORE_SPACER": filler_masters.append(master) if len(filler_masters) == 0: print("no filler cells in library!") else: design.getOpendp().fillerPlacement(filler_masters = filler_masters, prefix = filler_cells_prefix, verbose = False) # Configure and run global routing # Set routing layer ranges for signal and clock nets signal_low_layer = design.getTech().getDB().getTech().findLayer("metal1").getRoutingLevel() signal_high_layer = design.getTech().getDB().getTech().findLayer("metal7").getRoutingLevel() clk_low_layer = design.getTech().getDB().getTech().findLayer("metal1").getRoutingLevel() clk_high_layer = design.getTech().getDB().getTech().findLayer("metal7").getRoutingLevel() grt = design.getGlobalRouter() grt.setMinRoutingLayer(signal_low_layer) grt.setMaxRoutingLayer(signal_high_layer) grt.setMinLayerForClock(clk_low_layer) grt.setMaxLayerForClock(clk_high_layer) grt.setAdjustment(0.5) grt.setVerbose(True) grt.globalRoute(True) # Write final Verilog file design.evalTclString("write_verilog final.v") # Write final odb file design.writeDb("final.odb")
from openroad import Tech, Design, Timing from pathlib import Path # Initialize OpenROAD objects and read technology files tech = Tech() # Set paths to library and design files libDir = Path("../Design/nangate45/lib") lefDir = Path("../Design/nangate45/lef") designDir = Path("../Design/") design_top_module_name = "gcd" # Read all liberty (.lib) and LEF files from the library directories libFiles = libDir.glob("*.lib") techLefFiles = lefDir.glob("*.tech.lef") lefFiles = lefDir.glob('*.lef') # Load liberty timing libraries for libFile in libFiles: tech.readLiberty(libFile.as_posix()) # Load technology and cell LEF files for techLefFile in techLefFiles: tech.readLef(techLefFile.as_posix()) for lefFile in lefFiles: tech.readLef(lefFile.as_posix()) # Create design and read Verilog netlist design = Design(tech) verilogFile = designDir/str("1_synth.v") design.readVerilog(verilogFile.as_posix()) design.link(design_top_module_name) # Configure clock constraints # Create 20ns period clock on clk port design.evalTclString("create_clock -period 20 [get_ports clk] -name core_clock") design.evalTclString("set_propagated_clock [get_clocks {core_clock}]") # Initialize floorplan with core and die area floorplan = design.getFloorplan() # Set die area to 60um x 50um # Initialize floorplan with FreePDK45 site site = floorplan.findSite("FreePDK45_38x28_10R_NP_162NW_34O") utilization = 0.5 aspect_ratio = 1.0 leftSpace = design.micronToDBU(10) rightSpace = design.micronToDBU(10) topSpace = design.micronToDBU(10) bottomSpace = design.micronToDBU(10) floorplan.initFloorplan(utilization, aspect_ratio, bottomSpace, topSpace, leftSpace, rightSpace, site) floorplan.makeTracks() # Configure and run I/O pin placement params = design.getIOPlacer().getParameters() params.setRandSeed(42) params.setMinDistanceInTracks(False) params.setMinDistance(design.micronToDBU(0)) params.setCornerAvoidance(design.micronToDBU(0)) # Place I/O pins on metal8 (horizontal) and metal9 (vertical) layers design.getIOPlacer().addHorLayer(design.getTech().getDB().getTech().findLayer("metal8")) design.getIOPlacer().addVerLayer(design.getTech().getDB().getTech().findLayer("metal9")) IOPlacer_random_mode = True design.getIOPlacer().runAnnealing(IOPlacer_random_mode) # Place macro blocks if present macros = [inst for inst in design.getBlock().getInsts() if inst.getMaster().isBlock()] if len(macros) > 0: mpl = design.getMacroPlacer() block = design.getBlock() core = block.getCoreArea() mpl.place( num_threads = 64, max_num_macro = len(macros)//8, min_num_macro = 0, max_num_inst = 0, min_num_inst = 0, tolerance = 0.1, max_num_level = 2, coarsening_ratio = 10.0, large_net_threshold = 50, signature_net_threshold = 50, halo_width = 2.0, halo_height = 2.0, fence_lx = block.dbuToMicrons(core.xMin()), fence_ly = block.dbuToMicrons(core.yMin()), fence_ux = block.dbuToMicrons(core.xMax()), fence_uy = block.dbuToMicrons(core.yMax()), area_weight = 0.1, outline_weight = 100.0, wirelength_weight = 100.0, guidance_weight = 10.0, fence_weight = 10.0, boundary_weight = 50.0, notch_weight = 10.0, macro_blockage_weight = 10.0, pin_access_th = 0.0, target_util = 0.25, target_dead_space = 0.05, min_ar = 0.33, snap_layer = 4, bus_planning_flag = False, report_directory = "" ) # Configure and run global placement gpl = design.getReplace() gpl.setTimingDrivenMode(False) gpl.setRoutabilityDrivenMode(True) gpl.setUniformTargetDensityMode(True) # Limit initial placement iterations and set density penalty gpl.setInitialPlaceMaxIter(10) gpl.setInitDensityPenalityFactor(0.05) gpl.doInitialPlace(threads = 4) gpl.doNesterovPlace(threads = 4) gpl.reset() # Run initial detailed placement site = design.getBlock().getRows()[0].getSite() # Allow 1um x-displacement and 3um y-displacement max_disp_x = int(design.micronToDBU(1)) max_disp_y = int(design.micronToDBU(3)) # Remove filler cells to be able to move the cells design.getOpendp().removeFillers() design.getOpendp().detailedPlacement(max_disp_x, max_disp_y, "", False) import pdn, odb # Configure power delivery network # Set up global power/ground connections for net in design.getBlock().getNets(): if net.getSigType() == "POWER" or net.getSigType() == "GROUND": net.setSpecial() VDD_net = design.getBlock().findNet("VDD") VSS_net = design.getBlock().findNet("VSS") switched_power = None secondary = list() # Create VDD/VSS nets if they don't exist if VDD_net == None: VDD_net = odb.dbNet_create(design.getBlock(), "VDD") VDD_net.setSpecial() VDD_net.setSigType("POWER") if VSS_net == None: VSS_net = odb.dbNet_create(design.getBlock(), "VSS") VSS_net.setSpecial() VSS_net.setSigType("GROUND") # Connect power pins to global nets design.getBlock().addGlobalConnect(region = None, instPattern = ".*", pinPattern = "^VDD$", net = VDD_net, do_connect = True) design.getBlock().addGlobalConnect(region = None, instPattern = ".*", pinPattern = "^VDDPE$", net = VDD_net, do_connect = True) design.getBlock().addGlobalConnect(region = None, instPattern = ".*", pinPattern = "^VDDCE$", net = VDD_net, do_connect = True) design.getBlock().addGlobalConnect(region = None, instPattern = ".*", pinPattern = "^VSS$", net = VSS_net, do_connect = True) design.getBlock().addGlobalConnect(region = None, instPattern = ".*", pinPattern = "^VSSE$", net = VSS_net, do_connect = True) design.getBlock().globalConnect() # Configure power domains pdngen = design.getPdnGen() pdngen.setCoreDomain(power = VDD_net, switched_power = switched_power, ground = VSS_net, secondary = secondary) # Configure power ring dimensions core_ring_width = [design.micronToDBU(2), design.micronToDBU(2)] core_ring_spacing = [design.micronToDBU(2), design.micronToDBU(2)] core_ring_core_offset = [design.micronToDBU(0) for i in range(4)] core_ring_pad_offset = [design.micronToDBU(0) for i in range(4)] pdn_cut_pitch = [design.micronToDBU(0) for i in range(2)] # Get routing layers for power ring connections ring_connect_to_pad_layers = list() for layer in design.getTech().getDB().getTech().getLayers(): if layer.getType() == "ROUTING": ring_connect_to_pad_layers.append(layer) # Create power grid for standard cells domains = [pdngen.findDomain("Core")] halo = [design.micronToDBU(0) for i in range(4)] for domain in domains: pdngen.makeCoreGrid(domain = domain, name = "top", starts_with = pdn.GROUND, pin_layers = [], generate_obstructions = [], powercell = None, powercontrol = None, powercontrolnetwork = "STAR") # Get metal layers for power grid m1 = design.getTech().getDB().getTech().findLayer("metal1") m4 = design.getTech().getDB().getTech().findLayer("metal4") m7 = design.getTech().getDB().getTech().findLayer("metal7") m8 = design.getTech().getDB().getTech().findLayer("metal8") grid = pdngen.findGrid("top") for g in grid: # Create power rings around core area pdngen.makeRing(grid = g, layer0 = m7, width0 = core_ring_width[0], spacing0 = core_ring_spacing[0], layer1 = m8, width1 = core_ring_width[0], spacing1 = core_ring_spacing[0], starts_with = pdn.GRID, offset = core_ring_core_offset, pad_offset = core_ring_pad_offset, extend = False, pad_pin_layers = ring_connect_to_pad_layers, nets = [], allow_out_of_die = True) # Create horizontal power straps on metal1 for standard cell connections pdngen.makeFollowpin(grid = g, layer = m1, width = design.micronToDBU(0.07), extend = pdn.CORE) # Create vertical power straps on metal4 and metal7 pdngen.makeStrap(grid = g, layer = m4, width = design.micronToDBU(1.2), spacing = design.micronToDBU(1.2), pitch = design.micronToDBU(6), offset = design.micronToDBU(0), number_of_straps = 0, snap = False, starts_with = pdn.GRID, extend = pdn.CORE, nets = []) pdngen.makeStrap(grid = g, layer = m7, width = design.micronToDBU(1.4), spacing = design.micronToDBU(1.4), pitch = design.micronToDBU(10.8), offset = design.micronToDBU(0), number_of_straps = 0, snap = False, starts_with = pdn.GRID, extend = pdn.RINGS, nets = []) pdngen.makeStrap(grid = g, layer = m8, width = design.micronToDBU(1.4), spacing = design.micronToDBU(1.4), pitch = design.micronToDBU(10.8), offset = design.micronToDBU(0), number_of_straps = 0, snap = False, starts_with = pdn.GRID, extend = pdn.BOUNDARY, nets = []) # Create via connections between power grid layers pdngen.makeConnect(grid = g, layer0 = m1, layer1 = m4, cut_pitch_x = pdn_cut_pitch[0], cut_pitch_y = pdn_cut_pitch[1], vias = [], techvias = [], max_rows = 0, max_columns = 0, ongrid = [], split_cuts = dict(), dont_use_vias = "") pdngen.makeConnect(grid = g, layer0 = m4, layer1 = m7, cut_pitch_x = pdn_cut_pitch[0], cut_pitch_y = pdn_cut_pitch[1], vias = [], techvias = [], max_rows = 0, max_columns = 0, ongrid = [], split_cuts = dict(), dont_use_vias = "") pdngen.makeConnect(grid = g, layer0 = m7, layer1 = m8, cut_pitch_x = pdn_cut_pitch[0], cut_pitch_y = pdn_cut_pitch[1], vias = [], techvias = [], max_rows = 0, max_columns = 0, ongrid = [], split_cuts = dict(), dont_use_vias = "") # Create power grid for macro blocks macros = [inst for inst in design.getBlock().getInsts() if inst.getMaster().isBlock()] m5 = design.getTech().getDB().getTech().findLayer("metal5") m6 = design.getTech().getDB().getTech().findLayer("metal6") for i in range(len(macros)): # Create power grid for each macro for domain in domains: pdngen.makeInstanceGrid(domain = domain, name = "CORE_macro_grid_" + str(i), starts_with = pdn.GROUND, inst = macros[i], halo = halo, pg_pins_to_boundary = True, default_grid = False, generate_obstructions = [], is_bump = False) grid = pdngen.findGrid("CORE_macro_grid_" + str(i)) for g in grid: # Create power straps on metal5 and metal6 for macro connections pdngen.makeStrap(grid = g, layer = m5, width = design.micronToDBU(1.2), spacing = design.micronToDBU(1.2), pitch = design.micronToDBU(6), offset = design.micronToDBU(0), number_of_straps = 0, snap = True, starts_with = pdn.GRID, extend = pdn.CORE, nets = []) pdngen.makeStrap(grid = g, layer = m6, width = design.micronToDBU(1.2), spacing = design.micronToDBU(1.2), pitch = design.micronToDBU(6), offset = design.micronToDBU(0), number_of_straps = 0, snap = True, starts_with = pdn.GRID, extend = pdn.CORE, nets = []) # Create via connections between macro power grid layers pdngen.makeConnect(grid = g, layer0 = m4, layer1 = m5, cut_pitch_x = pdn_cut_pitch[0], cut_pitch_y = pdn_cut_pitch[1], vias = [], techvias = [], max_rows = 0, max_columns = 0, ongrid = [], split_cuts = dict(), dont_use_vias = "") pdngen.makeConnect(grid = g, layer0 = m5, layer1 = m6, cut_pitch_x = pdn_cut_pitch[0], cut_pitch_y = pdn_cut_pitch[1], vias = [], techvias = [], max_rows = 0, max_columns = 0, ongrid = [], split_cuts = dict(), dont_use_vias = "") pdngen.makeConnect(grid = g, layer0 = m6, layer1 = m7, cut_pitch_x = pdn_cut_pitch[0], cut_pitch_y = pdn_cut_pitch[1], vias = [], techvias = [], max_rows = 0, max_columns = 0, ongrid = [], split_cuts = dict(), dont_use_vias = "") # Verify and build power grid pdngen.checkSetup() pdngen.buildGrids(False) pdngen.writeToDb(True, ) pdngen.resetShapes() # Configure and run clock tree synthesis design.evalTclString("set_propagated_clock [get_clocks {core_clock}]") # Set RC values for clock and signal nets design.evalTclString("set_wire_rc -clock -resistance 0.03574 -capacitance 0.07516") design.evalTclString("set_wire_rc -signal -resistance 0.03574 -capacitance 0.07516") cts = design.getTritonCts() parms = cts.getParms() parms.setWireSegmentUnit(20) # Configure clock buffers cts.setBufferList("BUF_X2") cts.setRootBuffer("BUF_X2") cts.setSinkBuffer("BUF_X2") cts.runTritonCts() # Run final detailed placement site = design.getBlock().getRows()[0].getSite() max_disp_x = int(design.micronToDBU(1) / site.getWidth()) max_disp_y = int(design.micronToDBU(3) / site.getHeight()) design.getOpendp().detailedPlacement(max_disp_x, max_disp_y, "", False) import openroad as ord # Insert filler cells db = ord.get_db() filler_masters = list() # filler cells' naming convention filler_cells_prefix = "FILLCELL_" for lib in db.getLibs(): for master in lib.getMasters(): if master.getType() == "CORE_SPACER": filler_masters.append(master) if len(filler_masters) == 0: print("no filler cells in library!") else: design.getOpendp().fillerPlacement(filler_masters = filler_masters, prefix = filler_cells_prefix, verbose = False) # Configure and run global routing # Set routing layer ranges for signal and clock nets signal_low_layer = design.getTech().getDB().getTech().findLayer("metal1").getRoutingLevel() signal_high_layer = design.getTech().getDB().getTech().findLayer("metal7").getRoutingLevel() clk_low_layer = design.getTech().getDB().getTech().findLayer("metal1").getRoutingLevel() clk_high_layer = design.getTech().getDB().getTech().findLayer("metal7").getRoutingLevel() grt = design.getGlobalRouter() grt.setMinRoutingLayer(signal_low_layer) grt.setMaxRoutingLayer(signal_high_layer) grt.setMinLayerForClock(clk_low_layer) grt.setMaxLayerForClock(clk_high_layer) grt.setAdjustment(0.5) grt.setVerbose(True) grt.globalRoute(True) import drt # Configure and run detailed routing drter = design.getTritonRoute() params = drt.ParamStruct() params.outputMazeFile = "" params.outputDrcFile = "" params.outputCmapFile = "" params.outputGuideCoverageFile = "" params.dbProcessNode = "" params.enableViaGen = True params.drouteEndIter = 1 params.viaInPinBottomLayer = "" params.viaInPinTopLayer = "" params.orSeed = -1 params.orK = 0 params.bottomRoutingLayer = "metal1" params.topRoutingLayer = "metal7" params.verbose = 1 params.cleanPatches = True params.doPa = True params.singleStepDR = False params.minAccessPoints = 1 params.saveGuideUpdates = False drter.setParams(params) drter.main() # Write final DEF file design.writeDef("final.def")
from openroad import Tech, Design, Timing from pathlib import Path # Initialize OpenROAD objects and read technology files tech = Tech() # Set paths to library and design files libDir = Path("../Design/nangate45/lib") lefDir = Path("../Design/nangate45/lef") designDir = Path("../Design/") design_top_module_name = "gcd" # Read all liberty (.lib) and LEF files from the library directories libFiles = libDir.glob("*.lib") techLefFiles = lefDir.glob("*.tech.lef") lefFiles = lefDir.glob('*.lef') # Load liberty timing libraries for libFile in libFiles: tech.readLiberty(libFile.as_posix()) # Load technology and cell LEF files for techLefFile in techLefFiles: tech.readLef(techLefFile.as_posix()) for lefFile in lefFiles: tech.readLef(lefFile.as_posix()) # Create design and read Verilog netlist design = Design(tech) verilogFile = designDir/str("1_synth.v") design.readVerilog(verilogFile.as_posix()) design.link(design_top_module_name) # Configure clock constraints # Create 20ns period clock on clk port design.evalTclString("create_clock -period 20 [get_ports clk] -name core_clock") design.evalTclString("set_propagated_clock [get_clocks {core_clock}]") import odb # Initialize floorplan with core and die area floorplan = design.getFloorplan() # Set die area to 60um x 50um die_area = odb.Rect(design.micronToDBU(0), design.micronToDBU(0), design.micronToDBU(60), design.micronToDBU(50)) # Set core area to 50um x 40um with 5um margins core_area = odb.Rect(design.micronToDBU(5), design.micronToDBU(5), design.micronToDBU(55), design.micronToDBU(45)) # Initialize floorplan with FreePDK45 site site = floorplan.findSite("FreePDK45_38x28_10R_NP_162NW_34O") floorplan.initFloorplan(die_area, core_area, site) floorplan.makeTracks() # Configure and run I/O pin placement params = design.getIOPlacer().getParameters() params.setRandSeed(42) params.setMinDistanceInTracks(False) params.setMinDistance(design.micronToDBU(0)) params.setCornerAvoidance(design.micronToDBU(0)) # Place I/O pins on metal8 (horizontal) and metal9 (vertical) layers design.getIOPlacer().addHorLayer(design.getTech().getDB().getTech().findLayer("metal8")) design.getIOPlacer().addVerLayer(design.getTech().getDB().getTech().findLayer("metal9")) IOPlacer_random_mode = True design.getIOPlacer().runAnnealing(IOPlacer_random_mode) # Place macro blocks if present macros = [inst for inst in design.getBlock().getInsts() if inst.getMaster().isBlock()] if len(macros) > 0: mpl = design.getMacroPlacer() block = design.getBlock() core = block.getCoreArea() mpl.place( num_threads = 64, max_num_macro = len(macros)//8, min_num_macro = 0, max_num_inst = 0, min_num_inst = 0, tolerance = 0.1, max_num_level = 2, coarsening_ratio = 10.0, large_net_threshold = 50, signature_net_threshold = 50, halo_width = 2.0, halo_height = 2.0, fence_lx = block.dbuToMicrons(core.xMin()), fence_ly = block.dbuToMicrons(core.yMin()), fence_ux = block.dbuToMicrons(core.xMax()), fence_uy = block.dbuToMicrons(core.yMax()), area_weight = 0.1, outline_weight = 100.0, wirelength_weight = 100.0, guidance_weight = 10.0, fence_weight = 10.0, boundary_weight = 50.0, notch_weight = 10.0, macro_blockage_weight = 10.0, pin_access_th = 0.0, target_util = 0.25, target_dead_space = 0.05, min_ar = 0.33, snap_layer = 4, bus_planning_flag = False, report_directory = "" ) # Configure and run global placement gpl = design.getReplace() gpl.setTimingDrivenMode(False) gpl.setRoutabilityDrivenMode(True) gpl.setUniformTargetDensityMode(True) # Limit initial placement iterations and set density penalty gpl.setInitialPlaceMaxIter(10) gpl.setInitDensityPenalityFactor(0.05) gpl.doInitialPlace(threads = 4) gpl.doNesterovPlace(threads = 4) gpl.reset() # Run initial detailed placement site = design.getBlock().getRows()[0].getSite() # Allow 1um x-displacement and 3um y-displacement max_disp_x = int(design.micronToDBU(1)) max_disp_y = int(design.micronToDBU(3)) # Remove filler cells to be able to move the cells design.getOpendp().removeFillers() design.getOpendp().detailedPlacement(max_disp_x, max_disp_y, "", False) import pdn, odb # Configure power delivery network # Set up global power/ground connections for net in design.getBlock().getNets(): if net.getSigType() == "POWER" or net.getSigType() == "GROUND": net.setSpecial() # Mark power/ground nets as special nets # Find existing power and ground nets or create if needed VDD_net = design.getBlock().findNet("VDD") VSS_net = design.getBlock().findNet("VSS") switched_power = None # No switched power domain in this design secondary = list() # No secondary power nets # Create VDD/VSS nets if they don't exist if VDD_net == None: VDD_net = odb.dbNet_create(design.getBlock(), "VDD") VDD_net.setSpecial() VDD_net.setSigType("POWER") if VSS_net == None: VSS_net = odb.dbNet_create(design.getBlock(), "VSS") VSS_net.setSpecial() VSS_net.setSigType("GROUND") # Connect power pins to global nets # Map standard VDD pins to power net for all instances design.getBlock().addGlobalConnect(region = None, instPattern = ".*", pinPattern = "^VDD$", net = VDD_net, do_connect = True) # Map peripheral domain VDD pins to power net design.getBlock().addGlobalConnect(region = None, instPattern = ".*", pinPattern = "^VDDPE$", net = VDD_net, do_connect = True) # Map core domain VDD pins to power net design.getBlock().addGlobalConnect(region = None, instPattern = ".*", pinPattern = "^VDDCE$", net = VDD_net, do_connect = True) # Map standard VSS pins to ground net design.getBlock().addGlobalConnect(region = None, instPattern = ".*", pinPattern = "^VSS$", net = VSS_net, do_connect = True) # Map VSS pins with 'E' suffix to ground net design.getBlock().addGlobalConnect(region = None, instPattern = ".*", pinPattern = "^VSSE$", net = VSS_net, do_connect = True) # Apply the global connections design.getBlock().globalConnect() # Configure power domains pdngen = design.getPdnGen() # Set core power domain with primary power/ground nets pdngen.setCoreDomain(power = VDD_net, switched_power = switched_power, ground = VSS_net, secondary = secondary) # Set via cut pitch to 0 μm pdn_cut_pitch = [design.micronToDBU(0) for i in range(2)] # Get routing layers for power ring connections to pads ring_connect_to_pad_layers = list() for layer in design.getTech().getDB().getTech().getLayers(): if layer.getType() == "ROUTING": ring_connect_to_pad_layers.append(layer) # Create power grid for standard cells domains = [pdngen.findDomain("Core")] # Set halo around macros for power grid routing halo = [design.micronToDBU(0) for i in range(4)] for domain in domains: # Create the main core grid structure pdngen.makeCoreGrid(domain = domain, name = "top", starts_with = pdn.GROUND, # Start with ground net pin_layers = [], generate_obstructions = [], powercell = None, powercontrol = None, powercontrolnetwork = "STAR") # Get metal layers for power grid implementation m1 = design.getTech().getDB().getTech().findLayer("metal1") m4 = design.getTech().getDB().getTech().findLayer("metal4") m7 = design.getTech().getDB().getTech().findLayer("metal7") m8 = design.getTech().getDB().getTech().findLayer("metal8") grid = pdngen.findGrid("top") for g in grid: # Create horizontal power straps on metal1 for standard cell power rail connections pdngen.makeFollowpin(grid = g, layer = m1, width = design.micronToDBU(0.07), # 0.07μm straps for standard cell rails extend = pdn.CORE) # Create power straps on metal4 with 1.2μm width and 6μm pitch pdngen.makeStrap(grid = g, layer = m4, width = design.micronToDBU(1.2), spacing = design.micronToDBU(1.2), pitch = design.micronToDBU(6), offset = design.micronToDBU(0), number_of_straps = 0, # Auto-calculate number of straps snap = False, starts_with = pdn.GRID, extend = pdn.CORE, nets = []) # Create power straps on metal7 with 1.4μm width and 10.8μm pitch pdngen.makeStrap(grid = g, layer = m7, width = design.micronToDBU(1.4), spacing = design.micronToDBU(1.4), pitch = design.micronToDBU(10.8), offset = design.micronToDBU(0), number_of_straps = 0, snap = False, starts_with = pdn.GRID, extend = pdn.CORE, nets = []) # Create power straps on metal7 with 1.4μm width and 10.8μm pitch pdngen.makeStrap(grid = g, layer = m8, width = design.micronToDBU(1.4), spacing = design.micronToDBU(1.4), pitch = design.micronToDBU(10.8), offset = design.micronToDBU(0), number_of_straps = 0, snap = False, starts_with = pdn.GRID, extend = pdn.BOUNDARY, nets = []) # Create via connections between power grid layers # Connect metal1 to metal4 pdngen.makeConnect(grid = g, layer0 = m1, layer1 = m4, cut_pitch_x = pdn_cut_pitch[0], cut_pitch_y = pdn_cut_pitch[1], vias = [], techvias = [], max_rows = 0, max_columns = 0, ongrid = [], split_cuts = dict(), dont_use_vias = "") # Connect metal4 to metal7 pdngen.makeConnect(grid = g, layer0 = m4, layer1 = m7, cut_pitch_x = pdn_cut_pitch[0], cut_pitch_y = pdn_cut_pitch[1], vias = [], techvias = [], max_rows = 0, max_columns = 0, ongrid = [], split_cuts = dict(), dont_use_vias = "") # Connect metal7 to metal8 pdngen.makeConnect(grid = g, layer0 = m7, layer1 = m8, cut_pitch_x = pdn_cut_pitch[0], cut_pitch_y = pdn_cut_pitch[1], vias = [], techvias = [], max_rows = 0, max_columns = 0, ongrid = [], split_cuts = dict(), dont_use_vias = "") # Create power grid for macro blocks # Define additional metal layers for macro connections macros = [inst for inst in design.getBlock().getInsts() if inst.getMaster().isBlock()] m5 = design.getTech().getDB().getTech().findLayer("metal5") m6 = design.getTech().getDB().getTech().findLayer("metal6") for i in range(len(macros)): # Create separate power grid for each macro instance for domain in domains: pdngen.makeInstanceGrid(domain = domain, name = "CORE_macro_grid_" + str(i), starts_with = pdn.GROUND, inst = macros[i], halo = halo, pg_pins_to_boundary = True, # Connect power/ground pins to boundary default_grid = False, generate_obstructions = [], is_bump = False) grid = pdngen.findGrid("CORE_macro_grid_" + str(i)) for g in grid: # Create power straps on metal5 for macro connections pdngen.makeStrap(grid = g, layer = m5, width = design.micronToDBU(1.2), spacing = design.micronToDBU(1.2), pitch = design.micronToDBU(6), offset = design.micronToDBU(0), number_of_straps = 0, snap = True, # Snap to grid starts_with = pdn.GRID, extend = pdn.CORE, nets = []) # Create power straps on metal6 for macro connections pdngen.makeStrap(grid = g, layer = m6, width = design.micronToDBU(1.2), spacing = design.micronToDBU(1.2), pitch = design.micronToDBU(6), offset = design.micronToDBU(0), number_of_straps = 0, snap = True, starts_with = pdn.GRID, extend = pdn.CORE, nets = []) # Create via connections between macro power grid layers # Connect metal4 (from core grid) to metal5 (macro grid) pdngen.makeConnect(grid = g, layer0 = m4, layer1 = m5, cut_pitch_x = pdn_cut_pitch[0], cut_pitch_y = pdn_cut_pitch[1], vias = [], techvias = [], max_rows = 0, max_columns = 0, ongrid = [], split_cuts = dict(), dont_use_vias = "") # Connect metal5 to metal6 (macro grid layers) pdngen.makeConnect(grid = g, layer0 = m5, layer1 = m6, cut_pitch_x = pdn_cut_pitch[0], cut_pitch_y = pdn_cut_pitch[1], vias = [], techvias = [], max_rows = 0, max_columns = 0, ongrid = [], split_cuts = dict(), dont_use_vias = "") # Connect metal6 (macro grid) to metal7 (core grid) pdngen.makeConnect(grid = g, layer0 = m6, layer1 = m7, cut_pitch_x = pdn_cut_pitch[0], cut_pitch_y = pdn_cut_pitch[1], vias = [], techvias = [], max_rows = 0, max_columns = 0, ongrid = [], split_cuts = dict(), dont_use_vias = "") # Generate the final power delivery network pdngen.checkSetup() # Verify configuration pdngen.buildGrids(False) # Build the power grid pdngen.writeToDb(True, ) # Write power grid to the design database pdngen.resetShapes() # Reset temporary shapes # Configure and run clock tree synthesis design.evalTclString("set_propagated_clock [get_clocks {core_clock}]") # Set RC values for clock and signal nets design.evalTclString("set_wire_rc -clock -resistance 0.03574 -capacitance 0.07516") design.evalTclString("set_wire_rc -signal -resistance 0.03574 -capacitance 0.07516") cts = design.getTritonCts() parms = cts.getParms() parms.setWireSegmentUnit(20) # Configure clock buffers cts.setBufferList("BUF_X2") cts.setRootBuffer("BUF_X2") cts.setSinkBuffer("BUF_X2") cts.runTritonCts() # Run final detailed placement site = design.getBlock().getRows()[0].getSite() max_disp_x = int(design.micronToDBU(1) / site.getWidth()) max_disp_y = int(design.micronToDBU(3) / site.getHeight()) design.getOpendp().detailedPlacement(max_disp_x, max_disp_y, "", False) import openroad as ord # Insert filler cells db = ord.get_db() filler_masters = list() # filler cells' naming convention filler_cells_prefix = "FILLCELL_" for lib in db.getLibs(): for master in lib.getMasters(): if master.getType() == "CORE_SPACER": filler_masters.append(master) if len(filler_masters) == 0: print("no filler cells in library!") else: design.getOpendp().fillerPlacement(filler_masters = filler_masters, prefix = filler_cells_prefix, verbose = False) # Configure and run global routing # Set routing layer ranges for signal and clock nets signal_low_layer = design.getTech().getDB().getTech().findLayer("metal1").getRoutingLevel() signal_high_layer = design.getTech().getDB().getTech().findLayer("metal7").getRoutingLevel() clk_low_layer = design.getTech().getDB().getTech().findLayer("metal1").getRoutingLevel() clk_high_layer = design.getTech().getDB().getTech().findLayer("metal7").getRoutingLevel() grt = design.getGlobalRouter() grt.setMinRoutingLayer(signal_low_layer) grt.setMaxRoutingLayer(signal_high_layer) grt.setMinLayerForClock(clk_low_layer) grt.setMaxLayerForClock(clk_high_layer) grt.setAdjustment(0.5) grt.setVerbose(True) grt.globalRoute(True) # Write final DEF file design.writeDef("final.def") import drt # Configure and run detailed routing drter = design.getTritonRoute() params = drt.ParamStruct() params.outputMazeFile = "" params.outputDrcFile = "" params.outputCmapFile = "" params.outputGuideCoverageFile = "" params.dbProcessNode = "" params.enableViaGen = True params.drouteEndIter = 1 params.viaInPinBottomLayer = "" params.viaInPinTopLayer = "" params.orSeed = -1 params.orK = 0 params.bottomRoutingLayer = "metal1" params.topRoutingLayer = "metal7" params.verbose = 1 params.cleanPatches = True params.doPa = True params.singleStepDR = False params.minAccessPoints = 1 params.saveGuideUpdates = False drter.setParams(params) drter.main()
from openroad import Tech, Design, Timing from pathlib import Path # Initialize OpenROAD objects and read technology files tech = Tech() # Set paths to library and design files libDir = Path("../Design/nangate45/lib") lefDir = Path("../Design/nangate45/lef") designDir = Path("../Design/") design_top_module_name = "gcd" # Read all liberty (.lib) and LEF files from the library directories libFiles = libDir.glob("*.lib") techLefFiles = lefDir.glob("*.tech.lef") lefFiles = lefDir.glob('*.lef') # Load liberty timing libraries for libFile in libFiles: tech.readLiberty(libFile.as_posix()) # Load technology and cell LEF files for techLefFile in techLefFiles: tech.readLef(techLefFile.as_posix()) for lefFile in lefFiles: tech.readLef(lefFile.as_posix()) # Create design and read Verilog netlist design = Design(tech) verilogFile = designDir/str("1_synth.v") design.readVerilog(verilogFile.as_posix()) design.link(design_top_module_name) # Configure clock constraints # Create 20ns period clock on clk port design.evalTclString("create_clock -period 20 [get_ports clk] -name core_clock") design.evalTclString("set_propagated_clock [get_clocks {core_clock}]") import odb # Initialize floorplan with core and die area floorplan = design.getFloorplan() # Set die area to 60um x 50um die_area = odb.Rect(design.micronToDBU(0), design.micronToDBU(0), design.micronToDBU(60), design.micronToDBU(50)) # Set core area to 50um x 40um with 5um margins core_area = odb.Rect(design.micronToDBU(5), design.micronToDBU(5), design.micronToDBU(55), design.micronToDBU(45)) # Initialize floorplan with FreePDK45 site site = floorplan.findSite("FreePDK45_38x28_10R_NP_162NW_34O") floorplan.initFloorplan(die_area, core_area, site) floorplan.makeTracks() # Configure and run I/O pin placement params = design.getIOPlacer().getParameters() params.setRandSeed(42) params.setMinDistanceInTracks(False) params.setMinDistance(design.micronToDBU(0)) params.setCornerAvoidance(design.micronToDBU(0)) # Place I/O pins on metal8 (horizontal) and metal9 (vertical) layers design.getIOPlacer().addHorLayer(design.getTech().getDB().getTech().findLayer("metal8")) design.getIOPlacer().addVerLayer(design.getTech().getDB().getTech().findLayer("metal9")) IOPlacer_random_mode = True design.getIOPlacer().runAnnealing(IOPlacer_random_mode) # Place macro blocks if present macros = [inst for inst in design.getBlock().getInsts() if inst.getMaster().isBlock()] if len(macros) > 0: mpl = design.getMacroPlacer() block = design.getBlock() core = block.getCoreArea() mpl.place( num_threads = 64, max_num_macro = len(macros)//8, min_num_macro = 0, max_num_inst = 0, min_num_inst = 0, tolerance = 0.1, max_num_level = 2, coarsening_ratio = 10.0, large_net_threshold = 50, signature_net_threshold = 50, halo_width = 2.0, halo_height = 2.0, fence_lx = block.dbuToMicrons(core.xMin()), fence_ly = block.dbuToMicrons(core.yMin()), fence_ux = block.dbuToMicrons(core.xMax()), fence_uy = block.dbuToMicrons(core.yMax()), area_weight = 0.1, outline_weight = 100.0, wirelength_weight = 100.0, guidance_weight = 10.0, fence_weight = 10.0, boundary_weight = 50.0, notch_weight = 10.0, macro_blockage_weight = 10.0, pin_access_th = 0.0, target_util = 0.25, target_dead_space = 0.05, min_ar = 0.33, snap_layer = 4, bus_planning_flag = False, report_directory = "" ) # Configure and run global placement gpl = design.getReplace() gpl.setTimingDrivenMode(False) gpl.setRoutabilityDrivenMode(True) gpl.setUniformTargetDensityMode(True) # Limit initial placement iterations and set density penalty gpl.setInitialPlaceMaxIter(10) gpl.setInitDensityPenalityFactor(0.05) gpl.doInitialPlace(threads = 4) gpl.doNesterovPlace(threads = 4) gpl.reset() # Run initial detailed placement site = design.getBlock().getRows()[0].getSite() # Allow 1um x-displacement and 3um y-displacement max_disp_x = int(design.micronToDBU(1)) max_disp_y = int(design.micronToDBU(3)) # Remove filler cells to be able to move the cells design.getOpendp().removeFillers() design.getOpendp().detailedPlacement(max_disp_x, max_disp_y, "", False) import pdn, odb # Configure power delivery network # Set up global power/ground connections for net in design.getBlock().getNets(): if net.getSigType() == "POWER" or net.getSigType() == "GROUND": net.setSpecial() VDD_net = design.getBlock().findNet("VDD") VSS_net = design.getBlock().findNet("VSS") switched_power = None secondary = list() # Create VDD/VSS nets if they don't exist if VDD_net == None: VDD_net = odb.dbNet_create(design.getBlock(), "VDD") VDD_net.setSpecial() VDD_net.setSigType("POWER") if VSS_net == None: VSS_net = odb.dbNet_create(design.getBlock(), "VSS") VSS_net.setSpecial() VSS_net.setSigType("GROUND") # Connect power pins to global nets design.getBlock().addGlobalConnect(region = None, instPattern = ".*", pinPattern = "^VDD$", net = VDD_net, do_connect = True) design.getBlock().addGlobalConnect(region = None, instPattern = ".*", pinPattern = "^VDDPE$", net = VDD_net, do_connect = True) design.getBlock().addGlobalConnect(region = None, instPattern = ".*", pinPattern = "^VDDCE$", net = VDD_net, do_connect = True) design.getBlock().addGlobalConnect(region = None, instPattern = ".*", pinPattern = "^VSS$", net = VSS_net, do_connect = True) design.getBlock().addGlobalConnect(region = None, instPattern = ".*", pinPattern = "^VSSE$", net = VSS_net, do_connect = True) design.getBlock().globalConnect() # Configure power domains pdngen = design.getPdnGen() pdngen.setCoreDomain(power = VDD_net, switched_power = switched_power, ground = VSS_net, secondary = secondary) # Configure power ring dimensions core_ring_width = [design.micronToDBU(2), design.micronToDBU(2)] core_ring_spacing = [design.micronToDBU(2), design.micronToDBU(2)] core_ring_core_offset = [design.micronToDBU(0) for i in range(4)] core_ring_pad_offset = [design.micronToDBU(0) for i in range(4)] pdn_cut_pitch = [design.micronToDBU(0) for i in range(2)] # Get routing layers for power ring connections ring_connect_to_pad_layers = list() for layer in design.getTech().getDB().getTech().getLayers(): if layer.getType() == "ROUTING": ring_connect_to_pad_layers.append(layer) # Create power grid for standard cells domains = [pdngen.findDomain("Core")] halo = [design.micronToDBU(0) for i in range(4)] for domain in domains: pdngen.makeCoreGrid(domain = domain, name = "top", starts_with = pdn.GROUND, pin_layers = [], generate_obstructions = [], powercell = None, powercontrol = None, powercontrolnetwork = "STAR") # Get metal layers for power grid m1 = design.getTech().getDB().getTech().findLayer("metal1") m4 = design.getTech().getDB().getTech().findLayer("metal4") m7 = design.getTech().getDB().getTech().findLayer("metal7") m8 = design.getTech().getDB().getTech().findLayer("metal8") grid = pdngen.findGrid("top") for g in grid: # Create power rings around core area pdngen.makeRing(grid = g, layer0 = m7, width0 = core_ring_width[0], spacing0 = core_ring_spacing[0], layer1 = m8, width1 = core_ring_width[0], spacing1 = core_ring_spacing[0], starts_with = pdn.GRID, offset = core_ring_core_offset, pad_offset = core_ring_pad_offset, extend = False, pad_pin_layers = ring_connect_to_pad_layers, nets = [], allow_out_of_die = True) # Create horizontal power straps on metal1 for standard cell connections pdngen.makeFollowpin(grid = g, layer = m1, width = design.micronToDBU(0.07), extend = pdn.CORE) # Create vertical power straps on metal4 and metal7 pdngen.makeStrap(grid = g, layer = m4, width = design.micronToDBU(1.2), spacing = design.micronToDBU(1.2), pitch = design.micronToDBU(6), offset = design.micronToDBU(0), number_of_straps = 0, snap = False, starts_with = pdn.GRID, extend = pdn.CORE, nets = []) pdngen.makeStrap(grid = g, layer = m7, width = design.micronToDBU(1.4), spacing = design.micronToDBU(1.4), pitch = design.micronToDBU(10.8), offset = design.micronToDBU(0), number_of_straps = 0, snap = False, starts_with = pdn.GRID, extend = pdn.RINGS, nets = []) pdngen.makeStrap(grid = g, layer = m8, width = design.micronToDBU(1.4), spacing = design.micronToDBU(1.4), pitch = design.micronToDBU(10.8), offset = design.micronToDBU(0), number_of_straps = 0, snap = False, starts_with = pdn.GRID, extend = pdn.BOUNDARY, nets = []) # Create via connections between power grid layers pdngen.makeConnect(grid = g, layer0 = m1, layer1 = m4, cut_pitch_x = pdn_cut_pitch[0], cut_pitch_y = pdn_cut_pitch[1], vias = [], techvias = [], max_rows = 0, max_columns = 0, ongrid = [], split_cuts = dict(), dont_use_vias = "") pdngen.makeConnect(grid = g, layer0 = m4, layer1 = m7, cut_pitch_x = pdn_cut_pitch[0], cut_pitch_y = pdn_cut_pitch[1], vias = [], techvias = [], max_rows = 0, max_columns = 0, ongrid = [], split_cuts = dict(), dont_use_vias = "") pdngen.makeConnect(grid = g, layer0 = m7, layer1 = m8, cut_pitch_x = pdn_cut_pitch[0], cut_pitch_y = pdn_cut_pitch[1], vias = [], techvias = [], max_rows = 0, max_columns = 0, ongrid = [], split_cuts = dict(), dont_use_vias = "") # Create power grid for macro blocks macros = [inst for inst in design.getBlock().getInsts() if inst.getMaster().isBlock()] m5 = design.getTech().getDB().getTech().findLayer("metal5") m6 = design.getTech().getDB().getTech().findLayer("metal6") for i in range(len(macros)): # Create power grid for each macro for domain in domains: pdngen.makeInstanceGrid(domain = domain, name = "CORE_macro_grid_" + str(i), starts_with = pdn.GROUND, inst = macros[i], halo = halo, pg_pins_to_boundary = True, default_grid = False, generate_obstructions = [], is_bump = False) grid = pdngen.findGrid("CORE_macro_grid_" + str(i)) for g in grid: # Create power straps on metal5 and metal6 for macro connections pdngen.makeStrap(grid = g, layer = m5, width = design.micronToDBU(1.2), spacing = design.micronToDBU(1.2), pitch = design.micronToDBU(6), offset = design.micronToDBU(0), number_of_straps = 0, snap = True, starts_with = pdn.GRID, extend = pdn.CORE, nets = []) pdngen.makeStrap(grid = g, layer = m6, width = design.micronToDBU(1.2), spacing = design.micronToDBU(1.2), pitch = design.micronToDBU(6), offset = design.micronToDBU(0), number_of_straps = 0, snap = True, starts_with = pdn.GRID, extend = pdn.CORE, nets = []) # Create via connections between macro power grid layers pdngen.makeConnect(grid = g, layer0 = m4, layer1 = m5, cut_pitch_x = pdn_cut_pitch[0], cut_pitch_y = pdn_cut_pitch[1], vias = [], techvias = [], max_rows = 0, max_columns = 0, ongrid = [], split_cuts = dict(), dont_use_vias = "") pdngen.makeConnect(grid = g, layer0 = m5, layer1 = m6, cut_pitch_x = pdn_cut_pitch[0], cut_pitch_y = pdn_cut_pitch[1], vias = [], techvias = [], max_rows = 0, max_columns = 0, ongrid = [], split_cuts = dict(), dont_use_vias = "") pdngen.makeConnect(grid = g, layer0 = m6, layer1 = m7, cut_pitch_x = pdn_cut_pitch[0], cut_pitch_y = pdn_cut_pitch[1], vias = [], techvias = [], max_rows = 0, max_columns = 0, ongrid = [], split_cuts = dict(), dont_use_vias = "") # Verify and build power grid pdngen.checkSetup() pdngen.buildGrids(False) pdngen.writeToDb(True, ) pdngen.resetShapes() # Configure and run clock tree synthesis design.evalTclString("set_propagated_clock [get_clocks {core_clock}]") # Set RC values for clock and signal nets design.evalTclString("set_wire_rc -clock -resistance 0.03574 -capacitance 0.07516") design.evalTclString("set_wire_rc -signal -resistance 0.03574 -capacitance 0.07516") cts = design.getTritonCts() parms = cts.getParms() parms.setWireSegmentUnit(20) # Configure clock buffers cts.setBufferList("BUF_X2") cts.setRootBuffer("BUF_X2") cts.setSinkBuffer("BUF_X2") cts.runTritonCts() # Run final detailed placement site = design.getBlock().getRows()[0].getSite() max_disp_x = int(design.micronToDBU(1) / site.getWidth()) max_disp_y = int(design.micronToDBU(3) / site.getHeight()) design.getOpendp().detailedPlacement(max_disp_x, max_disp_y, "", False) import openroad as ord # Insert filler cells db = ord.get_db() filler_masters = list() # filler cells' naming convention filler_cells_prefix = "FILLCELL_" for lib in db.getLibs(): for master in lib.getMasters(): if master.getType() == "CORE_SPACER": filler_masters.append(master) if len(filler_masters) == 0: print("no filler cells in library!") else: design.getOpendp().fillerPlacement(filler_masters = filler_masters, prefix = filler_cells_prefix, verbose = False) # Configure and run global routing # Set routing layer ranges for signal and clock nets signal_low_layer = design.getTech().getDB().getTech().findLayer("metal1").getRoutingLevel() signal_high_layer = design.getTech().getDB().getTech().findLayer("metal7").getRoutingLevel() clk_low_layer = design.getTech().getDB().getTech().findLayer("metal1").getRoutingLevel() clk_high_layer = design.getTech().getDB().getTech().findLayer("metal7").getRoutingLevel() grt = design.getGlobalRouter() grt.setMinRoutingLayer(signal_low_layer) grt.setMaxRoutingLayer(signal_high_layer) grt.setMinLayerForClock(clk_low_layer) grt.setMaxLayerForClock(clk_high_layer) grt.setAdjustment(0.5) grt.setVerbose(True) grt.globalRoute(True) import drt # Configure and run detailed routing drter = design.getTritonRoute() params = drt.ParamStruct() params.outputMazeFile = "" params.outputDrcFile = "" params.outputCmapFile = "" params.outputGuideCoverageFile = "" params.dbProcessNode = "" params.enableViaGen = True params.drouteEndIter = 1 params.viaInPinBottomLayer = "" params.viaInPinTopLayer = "" params.orSeed = -1 params.orK = 0 params.bottomRoutingLayer = "metal1" params.topRoutingLayer = "metal7" params.verbose = 1 params.cleanPatches = True params.doPa = True params.singleStepDR = False params.minAccessPoints = 1 params.saveGuideUpdates = False drter.setParams(params) drter.main() import psm # Run static IR drop analysis psm_obj = design.getPDNSim() timing = Timing(design) source_types = [psm.GeneratedSourceType_FULL, psm.GeneratedSourceType_STRAPS, psm.GeneratedSourceType_BUMPS] # Analyze VDD power grid IR drop psm_obj.analyzePowerGrid(net = design.getBlock().findNet("VDD"), enable_em = False, corner = timing.getCorners()[0], use_prev_solution = False, em_file = "", error_file = "", voltage_source_file = "", voltage_file = "", source_type = source_types[2]) design.evalTclString("report_power")
from openroad import Tech, Design, Timing from pathlib import Path # Initialize OpenROAD objects and read technology files tech = Tech() # Set paths to library and design files libDir = Path("../Design/nangate45/lib") lefDir = Path("../Design/nangate45/lef") designDir = Path("../Design/") design_top_module_name = "gcd" # Read all liberty (.lib) and LEF files from the library directories libFiles = libDir.glob("*.lib") techLefFiles = lefDir.glob("*.tech.lef") lefFiles = lefDir.glob('*.lef') # Load liberty timing libraries for libFile in libFiles: tech.readLiberty(libFile.as_posix()) # Load technology and cell LEF files for techLefFile in techLefFiles: tech.readLef(techLefFile.as_posix()) for lefFile in lefFiles: tech.readLef(lefFile.as_posix()) # Create design and read Verilog netlist design = Design(tech) verilogFile = designDir/str("1_synth.v") design.readVerilog(verilogFile.as_posix()) design.link(design_top_module_name) # Configure clock constraints # Create 20ns period clock on clk port design.evalTclString("create_clock -period 20 [get_ports clk] -name core_clock") design.evalTclString("set_propagated_clock [get_clocks {core_clock}]") import odb # Initialize floorplan with core and die area floorplan = design.getFloorplan() # Set die area to 60um x 50um die_area = odb.Rect(design.micronToDBU(0), design.micronToDBU(0), design.micronToDBU(60), design.micronToDBU(50)) # Set core area to 50um x 40um with 5um margins core_area = odb.Rect(design.micronToDBU(5), design.micronToDBU(5), design.micronToDBU(55), design.micronToDBU(45)) # Initialize floorplan with FreePDK45 site site = floorplan.findSite("FreePDK45_38x28_10R_NP_162NW_34O") floorplan.initFloorplan(die_area, core_area, site) floorplan.makeTracks() # Configure and run I/O pin placement params = design.getIOPlacer().getParameters() params.setRandSeed(42) params.setMinDistanceInTracks(False) params.setMinDistance(design.micronToDBU(0)) params.setCornerAvoidance(design.micronToDBU(0)) # Place I/O pins on metal8 (horizontal) and metal9 (vertical) layers design.getIOPlacer().addHorLayer(design.getTech().getDB().getTech().findLayer("metal8")) design.getIOPlacer().addVerLayer(design.getTech().getDB().getTech().findLayer("metal9")) IOPlacer_random_mode = True design.getIOPlacer().runAnnealing(IOPlacer_random_mode) # Place macro blocks if present macros = [inst for inst in design.getBlock().getInsts() if inst.getMaster().isBlock()] if len(macros) > 0: mpl = design.getMacroPlacer() block = design.getBlock() core = block.getCoreArea() mpl.place( num_threads = 64, max_num_macro = len(macros)//8, min_num_macro = 0, max_num_inst = 0, min_num_inst = 0, tolerance = 0.1, max_num_level = 2, coarsening_ratio = 10.0, large_net_threshold = 50, signature_net_threshold = 50, halo_width = 2.0, halo_height = 2.0, fence_lx = block.dbuToMicrons(core.xMin()), fence_ly = block.dbuToMicrons(core.yMin()), fence_ux = block.dbuToMicrons(core.xMax()), fence_uy = block.dbuToMicrons(core.yMax()), area_weight = 0.1, outline_weight = 100.0, wirelength_weight = 100.0, guidance_weight = 10.0, fence_weight = 10.0, boundary_weight = 50.0, notch_weight = 10.0, macro_blockage_weight = 10.0, pin_access_th = 0.0, target_util = 0.25, target_dead_space = 0.05, min_ar = 0.33, snap_layer = 4, bus_planning_flag = False, report_directory = "" ) # Configure and run global placement gpl = design.getReplace() gpl.setTimingDrivenMode(False) gpl.setRoutabilityDrivenMode(True) gpl.setUniformTargetDensityMode(True) # Limit initial placement iterations and set density penalty gpl.setInitialPlaceMaxIter(10) gpl.setInitDensityPenalityFactor(0.05) gpl.doInitialPlace(threads = 4) gpl.doNesterovPlace(threads = 4) gpl.reset() # Run initial detailed placement site = design.getBlock().getRows()[0].getSite() # Allow 1um x-displacement and 3um y-displacement max_disp_x = int(design.micronToDBU(1)) max_disp_y = int(design.micronToDBU(3)) # Remove filler cells to be able to move the cells design.getOpendp().removeFillers() design.getOpendp().detailedPlacement(max_disp_x, max_disp_y, "", False) import pdn, odb # Configure power delivery network # Set up global power/ground connections for net in design.getBlock().getNets(): if net.getSigType() == "POWER" or net.getSigType() == "GROUND": net.setSpecial() # Mark power/ground nets as special nets # Find existing power and ground nets or create if needed VDD_net = design.getBlock().findNet("VDD") VSS_net = design.getBlock().findNet("VSS") switched_power = None # No switched power domain in this design secondary = list() # No secondary power nets # Create VDD/VSS nets if they don't exist if VDD_net == None: VDD_net = odb.dbNet_create(design.getBlock(), "VDD") VDD_net.setSpecial() VDD_net.setSigType("POWER") if VSS_net == None: VSS_net = odb.dbNet_create(design.getBlock(), "VSS") VSS_net.setSpecial() VSS_net.setSigType("GROUND") # Connect power pins to global nets # Map standard VDD pins to power net for all instances design.getBlock().addGlobalConnect(region = None, instPattern = ".*", pinPattern = "^VDD$", net = VDD_net, do_connect = True) # Map peripheral domain VDD pins to power net design.getBlock().addGlobalConnect(region = None, instPattern = ".*", pinPattern = "^VDDPE$", net = VDD_net, do_connect = True) # Map core domain VDD pins to power net design.getBlock().addGlobalConnect(region = None, instPattern = ".*", pinPattern = "^VDDCE$", net = VDD_net, do_connect = True) # Map standard VSS pins to ground net design.getBlock().addGlobalConnect(region = None, instPattern = ".*", pinPattern = "^VSS$", net = VSS_net, do_connect = True) # Map VSS pins with 'E' suffix to ground net design.getBlock().addGlobalConnect(region = None, instPattern = ".*", pinPattern = "^VSSE$", net = VSS_net, do_connect = True) # Apply the global connections design.getBlock().globalConnect() # Configure power domains pdngen = design.getPdnGen() # Set core power domain with primary power/ground nets pdngen.setCoreDomain(power = VDD_net, switched_power = switched_power, ground = VSS_net, secondary = secondary) # Set via cut pitch to 0 μm pdn_cut_pitch = [design.micronToDBU(0) for i in range(2)] # Get routing layers for power ring connections to pads ring_connect_to_pad_layers = list() for layer in design.getTech().getDB().getTech().getLayers(): if layer.getType() == "ROUTING": ring_connect_to_pad_layers.append(layer) # Create power grid for standard cells domains = [pdngen.findDomain("Core")] # Set halo around macros for power grid routing halo = [design.micronToDBU(0) for i in range(4)] for domain in domains: # Create the main core grid structure pdngen.makeCoreGrid(domain = domain, name = "top", starts_with = pdn.GROUND, # Start with ground net pin_layers = [], generate_obstructions = [], powercell = None, powercontrol = None, powercontrolnetwork = "STAR") # Get metal layers for power grid implementation m1 = design.getTech().getDB().getTech().findLayer("metal1") m4 = design.getTech().getDB().getTech().findLayer("metal4") m7 = design.getTech().getDB().getTech().findLayer("metal7") m8 = design.getTech().getDB().getTech().findLayer("metal8") grid = pdngen.findGrid("top") for g in grid: # Create horizontal power straps on metal1 for standard cell power rail connections pdngen.makeFollowpin(grid = g, layer = m1, width = design.micronToDBU(0.07), # 0.07μm straps for standard cell rails extend = pdn.CORE) # Create power straps on metal4 with 1.2μm width and 6μm pitch pdngen.makeStrap(grid = g, layer = m4, width = design.micronToDBU(1.2), spacing = design.micronToDBU(1.2), pitch = design.micronToDBU(6), offset = design.micronToDBU(0), number_of_straps = 0, # Auto-calculate number of straps snap = False, starts_with = pdn.GRID, extend = pdn.CORE, nets = []) # Create power straps on metal7 with 1.4μm width and 10.8μm pitch pdngen.makeStrap(grid = g, layer = m7, width = design.micronToDBU(1.4), spacing = design.micronToDBU(1.4), pitch = design.micronToDBU(10.8), offset = design.micronToDBU(0), number_of_straps = 0, snap = False, starts_with = pdn.GRID, extend = pdn.CORE, nets = []) # Create power straps on metal7 with 1.4μm width and 10.8μm pitch pdngen.makeStrap(grid = g, layer = m8, width = design.micronToDBU(1.4), spacing = design.micronToDBU(1.4), pitch = design.micronToDBU(10.8), offset = design.micronToDBU(0), number_of_straps = 0, snap = False, starts_with = pdn.GRID, extend = pdn.BOUNDARY, nets = []) # Create via connections between power grid layers # Connect metal1 to metal4 pdngen.makeConnect(grid = g, layer0 = m1, layer1 = m4, cut_pitch_x = pdn_cut_pitch[0], cut_pitch_y = pdn_cut_pitch[1], vias = [], techvias = [], max_rows = 0, max_columns = 0, ongrid = [], split_cuts = dict(), dont_use_vias = "") # Connect metal4 to metal7 pdngen.makeConnect(grid = g, layer0 = m4, layer1 = m7, cut_pitch_x = pdn_cut_pitch[0], cut_pitch_y = pdn_cut_pitch[1], vias = [], techvias = [], max_rows = 0, max_columns = 0, ongrid = [], split_cuts = dict(), dont_use_vias = "") # Connect metal7 to metal8 pdngen.makeConnect(grid = g, layer0 = m7, layer1 = m8, cut_pitch_x = pdn_cut_pitch[0], cut_pitch_y = pdn_cut_pitch[1], vias = [], techvias = [], max_rows = 0, max_columns = 0, ongrid = [], split_cuts = dict(), dont_use_vias = "") # Create power grid for macro blocks # Define additional metal layers for macro connections macros = [inst for inst in design.getBlock().getInsts() if inst.getMaster().isBlock()] m5 = design.getTech().getDB().getTech().findLayer("metal5") m6 = design.getTech().getDB().getTech().findLayer("metal6") for i in range(len(macros)): # Create separate power grid for each macro instance for domain in domains: pdngen.makeInstanceGrid(domain = domain, name = "CORE_macro_grid_" + str(i), starts_with = pdn.GROUND, inst = macros[i], halo = halo, pg_pins_to_boundary = True, # Connect power/ground pins to boundary default_grid = False, generate_obstructions = [], is_bump = False) grid = pdngen.findGrid("CORE_macro_grid_" + str(i)) for g in grid: # Create power straps on metal5 for macro connections pdngen.makeStrap(grid = g, layer = m5, width = design.micronToDBU(1.2), spacing = design.micronToDBU(1.2), pitch = design.micronToDBU(6), offset = design.micronToDBU(0), number_of_straps = 0, snap = True, # Snap to grid starts_with = pdn.GRID, extend = pdn.CORE, nets = []) # Create power straps on metal6 for macro connections pdngen.makeStrap(grid = g, layer = m6, width = design.micronToDBU(1.2), spacing = design.micronToDBU(1.2), pitch = design.micronToDBU(6), offset = design.micronToDBU(0), number_of_straps = 0, snap = True, starts_with = pdn.GRID, extend = pdn.CORE, nets = []) # Create via connections between macro power grid layers # Connect metal4 (from core grid) to metal5 (macro grid) pdngen.makeConnect(grid = g, layer0 = m4, layer1 = m5, cut_pitch_x = pdn_cut_pitch[0], cut_pitch_y = pdn_cut_pitch[1], vias = [], techvias = [], max_rows = 0, max_columns = 0, ongrid = [], split_cuts = dict(), dont_use_vias = "") # Connect metal5 to metal6 (macro grid layers) pdngen.makeConnect(grid = g, layer0 = m5, layer1 = m6, cut_pitch_x = pdn_cut_pitch[0], cut_pitch_y = pdn_cut_pitch[1], vias = [], techvias = [], max_rows = 0, max_columns = 0, ongrid = [], split_cuts = dict(), dont_use_vias = "") # Connect metal6 (macro grid) to metal7 (core grid) pdngen.makeConnect(grid = g, layer0 = m6, layer1 = m7, cut_pitch_x = pdn_cut_pitch[0], cut_pitch_y = pdn_cut_pitch[1], vias = [], techvias = [], max_rows = 0, max_columns = 0, ongrid = [], split_cuts = dict(), dont_use_vias = "") # Generate the final power delivery network pdngen.checkSetup() # Verify configuration pdngen.buildGrids(False) # Build the power grid pdngen.writeToDb(True, ) # Write power grid to the design database pdngen.resetShapes() # Reset temporary shapes # Configure and run clock tree synthesis design.evalTclString("set_propagated_clock [get_clocks {core_clock}]") # Set RC values for clock and signal nets design.evalTclString("set_wire_rc -clock -resistance 0.03574 -capacitance 0.07516") design.evalTclString("set_wire_rc -signal -resistance 0.03574 -capacitance 0.07516") cts = design.getTritonCts() parms = cts.getParms() parms.setWireSegmentUnit(20) # Configure clock buffers cts.setBufferList("BUF_X2") cts.setRootBuffer("BUF_X2") cts.setSinkBuffer("BUF_X2") cts.runTritonCts() # Run final detailed placement site = design.getBlock().getRows()[0].getSite() max_disp_x = int(design.micronToDBU(1) / site.getWidth()) max_disp_y = int(design.micronToDBU(3) / site.getHeight()) design.getOpendp().detailedPlacement(max_disp_x, max_disp_y, "", False) import openroad as ord # Insert filler cells db = ord.get_db() filler_masters = list() # filler cells' naming convention filler_cells_prefix = "FILLCELL_" for lib in db.getLibs(): for master in lib.getMasters(): if master.getType() == "CORE_SPACER": filler_masters.append(master) if len(filler_masters) == 0: print("no filler cells in library!") else: design.getOpendp().fillerPlacement(filler_masters = filler_masters, prefix = filler_cells_prefix, verbose = False) # Configure and run global routing # Set routing layer ranges for signal and clock nets signal_low_layer = design.getTech().getDB().getTech().findLayer("metal1").getRoutingLevel() signal_high_layer = design.getTech().getDB().getTech().findLayer("metal7").getRoutingLevel() clk_low_layer = design.getTech().getDB().getTech().findLayer("metal1").getRoutingLevel() clk_high_layer = design.getTech().getDB().getTech().findLayer("metal7").getRoutingLevel() grt = design.getGlobalRouter() grt.setMinRoutingLayer(signal_low_layer) grt.setMaxRoutingLayer(signal_high_layer) grt.setMinLayerForClock(clk_low_layer) grt.setMaxLayerForClock(clk_high_layer) grt.setAdjustment(0.5) grt.setVerbose(True) grt.globalRoute(True) # Write final DEF file design.writeDef("final.def") # Write final Verilog file design.evalTclString("write_verilog final.v")
from openroad import Tech, Design, Timing from pathlib import Path # Initialize OpenROAD objects and read technology files tech = Tech() # Set paths to library and design files libDir = Path("../Design/nangate45/lib") lefDir = Path("../Design/nangate45/lef") designDir = Path("../Design/") design_top_module_name = "gcd" # Read all liberty (.lib) and LEF files from the library directories libFiles = libDir.glob("*.lib") techLefFiles = lefDir.glob("*.tech.lef") lefFiles = lefDir.glob('*.lef') # Load liberty timing libraries for libFile in libFiles: tech.readLiberty(libFile.as_posix()) # Load technology and cell LEF files for techLefFile in techLefFiles: tech.readLef(techLefFile.as_posix()) for lefFile in lefFiles: tech.readLef(lefFile.as_posix()) # Create design and read Verilog netlist design = Design(tech) verilogFile = designDir/str("1_synth.v") design.readVerilog(verilogFile.as_posix()) design.link(design_top_module_name) # Configure clock constraints # Create 20ns period clock on clk port design.evalTclString("create_clock -period 20 [get_ports clk] -name core_clock") design.evalTclString("set_propagated_clock [get_clocks {core_clock}]") # Initialize floorplan with core and die area floorplan = design.getFloorplan() # Set die area to 60um x 50um # Initialize floorplan with FreePDK45 site site = floorplan.findSite("FreePDK45_38x28_10R_NP_162NW_34O") utilization = 0.5 aspect_ratio = 1.0 leftSpace = design.micronToDBU(10) rightSpace = design.micronToDBU(10) topSpace = design.micronToDBU(10) bottomSpace = design.micronToDBU(10) floorplan.initFloorplan(utilization, aspect_ratio, bottomSpace, topSpace, leftSpace, rightSpace, site) floorplan.makeTracks() # Configure and run I/O pin placement params = design.getIOPlacer().getParameters() params.setRandSeed(42) params.setMinDistanceInTracks(False) params.setMinDistance(design.micronToDBU(0)) params.setCornerAvoidance(design.micronToDBU(0)) # Place I/O pins on metal8 (horizontal) and metal9 (vertical) layers design.getIOPlacer().addHorLayer(design.getTech().getDB().getTech().findLayer("metal8")) design.getIOPlacer().addVerLayer(design.getTech().getDB().getTech().findLayer("metal9")) IOPlacer_random_mode = True design.getIOPlacer().runAnnealing(IOPlacer_random_mode) # Place macro blocks if present macros = [inst for inst in design.getBlock().getInsts() if inst.getMaster().isBlock()] if len(macros) > 0: mpl = design.getMacroPlacer() block = design.getBlock() core = block.getCoreArea() mpl.place( num_threads = 64, max_num_macro = len(macros)//8, min_num_macro = 0, max_num_inst = 0, min_num_inst = 0, tolerance = 0.1, max_num_level = 2, coarsening_ratio = 10.0, large_net_threshold = 50, signature_net_threshold = 50, halo_width = 2.0, halo_height = 2.0, fence_lx = block.dbuToMicrons(core.xMin()), fence_ly = block.dbuToMicrons(core.yMin()), fence_ux = block.dbuToMicrons(core.xMax()), fence_uy = block.dbuToMicrons(core.yMax()), area_weight = 0.1, outline_weight = 100.0, wirelength_weight = 100.0, guidance_weight = 10.0, fence_weight = 10.0, boundary_weight = 50.0, notch_weight = 10.0, macro_blockage_weight = 10.0, pin_access_th = 0.0, target_util = 0.25, target_dead_space = 0.05, min_ar = 0.33, snap_layer = 4, bus_planning_flag = False, report_directory = "" ) # Configure and run global placement gpl = design.getReplace() gpl.setTimingDrivenMode(False) gpl.setRoutabilityDrivenMode(True) gpl.setUniformTargetDensityMode(True) # Limit initial placement iterations and set density penalty gpl.setInitialPlaceMaxIter(10) gpl.setInitDensityPenalityFactor(0.05) gpl.doInitialPlace(threads = 4) gpl.doNesterovPlace(threads = 4) gpl.reset() # Run initial detailed placement site = design.getBlock().getRows()[0].getSite() # Allow 1um x-displacement and 3um y-displacement max_disp_x = int(design.micronToDBU(1)) max_disp_y = int(design.micronToDBU(3)) # Remove filler cells to be able to move the cells design.getOpendp().removeFillers() design.getOpendp().detailedPlacement(max_disp_x, max_disp_y, "", False) import pdn, odb # Configure power delivery network # Set up global power/ground connections for net in design.getBlock().getNets(): if net.getSigType() == "POWER" or net.getSigType() == "GROUND": net.setSpecial() VDD_net = design.getBlock().findNet("VDD") VSS_net = design.getBlock().findNet("VSS") switched_power = None secondary = list() # Create VDD/VSS nets if they don't exist if VDD_net == None: VDD_net = odb.dbNet_create(design.getBlock(), "VDD") VDD_net.setSpecial() VDD_net.setSigType("POWER") if VSS_net == None: VSS_net = odb.dbNet_create(design.getBlock(), "VSS") VSS_net.setSpecial() VSS_net.setSigType("GROUND") # Connect power pins to global nets design.getBlock().addGlobalConnect(region = None, instPattern = ".*", pinPattern = "^VDD$", net = VDD_net, do_connect = True) design.getBlock().addGlobalConnect(region = None, instPattern = ".*", pinPattern = "^VDDPE$", net = VDD_net, do_connect = True) design.getBlock().addGlobalConnect(region = None, instPattern = ".*", pinPattern = "^VDDCE$", net = VDD_net, do_connect = True) design.getBlock().addGlobalConnect(region = None, instPattern = ".*", pinPattern = "^VSS$", net = VSS_net, do_connect = True) design.getBlock().addGlobalConnect(region = None, instPattern = ".*", pinPattern = "^VSSE$", net = VSS_net, do_connect = True) design.getBlock().globalConnect() # Configure power domains pdngen = design.getPdnGen() pdngen.setCoreDomain(power = VDD_net, switched_power = switched_power, ground = VSS_net, secondary = secondary) # Configure power ring dimensions core_ring_width = [design.micronToDBU(2), design.micronToDBU(2)] core_ring_spacing = [design.micronToDBU(2), design.micronToDBU(2)] core_ring_core_offset = [design.micronToDBU(0) for i in range(4)] core_ring_pad_offset = [design.micronToDBU(0) for i in range(4)] pdn_cut_pitch = [design.micronToDBU(0) for i in range(2)] # Get routing layers for power ring connections ring_connect_to_pad_layers = list() for layer in design.getTech().getDB().getTech().getLayers(): if layer.getType() == "ROUTING": ring_connect_to_pad_layers.append(layer) # Create power grid for standard cells domains = [pdngen.findDomain("Core")] halo = [design.micronToDBU(0) for i in range(4)] for domain in domains: pdngen.makeCoreGrid(domain = domain, name = "top", starts_with = pdn.GROUND, pin_layers = [], generate_obstructions = [], powercell = None, powercontrol = None, powercontrolnetwork = "STAR") # Get metal layers for power grid m1 = design.getTech().getDB().getTech().findLayer("metal1") m4 = design.getTech().getDB().getTech().findLayer("metal4") m7 = design.getTech().getDB().getTech().findLayer("metal7") m8 = design.getTech().getDB().getTech().findLayer("metal8") grid = pdngen.findGrid("top") for g in grid: # Create power rings around core area pdngen.makeRing(grid = g, layer0 = m7, width0 = core_ring_width[0], spacing0 = core_ring_spacing[0], layer1 = m8, width1 = core_ring_width[0], spacing1 = core_ring_spacing[0], starts_with = pdn.GRID, offset = core_ring_core_offset, pad_offset = core_ring_pad_offset, extend = False, pad_pin_layers = ring_connect_to_pad_layers, nets = [], allow_out_of_die = True) # Create horizontal power straps on metal1 for standard cell connections pdngen.makeFollowpin(grid = g, layer = m1, width = design.micronToDBU(0.07), extend = pdn.CORE) # Create vertical power straps on metal4 and metal7 pdngen.makeStrap(grid = g, layer = m4, width = design.micronToDBU(1.2), spacing = design.micronToDBU(1.2), pitch = design.micronToDBU(6), offset = design.micronToDBU(0), number_of_straps = 0, snap = False, starts_with = pdn.GRID, extend = pdn.CORE, nets = []) pdngen.makeStrap(grid = g, layer = m7, width = design.micronToDBU(1.4), spacing = design.micronToDBU(1.4), pitch = design.micronToDBU(10.8), offset = design.micronToDBU(0), number_of_straps = 0, snap = False, starts_with = pdn.GRID, extend = pdn.RINGS, nets = []) pdngen.makeStrap(grid = g, layer = m8, width = design.micronToDBU(1.4), spacing = design.micronToDBU(1.4), pitch = design.micronToDBU(10.8), offset = design.micronToDBU(0), number_of_straps = 0, snap = False, starts_with = pdn.GRID, extend = pdn.BOUNDARY, nets = []) # Create via connections between power grid layers pdngen.makeConnect(grid = g, layer0 = m1, layer1 = m4, cut_pitch_x = pdn_cut_pitch[0], cut_pitch_y = pdn_cut_pitch[1], vias = [], techvias = [], max_rows = 0, max_columns = 0, ongrid = [], split_cuts = dict(), dont_use_vias = "") pdngen.makeConnect(grid = g, layer0 = m4, layer1 = m7, cut_pitch_x = pdn_cut_pitch[0], cut_pitch_y = pdn_cut_pitch[1], vias = [], techvias = [], max_rows = 0, max_columns = 0, ongrid = [], split_cuts = dict(), dont_use_vias = "") pdngen.makeConnect(grid = g, layer0 = m7, layer1 = m8, cut_pitch_x = pdn_cut_pitch[0], cut_pitch_y = pdn_cut_pitch[1], vias = [], techvias = [], max_rows = 0, max_columns = 0, ongrid = [], split_cuts = dict(), dont_use_vias = "") # Create power grid for macro blocks macros = [inst for inst in design.getBlock().getInsts() if inst.getMaster().isBlock()] m5 = design.getTech().getDB().getTech().findLayer("metal5") m6 = design.getTech().getDB().getTech().findLayer("metal6") for i in range(len(macros)): # Create power grid for each macro for domain in domains: pdngen.makeInstanceGrid(domain = domain, name = "CORE_macro_grid_" + str(i), starts_with = pdn.GROUND, inst = macros[i], halo = halo, pg_pins_to_boundary = True, default_grid = False, generate_obstructions = [], is_bump = False) grid = pdngen.findGrid("CORE_macro_grid_" + str(i)) for g in grid: # Create power straps on metal5 and metal6 for macro connections pdngen.makeStrap(grid = g, layer = m5, width = design.micronToDBU(1.2), spacing = design.micronToDBU(1.2), pitch = design.micronToDBU(6), offset = design.micronToDBU(0), number_of_straps = 0, snap = True, starts_with = pdn.GRID, extend = pdn.CORE, nets = []) pdngen.makeStrap(grid = g, layer = m6, width = design.micronToDBU(1.2), spacing = design.micronToDBU(1.2), pitch = design.micronToDBU(6), offset = design.micronToDBU(0), number_of_straps = 0, snap = True, starts_with = pdn.GRID, extend = pdn.CORE, nets = []) # Create via connections between macro power grid layers pdngen.makeConnect(grid = g, layer0 = m4, layer1 = m5, cut_pitch_x = pdn_cut_pitch[0], cut_pitch_y = pdn_cut_pitch[1], vias = [], techvias = [], max_rows = 0, max_columns = 0, ongrid = [], split_cuts = dict(), dont_use_vias = "") pdngen.makeConnect(grid = g, layer0 = m5, layer1 = m6, cut_pitch_x = pdn_cut_pitch[0], cut_pitch_y = pdn_cut_pitch[1], vias = [], techvias = [], max_rows = 0, max_columns = 0, ongrid = [], split_cuts = dict(), dont_use_vias = "") pdngen.makeConnect(grid = g, layer0 = m6, layer1 = m7, cut_pitch_x = pdn_cut_pitch[0], cut_pitch_y = pdn_cut_pitch[1], vias = [], techvias = [], max_rows = 0, max_columns = 0, ongrid = [], split_cuts = dict(), dont_use_vias = "") # Verify and build power grid pdngen.checkSetup() pdngen.buildGrids(False) pdngen.writeToDb(True, ) pdngen.resetShapes() # Configure and run clock tree synthesis design.evalTclString("set_propagated_clock [get_clocks {core_clock}]") # Set RC values for clock and signal nets design.evalTclString("set_wire_rc -clock -resistance 0.03574 -capacitance 0.07516") design.evalTclString("set_wire_rc -signal -resistance 0.03574 -capacitance 0.07516") cts = design.getTritonCts() parms = cts.getParms() parms.setWireSegmentUnit(20) # Configure clock buffers cts.setBufferList("BUF_X2") cts.setRootBuffer("BUF_X2") cts.setSinkBuffer("BUF_X2") cts.runTritonCts() # Run final detailed placement site = design.getBlock().getRows()[0].getSite() max_disp_x = int(design.micronToDBU(1) / site.getWidth()) max_disp_y = int(design.micronToDBU(3) / site.getHeight()) design.getOpendp().detailedPlacement(max_disp_x, max_disp_y, "", False) import openroad as ord # Insert filler cells db = ord.get_db() filler_masters = list() # filler cells' naming convention filler_cells_prefix = "FILLCELL_" for lib in db.getLibs(): for master in lib.getMasters(): if master.getType() == "CORE_SPACER": filler_masters.append(master) if len(filler_masters) == 0: print("no filler cells in library!") else: design.getOpendp().fillerPlacement(filler_masters = filler_masters, prefix = filler_cells_prefix, verbose = False) # Configure and run global routing # Set routing layer ranges for signal and clock nets signal_low_layer = design.getTech().getDB().getTech().findLayer("metal1").getRoutingLevel() signal_high_layer = design.getTech().getDB().getTech().findLayer("metal7").getRoutingLevel() clk_low_layer = design.getTech().getDB().getTech().findLayer("metal1").getRoutingLevel() clk_high_layer = design.getTech().getDB().getTech().findLayer("metal7").getRoutingLevel() grt = design.getGlobalRouter() grt.setMinRoutingLayer(signal_low_layer) grt.setMaxRoutingLayer(signal_high_layer) grt.setMinLayerForClock(clk_low_layer) grt.setMaxLayerForClock(clk_high_layer) grt.setAdjustment(0.5) grt.setVerbose(True) grt.globalRoute(True) # Write final Verilog file design.evalTclString("write_verilog final.v") # Write final odb file design.writeDb("final.odb")
from openroad import Tech, Design, Timing from pathlib import Path # Initialize OpenROAD objects and read technology files tech = Tech() # Set paths to library and design files libDir = Path("../Design/nangate45/lib") lefDir = Path("../Design/nangate45/lef") designDir = Path("../Design/") design_top_module_name = "gcd" # Read all liberty (.lib) and LEF files from the library directories libFiles = libDir.glob("*.lib") techLefFiles = lefDir.glob("*.tech.lef") lefFiles = lefDir.glob('*.lef') # Load liberty timing libraries for libFile in libFiles: tech.readLiberty(libFile.as_posix()) # Load technology and cell LEF files for techLefFile in techLefFiles: tech.readLef(techLefFile.as_posix()) for lefFile in lefFiles: tech.readLef(lefFile.as_posix()) # Create design and read Verilog netlist design = Design(tech) verilogFile = designDir/str("1_synth.v") design.readVerilog(verilogFile.as_posix()) design.link(design_top_module_name) # Configure clock constraints # Create 20ns period clock on clk port design.evalTclString("create_clock -period 20 [get_ports clk] -name core_clock") design.evalTclString("set_propagated_clock [get_clocks {core_clock}]") import odb # Initialize floorplan with core and die area floorplan = design.getFloorplan() # Set die area to 60um x 50um die_area = odb.Rect(design.micronToDBU(0), design.micronToDBU(0), design.micronToDBU(60), design.micronToDBU(50)) # Set core area to 50um x 40um with 5um margins core_area = odb.Rect(design.micronToDBU(5), design.micronToDBU(5), design.micronToDBU(55), design.micronToDBU(45)) # Initialize floorplan with FreePDK45 site site = floorplan.findSite("FreePDK45_38x28_10R_NP_162NW_34O") floorplan.initFloorplan(die_area, core_area, site) floorplan.makeTracks() # Configure and run I/O pin placement params = design.getIOPlacer().getParameters() params.setRandSeed(42) params.setMinDistanceInTracks(False) params.setMinDistance(design.micronToDBU(0)) params.setCornerAvoidance(design.micronToDBU(0)) # Place I/O pins on metal8 (horizontal) and metal9 (vertical) layers design.getIOPlacer().addHorLayer(design.getTech().getDB().getTech().findLayer("metal8")) design.getIOPlacer().addVerLayer(design.getTech().getDB().getTech().findLayer("metal9")) IOPlacer_random_mode = True design.getIOPlacer().runAnnealing(IOPlacer_random_mode) # Place macro blocks if present macros = [inst for inst in design.getBlock().getInsts() if inst.getMaster().isBlock()] if len(macros) > 0: mpl = design.getMacroPlacer() block = design.getBlock() core = block.getCoreArea() mpl.place( num_threads = 64, max_num_macro = len(macros)//8, min_num_macro = 0, max_num_inst = 0, min_num_inst = 0, tolerance = 0.1, max_num_level = 2, coarsening_ratio = 10.0, large_net_threshold = 50, signature_net_threshold = 50, halo_width = 2.0, halo_height = 2.0, fence_lx = block.dbuToMicrons(core.xMin()), fence_ly = block.dbuToMicrons(core.yMin()), fence_ux = block.dbuToMicrons(core.xMax()), fence_uy = block.dbuToMicrons(core.yMax()), area_weight = 0.1, outline_weight = 100.0, wirelength_weight = 100.0, guidance_weight = 10.0, fence_weight = 10.0, boundary_weight = 50.0, notch_weight = 10.0, macro_blockage_weight = 10.0, pin_access_th = 0.0, target_util = 0.25, target_dead_space = 0.05, min_ar = 0.33, snap_layer = 4, bus_planning_flag = False, report_directory = "" ) # Configure and run global placement gpl = design.getReplace() gpl.setTimingDrivenMode(False) gpl.setRoutabilityDrivenMode(True) gpl.setUniformTargetDensityMode(True) # Limit initial placement iterations and set density penalty gpl.setInitialPlaceMaxIter(10) gpl.setInitDensityPenalityFactor(0.05) gpl.doInitialPlace(threads = 4) gpl.doNesterovPlace(threads = 4) gpl.reset() # Run initial detailed placement site = design.getBlock().getRows()[0].getSite() # Allow 1um x-displacement and 3um y-displacement max_disp_x = int(design.micronToDBU(1)) max_disp_y = int(design.micronToDBU(3)) # Remove filler cells to be able to move the cells design.getOpendp().removeFillers() design.getOpendp().detailedPlacement(max_disp_x, max_disp_y, "", False) import pdn, odb # Configure power delivery network # Set up global power/ground connections for net in design.getBlock().getNets(): if net.getSigType() == "POWER" or net.getSigType() == "GROUND": net.setSpecial() VDD_net = design.getBlock().findNet("VDD") VSS_net = design.getBlock().findNet("VSS") switched_power = None secondary = list() # Create VDD/VSS nets if they don't exist if VDD_net == None: VDD_net = odb.dbNet_create(design.getBlock(), "VDD") VDD_net.setSpecial() VDD_net.setSigType("POWER") if VSS_net == None: VSS_net = odb.dbNet_create(design.getBlock(), "VSS") VSS_net.setSpecial() VSS_net.setSigType("GROUND") # Connect power pins to global nets design.getBlock().addGlobalConnect(region = None, instPattern = ".*", pinPattern = "^VDD$", net = VDD_net, do_connect = True) design.getBlock().addGlobalConnect(region = None, instPattern = ".*", pinPattern = "^VDDPE$", net = VDD_net, do_connect = True) design.getBlock().addGlobalConnect(region = None, instPattern = ".*", pinPattern = "^VDDCE$", net = VDD_net, do_connect = True) design.getBlock().addGlobalConnect(region = None, instPattern = ".*", pinPattern = "^VSS$", net = VSS_net, do_connect = True) design.getBlock().addGlobalConnect(region = None, instPattern = ".*", pinPattern = "^VSSE$", net = VSS_net, do_connect = True) design.getBlock().globalConnect() # Configure power domains pdngen = design.getPdnGen() pdngen.setCoreDomain(power = VDD_net, switched_power = switched_power, ground = VSS_net, secondary = secondary) # Configure power ring dimensions core_ring_width = [design.micronToDBU(2), design.micronToDBU(2)] core_ring_spacing = [design.micronToDBU(2), design.micronToDBU(2)] core_ring_core_offset = [design.micronToDBU(0) for i in range(4)] core_ring_pad_offset = [design.micronToDBU(0) for i in range(4)] pdn_cut_pitch = [design.micronToDBU(0) for i in range(2)] # Get routing layers for power ring connections ring_connect_to_pad_layers = list() for layer in design.getTech().getDB().getTech().getLayers(): if layer.getType() == "ROUTING": ring_connect_to_pad_layers.append(layer) # Create power grid for standard cells domains = [pdngen.findDomain("Core")] halo = [design.micronToDBU(0) for i in range(4)] for domain in domains: pdngen.makeCoreGrid(domain = domain, name = "top", starts_with = pdn.GROUND, pin_layers = [], generate_obstructions = [], powercell = None, powercontrol = None, powercontrolnetwork = "STAR") # Get metal layers for power grid m1 = design.getTech().getDB().getTech().findLayer("metal1") m4 = design.getTech().getDB().getTech().findLayer("metal4") m7 = design.getTech().getDB().getTech().findLayer("metal7") m8 = design.getTech().getDB().getTech().findLayer("metal8") grid = pdngen.findGrid("top") for g in grid: # Create power rings around core area pdngen.makeRing(grid = g, layer0 = m7, width0 = core_ring_width[0], spacing0 = core_ring_spacing[0], layer1 = m8, width1 = core_ring_width[0], spacing1 = core_ring_spacing[0], starts_with = pdn.GRID, offset = core_ring_core_offset, pad_offset = core_ring_pad_offset, extend = False, pad_pin_layers = ring_connect_to_pad_layers, nets = [], allow_out_of_die = True) # Create horizontal power straps on metal1 for standard cell connections pdngen.makeFollowpin(grid = g, layer = m1, width = design.micronToDBU(0.07), extend = pdn.CORE) # Create vertical power straps on metal4 and metal7 pdngen.makeStrap(grid = g, layer = m4, width = design.micronToDBU(1.2), spacing = design.micronToDBU(1.2), pitch = design.micronToDBU(6), offset = design.micronToDBU(0), number_of_straps = 0, snap = False, starts_with = pdn.GRID, extend = pdn.CORE, nets = []) pdngen.makeStrap(grid = g, layer = m7, width = design.micronToDBU(1.4), spacing = design.micronToDBU(1.4), pitch = design.micronToDBU(10.8), offset = design.micronToDBU(0), number_of_straps = 0, snap = False, starts_with = pdn.GRID, extend = pdn.RINGS, nets = []) pdngen.makeStrap(grid = g, layer = m8, width = design.micronToDBU(1.4), spacing = design.micronToDBU(1.4), pitch = design.micronToDBU(10.8), offset = design.micronToDBU(0), number_of_straps = 0, snap = False, starts_with = pdn.GRID, extend = pdn.BOUNDARY, nets = []) # Create via connections between power grid layers pdngen.makeConnect(grid = g, layer0 = m1, layer1 = m4, cut_pitch_x = pdn_cut_pitch[0], cut_pitch_y = pdn_cut_pitch[1], vias = [], techvias = [], max_rows = 0, max_columns = 0, ongrid = [], split_cuts = dict(), dont_use_vias = "") pdngen.makeConnect(grid = g, layer0 = m4, layer1 = m7, cut_pitch_x = pdn_cut_pitch[0], cut_pitch_y = pdn_cut_pitch[1], vias = [], techvias = [], max_rows = 0, max_columns = 0, ongrid = [], split_cuts = dict(), dont_use_vias = "") pdngen.makeConnect(grid = g, layer0 = m7, layer1 = m8, cut_pitch_x = pdn_cut_pitch[0], cut_pitch_y = pdn_cut_pitch[1], vias = [], techvias = [], max_rows = 0, max_columns = 0, ongrid = [], split_cuts = dict(), dont_use_vias = "") # Create power grid for macro blocks macros = [inst for inst in design.getBlock().getInsts() if inst.getMaster().isBlock()] m5 = design.getTech().getDB().getTech().findLayer("metal5") m6 = design.getTech().getDB().getTech().findLayer("metal6") for i in range(len(macros)): # Create power grid for each macro for domain in domains: pdngen.makeInstanceGrid(domain = domain, name = "CORE_macro_grid_" + str(i), starts_with = pdn.GROUND, inst = macros[i], halo = halo, pg_pins_to_boundary = True, default_grid = False, generate_obstructions = [], is_bump = False) grid = pdngen.findGrid("CORE_macro_grid_" + str(i)) for g in grid: # Create power straps on metal5 and metal6 for macro connections pdngen.makeStrap(grid = g, layer = m5, width = design.micronToDBU(1.2), spacing = design.micronToDBU(1.2), pitch = design.micronToDBU(6), offset = design.micronToDBU(0), number_of_straps = 0, snap = True, starts_with = pdn.GRID, extend = pdn.CORE, nets = []) pdngen.makeStrap(grid = g, layer = m6, width = design.micronToDBU(1.2), spacing = design.micronToDBU(1.2), pitch = design.micronToDBU(6), offset = design.micronToDBU(0), number_of_straps = 0, snap = True, starts_with = pdn.GRID, extend = pdn.CORE, nets = []) # Create via connections between macro power grid layers pdngen.makeConnect(grid = g, layer0 = m4, layer1 = m5, cut_pitch_x = pdn_cut_pitch[0], cut_pitch_y = pdn_cut_pitch[1], vias = [], techvias = [], max_rows = 0, max_columns = 0, ongrid = [], split_cuts = dict(), dont_use_vias = "") pdngen.makeConnect(grid = g, layer0 = m5, layer1 = m6, cut_pitch_x = pdn_cut_pitch[0], cut_pitch_y = pdn_cut_pitch[1], vias = [], techvias = [], max_rows = 0, max_columns = 0, ongrid = [], split_cuts = dict(), dont_use_vias = "") pdngen.makeConnect(grid = g, layer0 = m6, layer1 = m7, cut_pitch_x = pdn_cut_pitch[0], cut_pitch_y = pdn_cut_pitch[1], vias = [], techvias = [], max_rows = 0, max_columns = 0, ongrid = [], split_cuts = dict(), dont_use_vias = "") # Verify and build power grid pdngen.checkSetup() pdngen.buildGrids(False) pdngen.writeToDb(True, ) pdngen.resetShapes() # Configure and run clock tree synthesis design.evalTclString("set_propagated_clock [get_clocks {core_clock}]") # Set RC values for clock and signal nets design.evalTclString("set_wire_rc -clock -resistance 0.03574 -capacitance 0.07516") design.evalTclString("set_wire_rc -signal -resistance 0.03574 -capacitance 0.07516") cts = design.getTritonCts() parms = cts.getParms() parms.setWireSegmentUnit(20) # Configure clock buffers cts.setBufferList("BUF_X2") cts.setRootBuffer("BUF_X2") cts.setSinkBuffer("BUF_X2") cts.runTritonCts() # Run final detailed placement site = design.getBlock().getRows()[0].getSite() max_disp_x = int(design.micronToDBU(1) / site.getWidth()) max_disp_y = int(design.micronToDBU(3) / site.getHeight()) design.getOpendp().detailedPlacement(max_disp_x, max_disp_y, "", False) import openroad as ord # Insert filler cells db = ord.get_db() filler_masters = list() # filler cells' naming convention filler_cells_prefix = "FILLCELL_" for lib in db.getLibs(): for master in lib.getMasters(): if master.getType() == "CORE_SPACER": filler_masters.append(master) if len(filler_masters) == 0: print("no filler cells in library!") else: design.getOpendp().fillerPlacement(filler_masters = filler_masters, prefix = filler_cells_prefix, verbose = False) # Configure and run global routing # Set routing layer ranges for signal and clock nets signal_low_layer = design.getTech().getDB().getTech().findLayer("metal1").getRoutingLevel() signal_high_layer = design.getTech().getDB().getTech().findLayer("metal7").getRoutingLevel() clk_low_layer = design.getTech().getDB().getTech().findLayer("metal1").getRoutingLevel() clk_high_layer = design.getTech().getDB().getTech().findLayer("metal7").getRoutingLevel() grt = design.getGlobalRouter() grt.setMinRoutingLayer(signal_low_layer) grt.setMaxRoutingLayer(signal_high_layer) grt.setMinLayerForClock(clk_low_layer) grt.setMaxLayerForClock(clk_high_layer) grt.setAdjustment(0.5) grt.setVerbose(True) grt.globalRoute(True) # Write final DEF file design.writeDef("final.def") # Write final Verilog file design.evalTclString("write_verilog final.v")
from openroad import Tech, Design, Timing from pathlib import Path # Initialize OpenROAD objects and read technology files tech = Tech() # Set paths to library and design files libDir = Path("../Design/nangate45/lib") lefDir = Path("../Design/nangate45/lef") designDir = Path("../Design/") design_top_module_name = "gcd" # Read all liberty (.lib) and LEF files from the library directories libFiles = libDir.glob("*.lib") techLefFiles = lefDir.glob("*.tech.lef") lefFiles = lefDir.glob('*.lef') # Load liberty timing libraries for libFile in libFiles: tech.readLiberty(libFile.as_posix()) # Load technology and cell LEF files for techLefFile in techLefFiles: tech.readLef(techLefFile.as_posix()) for lefFile in lefFiles: tech.readLef(lefFile.as_posix()) # Create design and read Verilog netlist design = Design(tech) verilogFile = designDir/str("1_synth.v") design.readVerilog(verilogFile.as_posix()) design.link(design_top_module_name) # Configure clock constraints # Create 20ns period clock on clk port design.evalTclString("create_clock -period 20 [get_ports clk] -name core_clock") design.evalTclString("set_propagated_clock [get_clocks {core_clock}]") import odb # Initialize floorplan with core and die area floorplan = design.getFloorplan() # Set die area to 60um x 50um die_area = odb.Rect(design.micronToDBU(0), design.micronToDBU(0), design.micronToDBU(60), design.micronToDBU(50)) # Set core area to 50um x 40um with 5um margins core_area = odb.Rect(design.micronToDBU(5), design.micronToDBU(5), design.micronToDBU(55), design.micronToDBU(45)) # Initialize floorplan with FreePDK45 site site = floorplan.findSite("FreePDK45_38x28_10R_NP_162NW_34O") floorplan.initFloorplan(die_area, core_area, site) floorplan.makeTracks() # Configure and run I/O pin placement params = design.getIOPlacer().getParameters() params.setRandSeed(42) params.setMinDistanceInTracks(False) params.setMinDistance(design.micronToDBU(0)) params.setCornerAvoidance(design.micronToDBU(0)) # Place I/O pins on metal8 (horizontal) and metal9 (vertical) layers design.getIOPlacer().addHorLayer(design.getTech().getDB().getTech().findLayer("metal8")) design.getIOPlacer().addVerLayer(design.getTech().getDB().getTech().findLayer("metal9")) IOPlacer_random_mode = True design.getIOPlacer().runAnnealing(IOPlacer_random_mode) # Place macro blocks if present macros = [inst for inst in design.getBlock().getInsts() if inst.getMaster().isBlock()] if len(macros) > 0: mpl = design.getMacroPlacer() block = design.getBlock() core = block.getCoreArea() mpl.place( num_threads = 64, max_num_macro = len(macros)//8, min_num_macro = 0, max_num_inst = 0, min_num_inst = 0, tolerance = 0.1, max_num_level = 2, coarsening_ratio = 10.0, large_net_threshold = 50, signature_net_threshold = 50, halo_width = 2.0, halo_height = 2.0, fence_lx = block.dbuToMicrons(core.xMin()), fence_ly = block.dbuToMicrons(core.yMin()), fence_ux = block.dbuToMicrons(core.xMax()), fence_uy = block.dbuToMicrons(core.yMax()), area_weight = 0.1, outline_weight = 100.0, wirelength_weight = 100.0, guidance_weight = 10.0, fence_weight = 10.0, boundary_weight = 50.0, notch_weight = 10.0, macro_blockage_weight = 10.0, pin_access_th = 0.0, target_util = 0.25, target_dead_space = 0.05, min_ar = 0.33, snap_layer = 4, bus_planning_flag = False, report_directory = "" ) # Configure and run global placement gpl = design.getReplace() gpl.setTimingDrivenMode(False) gpl.setRoutabilityDrivenMode(True) gpl.setUniformTargetDensityMode(True) # Limit initial placement iterations and set density penalty gpl.setInitialPlaceMaxIter(10) gpl.setInitDensityPenalityFactor(0.05) gpl.doInitialPlace(threads = 4) gpl.doNesterovPlace(threads = 4) gpl.reset() # Run initial detailed placement site = design.getBlock().getRows()[0].getSite() # Allow 1um x-displacement and 3um y-displacement max_disp_x = int(design.micronToDBU(1)) max_disp_y = int(design.micronToDBU(3)) # Remove filler cells to be able to move the cells design.getOpendp().removeFillers() design.getOpendp().detailedPlacement(max_disp_x, max_disp_y, "", False) import pdn, odb # Configure power delivery network # Set up global power/ground connections for net in design.getBlock().getNets(): if net.getSigType() == "POWER" or net.getSigType() == "GROUND": net.setSpecial() # Mark power/ground nets as special nets # Find existing power and ground nets or create if needed VDD_net = design.getBlock().findNet("VDD") VSS_net = design.getBlock().findNet("VSS") switched_power = None # No switched power domain in this design secondary = list() # No secondary power nets # Create VDD/VSS nets if they don't exist if VDD_net == None: VDD_net = odb.dbNet_create(design.getBlock(), "VDD") VDD_net.setSpecial() VDD_net.setSigType("POWER") if VSS_net == None: VSS_net = odb.dbNet_create(design.getBlock(), "VSS") VSS_net.setSpecial() VSS_net.setSigType("GROUND") # Connect power pins to global nets # Map standard VDD pins to power net for all instances design.getBlock().addGlobalConnect(region = None, instPattern = ".*", pinPattern = "^VDD$", net = VDD_net, do_connect = True) # Map peripheral domain VDD pins to power net design.getBlock().addGlobalConnect(region = None, instPattern = ".*", pinPattern = "^VDDPE$", net = VDD_net, do_connect = True) # Map core domain VDD pins to power net design.getBlock().addGlobalConnect(region = None, instPattern = ".*", pinPattern = "^VDDCE$", net = VDD_net, do_connect = True) # Map standard VSS pins to ground net design.getBlock().addGlobalConnect(region = None, instPattern = ".*", pinPattern = "^VSS$", net = VSS_net, do_connect = True) # Map VSS pins with 'E' suffix to ground net design.getBlock().addGlobalConnect(region = None, instPattern = ".*", pinPattern = "^VSSE$", net = VSS_net, do_connect = True) # Apply the global connections design.getBlock().globalConnect() # Configure power domains pdngen = design.getPdnGen() # Set core power domain with primary power/ground nets pdngen.setCoreDomain(power = VDD_net, switched_power = switched_power, ground = VSS_net, secondary = secondary) # Configure power ring dimensions # Set core ring's width and spacing config to 2 μm core_ring_width = [design.micronToDBU(2), design.micronToDBU(2)] core_ring_spacing = [design.micronToDBU(2), design.micronToDBU(2)] # Set core ring's offset to 0 μm (no offset from core boundary) core_ring_core_offset = [design.micronToDBU(0) for i in range(4)] core_ring_pad_offset = [design.micronToDBU(0) for i in range(4)] # Set via cut pitch to 0 μm pdn_cut_pitch = [design.micronToDBU(0) for i in range(2)] # Get routing layers for power ring connections to pads ring_connect_to_pad_layers = list() for layer in design.getTech().getDB().getTech().getLayers(): if layer.getType() == "ROUTING": ring_connect_to_pad_layers.append(layer) # Create power grid for standard cells domains = [pdngen.findDomain("Core")] # Set halo around macros for power grid routing halo = [design.micronToDBU(0) for i in range(4)] for domain in domains: # Create the main core grid structure pdngen.makeCoreGrid(domain = domain, name = "top", starts_with = pdn.GROUND, # Start with ground net pin_layers = [], generate_obstructions = [], powercell = None, powercontrol = None, powercontrolnetwork = "STAR") # Get metal layers for power grid implementation m1 = design.getTech().getDB().getTech().findLayer("metal1") m4 = design.getTech().getDB().getTech().findLayer("metal4") m7 = design.getTech().getDB().getTech().findLayer("metal7") m8 = design.getTech().getDB().getTech().findLayer("metal8") grid = pdngen.findGrid("top") for g in grid: # Create power rings around core area using metal7 and metal8 pdngen.makeRing(grid = g, layer0 = m7, width0 = core_ring_width[0], spacing0 = core_ring_spacing[0], layer1 = m8, width1 = core_ring_width[0], spacing1 = core_ring_spacing[0], starts_with = pdn.GRID, offset = core_ring_core_offset, pad_offset = core_ring_pad_offset, extend = False, pad_pin_layers = ring_connect_to_pad_layers, nets = [], allow_out_of_die = True) # Create horizontal power straps on metal1 for standard cell power rail connections pdngen.makeFollowpin(grid = g, layer = m1, width = design.micronToDBU(0.07), # 0.07μm straps for standard cell rails extend = pdn.CORE) # Create power straps on metal4 with 1.2μm width and 6μm pitch pdngen.makeStrap(grid = g, layer = m4, width = design.micronToDBU(1.2), spacing = design.micronToDBU(1.2), pitch = design.micronToDBU(6), offset = design.micronToDBU(0), number_of_straps = 0, # Auto-calculate number of straps snap = False, starts_with = pdn.GRID, extend = pdn.CORE, nets = []) # Create power straps on metal7 with 1.4μm width and 10.8μm pitch pdngen.makeStrap(grid = g, layer = m7, width = design.micronToDBU(1.4), spacing = design.micronToDBU(1.4), pitch = design.micronToDBU(10.8), offset = design.micronToDBU(0), number_of_straps = 0, snap = False, starts_with = pdn.GRID, extend = pdn.RINGS, # Extend to the power rings nets = []) # Create power straps on metal7 with 1.4μm width and 10.8μm pitch pdngen.makeStrap(grid = g, layer = m8, width = design.micronToDBU(1.4), spacing = design.micronToDBU(1.4), pitch = design.micronToDBU(10.8), offset = design.micronToDBU(0), number_of_straps = 0, snap = False, starts_with = pdn.GRID, extend = pdn.BOUNDARY, # Extend to the power rings nets = []) # Create via connections between power grid layers # Connect metal1 to metal4 pdngen.makeConnect(grid = g, layer0 = m1, layer1 = m4, cut_pitch_x = pdn_cut_pitch[0], cut_pitch_y = pdn_cut_pitch[1], vias = [], techvias = [], max_rows = 0, max_columns = 0, ongrid = [], split_cuts = dict(), dont_use_vias = "") # Connect metal4 to metal7 pdngen.makeConnect(grid = g, layer0 = m4, layer1 = m7, cut_pitch_x = pdn_cut_pitch[0], cut_pitch_y = pdn_cut_pitch[1], vias = [], techvias = [], max_rows = 0, max_columns = 0, ongrid = [], split_cuts = dict(), dont_use_vias = "") # Connect metal7 to metal8 (for ring connections) pdngen.makeConnect(grid = g, layer0 = m7, layer1 = m8, cut_pitch_x = pdn_cut_pitch[0], cut_pitch_y = pdn_cut_pitch[1], vias = [], techvias = [], max_rows = 0, max_columns = 0, ongrid = [], split_cuts = dict(), dont_use_vias = "") # Create power grid for macro blocks # Define additional metal layers for macro connections macros = [inst for inst in design.getBlock().getInsts() if inst.getMaster().isBlock()] m5 = design.getTech().getDB().getTech().findLayer("metal5") m6 = design.getTech().getDB().getTech().findLayer("metal6") # Set PG ring config for macros macro_ring_width = [design.micronToDBU(1.5), design.micronToDBU(1.5)] macro_ring_spacing = [design.micronToDBU(1.5), design.micronToDBU(1.5)] macro_ring_core_offset = [design.micronToDBU(0) for i in range(4)] macro_ring_pad_offset = [design.micronToDBU(0) for i in range(4)] for i in range(len(macros)): # Create separate power grid for each macro instance for domain in domains: pdngen.makeInstanceGrid(domain = domain, name = "CORE_macro_grid_" + str(i), starts_with = pdn.GROUND, inst = macros[i], halo = halo, pg_pins_to_boundary = True, # Connect power/ground pins to boundary default_grid = False, generate_obstructions = [], is_bump = False) grid = pdngen.findGrid("CORE_macro_grid_" + str(i)) for g in grid: # Create power ring around macro using metal5 and metal6 pdngen.makeRing(grid = g, layer0 = m5, width0 = macro_ring_width[0], spacing0 = macro_ring_spacing[0], layer1 = m6, width1 = macro_ring_width[0], spacing1 = macro_ring_spacing[0], starts_with = pdn.GRID, offset = macro_ring_core_offset, pad_offset = macro_ring_pad_offset, extend = False, pad_pin_layers = macro_ring_connect_to_pad_layers, nets = []) # Create power straps on metal5 for macro connections pdngen.makeStrap(grid = g, layer = m5, width = design.micronToDBU(1.2), spacing = design.micronToDBU(1.2), pitch = design.micronToDBU(6), offset = design.micronToDBU(0), number_of_straps = 0, snap = True, # Snap to grid starts_with = pdn.GRID, extend = pdn.RINGS, nets = []) # Create power straps on metal6 for macro connections pdngen.makeStrap(grid = g, layer = m6, width = design.micronToDBU(1.2), spacing = design.micronToDBU(1.2), pitch = design.micronToDBU(6), offset = design.micronToDBU(0), number_of_straps = 0, snap = True, starts_with = pdn.GRID, extend = pdn.RINGS, nets = []) # Create via connections between macro power grid layers # Connect metal4 (from core grid) to metal5 (macro grid) pdngen.makeConnect(grid = g, layer0 = m4, layer1 = m5, cut_pitch_x = pdn_cut_pitch[0], cut_pitch_y = pdn_cut_pitch[1], vias = [], techvias = [], max_rows = 0, max_columns = 0, ongrid = [], split_cuts = dict(), dont_use_vias = "") # Connect metal5 to metal6 (macro grid layers) pdngen.makeConnect(grid = g, layer0 = m5, layer1 = m6, cut_pitch_x = pdn_cut_pitch[0], cut_pitch_y = pdn_cut_pitch[1], vias = [], techvias = [], max_rows = 0, max_columns = 0, ongrid = [], split_cuts = dict(), dont_use_vias = "") # Connect metal6 (macro grid) to metal7 (core grid) pdngen.makeConnect(grid = g, layer0 = m6, layer1 = m7, cut_pitch_x = pdn_cut_pitch[0], cut_pitch_y = pdn_cut_pitch[1], vias = [], techvias = [], max_rows = 0, max_columns = 0, ongrid = [], split_cuts = dict(), dont_use_vias = "") # Generate the final power delivery network pdngen.checkSetup() # Verify configuration pdngen.buildGrids(False) # Build the power grid pdngen.writeToDb(True, ) # Write power grid to the design database pdngen.resetShapes() # Reset temporary shapes # Configure and run clock tree synthesis design.evalTclString("set_propagated_clock [get_clocks {core_clock}]") # Set RC values for clock and signal nets design.evalTclString("set_wire_rc -clock -resistance 0.03574 -capacitance 0.07516") design.evalTclString("set_wire_rc -signal -resistance 0.03574 -capacitance 0.07516") cts = design.getTritonCts() parms = cts.getParms() parms.setWireSegmentUnit(20) # Configure clock buffers cts.setBufferList("BUF_X2") cts.setRootBuffer("BUF_X2") cts.setSinkBuffer("BUF_X2") cts.runTritonCts() # Run final detailed placement site = design.getBlock().getRows()[0].getSite() max_disp_x = int(design.micronToDBU(1) / site.getWidth()) max_disp_y = int(design.micronToDBU(3) / site.getHeight()) design.getOpendp().detailedPlacement(max_disp_x, max_disp_y, "", False) import openroad as ord # Insert filler cells db = ord.get_db() filler_masters = list() # filler cells' naming convention filler_cells_prefix = "FILLCELL_" for lib in db.getLibs(): for master in lib.getMasters(): if master.getType() == "CORE_SPACER": filler_masters.append(master) if len(filler_masters) == 0: print("no filler cells in library!") else: design.getOpendp().fillerPlacement(filler_masters = filler_masters, prefix = filler_cells_prefix, verbose = False) # Configure and run global routing # Set routing layer ranges for signal and clock nets signal_low_layer = design.getTech().getDB().getTech().findLayer("metal1").getRoutingLevel() signal_high_layer = design.getTech().getDB().getTech().findLayer("metal7").getRoutingLevel() clk_low_layer = design.getTech().getDB().getTech().findLayer("metal1").getRoutingLevel() clk_high_layer = design.getTech().getDB().getTech().findLayer("metal7").getRoutingLevel() grt = design.getGlobalRouter() grt.setMinRoutingLayer(signal_low_layer) grt.setMaxRoutingLayer(signal_high_layer) grt.setMinLayerForClock(clk_low_layer) grt.setMaxLayerForClock(clk_high_layer) grt.setAdjustment(0.5) grt.setVerbose(True) grt.globalRoute(True) # Write final DEF file design.writeDef("final.def") # Write final odb file design.writeDb("final.odb")
from openroad import Tech, Design, Timing from pathlib import Path # Initialize OpenROAD objects and read technology files tech = Tech() # Set paths to library and design files libDir = Path("../Design/nangate45/lib") lefDir = Path("../Design/nangate45/lef") designDir = Path("../Design/") design_top_module_name = "gcd" # Read all liberty (.lib) and LEF files from the library directories libFiles = libDir.glob("*.lib") techLefFiles = lefDir.glob("*.tech.lef") lefFiles = lefDir.glob('*.lef') # Load liberty timing libraries for libFile in libFiles: tech.readLiberty(libFile.as_posix()) # Load technology and cell LEF files for techLefFile in techLefFiles: tech.readLef(techLefFile.as_posix()) for lefFile in lefFiles: tech.readLef(lefFile.as_posix()) # Create design and read Verilog netlist design = Design(tech) verilogFile = designDir/str("1_synth.v") design.readVerilog(verilogFile.as_posix()) design.link(design_top_module_name) # Configure clock constraints # Create 20ns period clock on clk port design.evalTclString("create_clock -period 20 [get_ports clk] -name core_clock") design.evalTclString("set_propagated_clock [get_clocks {core_clock}]") import odb # Initialize floorplan with core and die area floorplan = design.getFloorplan() # Set die area to 60um x 50um die_area = odb.Rect(design.micronToDBU(0), design.micronToDBU(0), design.micronToDBU(60), design.micronToDBU(50)) # Set core area to 50um x 40um with 5um margins core_area = odb.Rect(design.micronToDBU(5), design.micronToDBU(5), design.micronToDBU(55), design.micronToDBU(45)) # Initialize floorplan with FreePDK45 site site = floorplan.findSite("FreePDK45_38x28_10R_NP_162NW_34O") floorplan.initFloorplan(die_area, core_area, site) floorplan.makeTracks() # Configure and run I/O pin placement params = design.getIOPlacer().getParameters() params.setRandSeed(42) params.setMinDistanceInTracks(False) params.setMinDistance(design.micronToDBU(0)) params.setCornerAvoidance(design.micronToDBU(0)) # Place I/O pins on metal8 (horizontal) and metal9 (vertical) layers design.getIOPlacer().addHorLayer(design.getTech().getDB().getTech().findLayer("metal8")) design.getIOPlacer().addVerLayer(design.getTech().getDB().getTech().findLayer("metal9")) IOPlacer_random_mode = True design.getIOPlacer().runAnnealing(IOPlacer_random_mode) # Place macro blocks if present macros = [inst for inst in design.getBlock().getInsts() if inst.getMaster().isBlock()] if len(macros) > 0: mpl = design.getMacroPlacer() block = design.getBlock() core = block.getCoreArea() mpl.place( num_threads = 64, max_num_macro = len(macros)//8, min_num_macro = 0, max_num_inst = 0, min_num_inst = 0, tolerance = 0.1, max_num_level = 2, coarsening_ratio = 10.0, large_net_threshold = 50, signature_net_threshold = 50, halo_width = 2.0, halo_height = 2.0, fence_lx = block.dbuToMicrons(core.xMin()), fence_ly = block.dbuToMicrons(core.yMin()), fence_ux = block.dbuToMicrons(core.xMax()), fence_uy = block.dbuToMicrons(core.yMax()), area_weight = 0.1, outline_weight = 100.0, wirelength_weight = 100.0, guidance_weight = 10.0, fence_weight = 10.0, boundary_weight = 50.0, notch_weight = 10.0, macro_blockage_weight = 10.0, pin_access_th = 0.0, target_util = 0.25, target_dead_space = 0.05, min_ar = 0.33, snap_layer = 4, bus_planning_flag = False, report_directory = "" ) # Configure and run global placement gpl = design.getReplace() gpl.setTimingDrivenMode(False) gpl.setRoutabilityDrivenMode(True) gpl.setUniformTargetDensityMode(True) # Limit initial placement iterations and set density penalty gpl.setInitialPlaceMaxIter(10) gpl.setInitDensityPenalityFactor(0.05) gpl.doInitialPlace(threads = 4) gpl.doNesterovPlace(threads = 4) gpl.reset() # Run initial detailed placement site = design.getBlock().getRows()[0].getSite() # Allow 1um x-displacement and 3um y-displacement max_disp_x = int(design.micronToDBU(1)) max_disp_y = int(design.micronToDBU(3)) # Remove filler cells to be able to move the cells design.getOpendp().removeFillers() design.getOpendp().detailedPlacement(max_disp_x, max_disp_y, "", False) import pdn, odb # Configure power delivery network # Set up global power/ground connections for net in design.getBlock().getNets(): if net.getSigType() == "POWER" or net.getSigType() == "GROUND": net.setSpecial() # Mark power/ground nets as special nets # Find existing power and ground nets or create if needed VDD_net = design.getBlock().findNet("VDD") VSS_net = design.getBlock().findNet("VSS") switched_power = None # No switched power domain in this design secondary = list() # No secondary power nets # Create VDD/VSS nets if they don't exist if VDD_net == None: VDD_net = odb.dbNet_create(design.getBlock(), "VDD") VDD_net.setSpecial() VDD_net.setSigType("POWER") if VSS_net == None: VSS_net = odb.dbNet_create(design.getBlock(), "VSS") VSS_net.setSpecial() VSS_net.setSigType("GROUND") # Connect power pins to global nets # Map standard VDD pins to power net for all instances design.getBlock().addGlobalConnect(region = None, instPattern = ".*", pinPattern = "^VDD$", net = VDD_net, do_connect = True) # Map peripheral domain VDD pins to power net design.getBlock().addGlobalConnect(region = None, instPattern = ".*", pinPattern = "^VDDPE$", net = VDD_net, do_connect = True) # Map core domain VDD pins to power net design.getBlock().addGlobalConnect(region = None, instPattern = ".*", pinPattern = "^VDDCE$", net = VDD_net, do_connect = True) # Map standard VSS pins to ground net design.getBlock().addGlobalConnect(region = None, instPattern = ".*", pinPattern = "^VSS$", net = VSS_net, do_connect = True) # Map VSS pins with 'E' suffix to ground net design.getBlock().addGlobalConnect(region = None, instPattern = ".*", pinPattern = "^VSSE$", net = VSS_net, do_connect = True) # Apply the global connections design.getBlock().globalConnect() # Configure power domains pdngen = design.getPdnGen() # Set core power domain with primary power/ground nets pdngen.setCoreDomain(power = VDD_net, switched_power = switched_power, ground = VSS_net, secondary = secondary) # Set via cut pitch to 0 μm pdn_cut_pitch = [design.micronToDBU(0) for i in range(2)] # Get routing layers for power ring connections to pads ring_connect_to_pad_layers = list() for layer in design.getTech().getDB().getTech().getLayers(): if layer.getType() == "ROUTING": ring_connect_to_pad_layers.append(layer) # Create power grid for standard cells domains = [pdngen.findDomain("Core")] # Set halo around macros for power grid routing halo = [design.micronToDBU(0) for i in range(4)] for domain in domains: # Create the main core grid structure pdngen.makeCoreGrid(domain = domain, name = "top", starts_with = pdn.GROUND, # Start with ground net pin_layers = [], generate_obstructions = [], powercell = None, powercontrol = None, powercontrolnetwork = "STAR") # Get metal layers for power grid implementation m1 = design.getTech().getDB().getTech().findLayer("metal1") m4 = design.getTech().getDB().getTech().findLayer("metal4") m7 = design.getTech().getDB().getTech().findLayer("metal7") m8 = design.getTech().getDB().getTech().findLayer("metal8") grid = pdngen.findGrid("top") for g in grid: # Create horizontal power straps on metal1 for standard cell power rail connections pdngen.makeFollowpin(grid = g, layer = m1, width = design.micronToDBU(0.07), # 0.07μm straps for standard cell rails extend = pdn.CORE) # Create power straps on metal4 with 1.2μm width and 6μm pitch pdngen.makeStrap(grid = g, layer = m4, width = design.micronToDBU(1.2), spacing = design.micronToDBU(1.2), pitch = design.micronToDBU(6), offset = design.micronToDBU(0), number_of_straps = 0, # Auto-calculate number of straps snap = False, starts_with = pdn.GRID, extend = pdn.CORE, nets = []) # Create power straps on metal7 with 1.4μm width and 10.8μm pitch pdngen.makeStrap(grid = g, layer = m7, width = design.micronToDBU(1.4), spacing = design.micronToDBU(1.4), pitch = design.micronToDBU(10.8), offset = design.micronToDBU(0), number_of_straps = 0, snap = False, starts_with = pdn.GRID, extend = pdn.CORE, nets = []) # Create power straps on metal7 with 1.4μm width and 10.8μm pitch pdngen.makeStrap(grid = g, layer = m8, width = design.micronToDBU(1.4), spacing = design.micronToDBU(1.4), pitch = design.micronToDBU(10.8), offset = design.micronToDBU(0), number_of_straps = 0, snap = False, starts_with = pdn.GRID, extend = pdn.BOUNDARY, nets = []) # Create via connections between power grid layers # Connect metal1 to metal4 pdngen.makeConnect(grid = g, layer0 = m1, layer1 = m4, cut_pitch_x = pdn_cut_pitch[0], cut_pitch_y = pdn_cut_pitch[1], vias = [], techvias = [], max_rows = 0, max_columns = 0, ongrid = [], split_cuts = dict(), dont_use_vias = "") # Connect metal4 to metal7 pdngen.makeConnect(grid = g, layer0 = m4, layer1 = m7, cut_pitch_x = pdn_cut_pitch[0], cut_pitch_y = pdn_cut_pitch[1], vias = [], techvias = [], max_rows = 0, max_columns = 0, ongrid = [], split_cuts = dict(), dont_use_vias = "") # Connect metal7 to metal8 pdngen.makeConnect(grid = g, layer0 = m7, layer1 = m8, cut_pitch_x = pdn_cut_pitch[0], cut_pitch_y = pdn_cut_pitch[1], vias = [], techvias = [], max_rows = 0, max_columns = 0, ongrid = [], split_cuts = dict(), dont_use_vias = "") # Create power grid for macro blocks # Define additional metal layers for macro connections macros = [inst for inst in design.getBlock().getInsts() if inst.getMaster().isBlock()] m5 = design.getTech().getDB().getTech().findLayer("metal5") m6 = design.getTech().getDB().getTech().findLayer("metal6") # Set PG ring config for macros macro_ring_width = [design.micronToDBU(1.5), design.micronToDBU(1.5)] macro_ring_spacing = [design.micronToDBU(1.5), design.micronToDBU(1.5)] macro_ring_core_offset = [design.micronToDBU(0) for i in range(4)] macro_ring_pad_offset = [design.micronToDBU(0) for i in range(4)] for i in range(len(macros)): # Create separate power grid for each macro instance for domain in domains: pdngen.makeInstanceGrid(domain = domain, name = "CORE_macro_grid_" + str(i), starts_with = pdn.GROUND, inst = macros[i], halo = halo, pg_pins_to_boundary = True, # Connect power/ground pins to boundary default_grid = False, generate_obstructions = [], is_bump = False) grid = pdngen.findGrid("CORE_macro_grid_" + str(i)) for g in grid: # Create power ring around macro using metal5 and metal6 pdngen.makeRing(grid = g, layer0 = m5, width0 = macro_ring_width[0], spacing0 = macro_ring_spacing[0], layer1 = m6, width1 = macro_ring_width[0], spacing1 = macro_ring_spacing[0], starts_with = pdn.GRID, offset = macro_ring_core_offset, pad_offset = macro_ring_pad_offset, extend = False, pad_pin_layers = macro_ring_connect_to_pad_layers, nets = []) # Create power straps on metal5 for macro connections pdngen.makeStrap(grid = g, layer = m5, width = design.micronToDBU(1.2), spacing = design.micronToDBU(1.2), pitch = design.micronToDBU(6), offset = design.micronToDBU(0), number_of_straps = 0, snap = True, # Snap to grid starts_with = pdn.GRID, extend = pdn.RINGS, nets = []) # Create power straps on metal6 for macro connections pdngen.makeStrap(grid = g, layer = m6, width = design.micronToDBU(1.2), spacing = design.micronToDBU(1.2), pitch = design.micronToDBU(6), offset = design.micronToDBU(0), number_of_straps = 0, snap = True, starts_with = pdn.GRID, extend = pdn.RINGS, nets = []) # Create via connections between macro power grid layers # Connect metal4 (from core grid) to metal5 (macro grid) pdngen.makeConnect(grid = g, layer0 = m4, layer1 = m5, cut_pitch_x = pdn_cut_pitch[0], cut_pitch_y = pdn_cut_pitch[1], vias = [], techvias = [], max_rows = 0, max_columns = 0, ongrid = [], split_cuts = dict(), dont_use_vias = "") # Connect metal5 to metal6 (macro grid layers) pdngen.makeConnect(grid = g, layer0 = m5, layer1 = m6, cut_pitch_x = pdn_cut_pitch[0], cut_pitch_y = pdn_cut_pitch[1], vias = [], techvias = [], max_rows = 0, max_columns = 0, ongrid = [], split_cuts = dict(), dont_use_vias = "") # Connect metal6 (macro grid) to metal7 (core grid) pdngen.makeConnect(grid = g, layer0 = m6, layer1 = m7, cut_pitch_x = pdn_cut_pitch[0], cut_pitch_y = pdn_cut_pitch[1], vias = [], techvias = [], max_rows = 0, max_columns = 0, ongrid = [], split_cuts = dict(), dont_use_vias = "") # Generate the final power delivery network pdngen.checkSetup() # Verify configuration pdngen.buildGrids(False) # Build the power grid pdngen.writeToDb(True, ) # Write power grid to the design database pdngen.resetShapes() # Reset temporary shapes # Configure and run clock tree synthesis design.evalTclString("set_propagated_clock [get_clocks {core_clock}]") # Set RC values for clock and signal nets design.evalTclString("set_wire_rc -clock -resistance 0.03574 -capacitance 0.07516") design.evalTclString("set_wire_rc -signal -resistance 0.03574 -capacitance 0.07516") cts = design.getTritonCts() parms = cts.getParms() parms.setWireSegmentUnit(20) # Configure clock buffers cts.setBufferList("BUF_X2") cts.setRootBuffer("BUF_X2") cts.setSinkBuffer("BUF_X2") cts.runTritonCts() # Run final detailed placement site = design.getBlock().getRows()[0].getSite() max_disp_x = int(design.micronToDBU(1) / site.getWidth()) max_disp_y = int(design.micronToDBU(3) / site.getHeight()) design.getOpendp().detailedPlacement(max_disp_x, max_disp_y, "", False) import openroad as ord # Insert filler cells db = ord.get_db() filler_masters = list() # filler cells' naming convention filler_cells_prefix = "FILLCELL_" for lib in db.getLibs(): for master in lib.getMasters(): if master.getType() == "CORE_SPACER": filler_masters.append(master) if len(filler_masters) == 0: print("no filler cells in library!") else: design.getOpendp().fillerPlacement(filler_masters = filler_masters, prefix = filler_cells_prefix, verbose = False) # Configure and run global routing # Set routing layer ranges for signal and clock nets signal_low_layer = design.getTech().getDB().getTech().findLayer("metal1").getRoutingLevel() signal_high_layer = design.getTech().getDB().getTech().findLayer("metal7").getRoutingLevel() clk_low_layer = design.getTech().getDB().getTech().findLayer("metal1").getRoutingLevel() clk_high_layer = design.getTech().getDB().getTech().findLayer("metal7").getRoutingLevel() grt = design.getGlobalRouter() grt.setMinRoutingLayer(signal_low_layer) grt.setMaxRoutingLayer(signal_high_layer) grt.setMinLayerForClock(clk_low_layer) grt.setMaxLayerForClock(clk_high_layer) grt.setAdjustment(0.5) grt.setVerbose(True) grt.globalRoute(True) # Write final Verilog file design.evalTclString("write_verilog final.v") # Write final odb file design.writeDb("final.odb")
from openroad import Tech, Design, Timing from pathlib import Path # Initialize OpenROAD objects and read technology files tech = Tech() # Set paths to library and design files libDir = Path("../Design/nangate45/lib") lefDir = Path("../Design/nangate45/lef") designDir = Path("../Design/") design_top_module_name = "gcd" # Read all liberty (.lib) and LEF files from the library directories libFiles = libDir.glob("*.lib") techLefFiles = lefDir.glob("*.tech.lef") lefFiles = lefDir.glob('*.lef') # Load liberty timing libraries for libFile in libFiles: tech.readLiberty(libFile.as_posix()) # Load technology and cell LEF files for techLefFile in techLefFiles: tech.readLef(techLefFile.as_posix()) for lefFile in lefFiles: tech.readLef(lefFile.as_posix()) # Create design and read Verilog netlist design = Design(tech) verilogFile = designDir/str("1_synth.v") design.readVerilog(verilogFile.as_posix()) design.link(design_top_module_name) # Configure clock constraints # Create 20ns period clock on clk port design.evalTclString("create_clock -period 20 [get_ports clk] -name core_clock") design.evalTclString("set_propagated_clock [get_clocks {core_clock}]") # Initialize floorplan with core and die area floorplan = design.getFloorplan() # Set die area to 60um x 50um # Initialize floorplan with FreePDK45 site site = floorplan.findSite("FreePDK45_38x28_10R_NP_162NW_34O") utilization = 0.5 aspect_ratio = 1.0 leftSpace = design.micronToDBU(10) rightSpace = design.micronToDBU(10) topSpace = design.micronToDBU(10) bottomSpace = design.micronToDBU(10) floorplan.initFloorplan(utilization, aspect_ratio, bottomSpace, topSpace, leftSpace, rightSpace, site) floorplan.makeTracks() # Configure and run I/O pin placement params = design.getIOPlacer().getParameters() params.setRandSeed(42) params.setMinDistanceInTracks(False) params.setMinDistance(design.micronToDBU(0)) params.setCornerAvoidance(design.micronToDBU(0)) # Place I/O pins on metal8 (horizontal) and metal9 (vertical) layers design.getIOPlacer().addHorLayer(design.getTech().getDB().getTech().findLayer("metal8")) design.getIOPlacer().addVerLayer(design.getTech().getDB().getTech().findLayer("metal9")) IOPlacer_random_mode = True design.getIOPlacer().runAnnealing(IOPlacer_random_mode) # Place macro blocks if present macros = [inst for inst in design.getBlock().getInsts() if inst.getMaster().isBlock()] if len(macros) > 0: mpl = design.getMacroPlacer() block = design.getBlock() core = block.getCoreArea() mpl.place( num_threads = 64, max_num_macro = len(macros)//8, min_num_macro = 0, max_num_inst = 0, min_num_inst = 0, tolerance = 0.1, max_num_level = 2, coarsening_ratio = 10.0, large_net_threshold = 50, signature_net_threshold = 50, halo_width = 2.0, halo_height = 2.0, fence_lx = block.dbuToMicrons(core.xMin()), fence_ly = block.dbuToMicrons(core.yMin()), fence_ux = block.dbuToMicrons(core.xMax()), fence_uy = block.dbuToMicrons(core.yMax()), area_weight = 0.1, outline_weight = 100.0, wirelength_weight = 100.0, guidance_weight = 10.0, fence_weight = 10.0, boundary_weight = 50.0, notch_weight = 10.0, macro_blockage_weight = 10.0, pin_access_th = 0.0, target_util = 0.25, target_dead_space = 0.05, min_ar = 0.33, snap_layer = 4, bus_planning_flag = False, report_directory = "" ) # Configure and run global placement gpl = design.getReplace() gpl.setTimingDrivenMode(False) gpl.setRoutabilityDrivenMode(True) gpl.setUniformTargetDensityMode(True) # Limit initial placement iterations and set density penalty gpl.setInitialPlaceMaxIter(10) gpl.setInitDensityPenalityFactor(0.05) gpl.doInitialPlace(threads = 4) gpl.doNesterovPlace(threads = 4) gpl.reset() # Run initial detailed placement site = design.getBlock().getRows()[0].getSite() # Allow 1um x-displacement and 3um y-displacement max_disp_x = int(design.micronToDBU(1)) max_disp_y = int(design.micronToDBU(3)) # Remove filler cells to be able to move the cells design.getOpendp().removeFillers() design.getOpendp().detailedPlacement(max_disp_x, max_disp_y, "", False) import pdn, odb # Configure power delivery network # Set up global power/ground connections for net in design.getBlock().getNets(): if net.getSigType() == "POWER" or net.getSigType() == "GROUND": net.setSpecial() # Mark power/ground nets as special nets # Find existing power and ground nets or create if needed VDD_net = design.getBlock().findNet("VDD") VSS_net = design.getBlock().findNet("VSS") switched_power = None # No switched power domain in this design secondary = list() # No secondary power nets # Create VDD/VSS nets if they don't exist if VDD_net == None: VDD_net = odb.dbNet_create(design.getBlock(), "VDD") VDD_net.setSpecial() VDD_net.setSigType("POWER") if VSS_net == None: VSS_net = odb.dbNet_create(design.getBlock(), "VSS") VSS_net.setSpecial() VSS_net.setSigType("GROUND") # Connect power pins to global nets # Map standard VDD pins to power net for all instances design.getBlock().addGlobalConnect(region = None, instPattern = ".*", pinPattern = "^VDD$", net = VDD_net, do_connect = True) # Map peripheral domain VDD pins to power net design.getBlock().addGlobalConnect(region = None, instPattern = ".*", pinPattern = "^VDDPE$", net = VDD_net, do_connect = True) # Map core domain VDD pins to power net design.getBlock().addGlobalConnect(region = None, instPattern = ".*", pinPattern = "^VDDCE$", net = VDD_net, do_connect = True) # Map standard VSS pins to ground net design.getBlock().addGlobalConnect(region = None, instPattern = ".*", pinPattern = "^VSS$", net = VSS_net, do_connect = True) # Map VSS pins with 'E' suffix to ground net design.getBlock().addGlobalConnect(region = None, instPattern = ".*", pinPattern = "^VSSE$", net = VSS_net, do_connect = True) # Apply the global connections design.getBlock().globalConnect() # Configure power domains pdngen = design.getPdnGen() # Set core power domain with primary power/ground nets pdngen.setCoreDomain(power = VDD_net, switched_power = switched_power, ground = VSS_net, secondary = secondary) # Set via cut pitch to 0 μm pdn_cut_pitch = [design.micronToDBU(0) for i in range(2)] # Get routing layers for power ring connections to pads ring_connect_to_pad_layers = list() for layer in design.getTech().getDB().getTech().getLayers(): if layer.getType() == "ROUTING": ring_connect_to_pad_layers.append(layer) # Create power grid for standard cells domains = [pdngen.findDomain("Core")] # Set halo around macros for power grid routing halo = [design.micronToDBU(0) for i in range(4)] for domain in domains: # Create the main core grid structure pdngen.makeCoreGrid(domain = domain, name = "top", starts_with = pdn.GROUND, # Start with ground net pin_layers = [], generate_obstructions = [], powercell = None, powercontrol = None, powercontrolnetwork = "STAR") # Get metal layers for power grid implementation m1 = design.getTech().getDB().getTech().findLayer("metal1") m4 = design.getTech().getDB().getTech().findLayer("metal4") m7 = design.getTech().getDB().getTech().findLayer("metal7") m8 = design.getTech().getDB().getTech().findLayer("metal8") grid = pdngen.findGrid("top") for g in grid: # Create horizontal power straps on metal1 for standard cell power rail connections pdngen.makeFollowpin(grid = g, layer = m1, width = design.micronToDBU(0.07), # 0.07μm straps for standard cell rails extend = pdn.CORE) # Create power straps on metal4 with 1.2μm width and 6μm pitch pdngen.makeStrap(grid = g, layer = m4, width = design.micronToDBU(1.2), spacing = design.micronToDBU(1.2), pitch = design.micronToDBU(6), offset = design.micronToDBU(0), number_of_straps = 0, # Auto-calculate number of straps snap = False, starts_with = pdn.GRID, extend = pdn.CORE, nets = []) # Create power straps on metal7 with 1.4μm width and 10.8μm pitch pdngen.makeStrap(grid = g, layer = m7, width = design.micronToDBU(1.4), spacing = design.micronToDBU(1.4), pitch = design.micronToDBU(10.8), offset = design.micronToDBU(0), number_of_straps = 0, snap = False, starts_with = pdn.GRID, extend = pdn.CORE, nets = []) # Create power straps on metal7 with 1.4μm width and 10.8μm pitch pdngen.makeStrap(grid = g, layer = m8, width = design.micronToDBU(1.4), spacing = design.micronToDBU(1.4), pitch = design.micronToDBU(10.8), offset = design.micronToDBU(0), number_of_straps = 0, snap = False, starts_with = pdn.GRID, extend = pdn.BOUNDARY, nets = []) # Create via connections between power grid layers # Connect metal1 to metal4 pdngen.makeConnect(grid = g, layer0 = m1, layer1 = m4, cut_pitch_x = pdn_cut_pitch[0], cut_pitch_y = pdn_cut_pitch[1], vias = [], techvias = [], max_rows = 0, max_columns = 0, ongrid = [], split_cuts = dict(), dont_use_vias = "") # Connect metal4 to metal7 pdngen.makeConnect(grid = g, layer0 = m4, layer1 = m7, cut_pitch_x = pdn_cut_pitch[0], cut_pitch_y = pdn_cut_pitch[1], vias = [], techvias = [], max_rows = 0, max_columns = 0, ongrid = [], split_cuts = dict(), dont_use_vias = "") # Connect metal7 to metal8 pdngen.makeConnect(grid = g, layer0 = m7, layer1 = m8, cut_pitch_x = pdn_cut_pitch[0], cut_pitch_y = pdn_cut_pitch[1], vias = [], techvias = [], max_rows = 0, max_columns = 0, ongrid = [], split_cuts = dict(), dont_use_vias = "") # Create power grid for macro blocks # Define additional metal layers for macro connections macros = [inst for inst in design.getBlock().getInsts() if inst.getMaster().isBlock()] m5 = design.getTech().getDB().getTech().findLayer("metal5") m6 = design.getTech().getDB().getTech().findLayer("metal6") # Set PG ring config for macros macro_ring_width = [design.micronToDBU(1.5), design.micronToDBU(1.5)] macro_ring_spacing = [design.micronToDBU(1.5), design.micronToDBU(1.5)] macro_ring_core_offset = [design.micronToDBU(0) for i in range(4)] macro_ring_pad_offset = [design.micronToDBU(0) for i in range(4)] for i in range(len(macros)): # Create separate power grid for each macro instance for domain in domains: pdngen.makeInstanceGrid(domain = domain, name = "CORE_macro_grid_" + str(i), starts_with = pdn.GROUND, inst = macros[i], halo = halo, pg_pins_to_boundary = True, # Connect power/ground pins to boundary default_grid = False, generate_obstructions = [], is_bump = False) grid = pdngen.findGrid("CORE_macro_grid_" + str(i)) for g in grid: # Create power ring around macro using metal5 and metal6 pdngen.makeRing(grid = g, layer0 = m5, width0 = macro_ring_width[0], spacing0 = macro_ring_spacing[0], layer1 = m6, width1 = macro_ring_width[0], spacing1 = macro_ring_spacing[0], starts_with = pdn.GRID, offset = macro_ring_core_offset, pad_offset = macro_ring_pad_offset, extend = False, pad_pin_layers = macro_ring_connect_to_pad_layers, nets = []) # Create power straps on metal5 for macro connections pdngen.makeStrap(grid = g, layer = m5, width = design.micronToDBU(1.2), spacing = design.micronToDBU(1.2), pitch = design.micronToDBU(6), offset = design.micronToDBU(0), number_of_straps = 0, snap = True, # Snap to grid starts_with = pdn.GRID, extend = pdn.RINGS, nets = []) # Create power straps on metal6 for macro connections pdngen.makeStrap(grid = g, layer = m6, width = design.micronToDBU(1.2), spacing = design.micronToDBU(1.2), pitch = design.micronToDBU(6), offset = design.micronToDBU(0), number_of_straps = 0, snap = True, starts_with = pdn.GRID, extend = pdn.RINGS, nets = []) # Create via connections between macro power grid layers # Connect metal4 (from core grid) to metal5 (macro grid) pdngen.makeConnect(grid = g, layer0 = m4, layer1 = m5, cut_pitch_x = pdn_cut_pitch[0], cut_pitch_y = pdn_cut_pitch[1], vias = [], techvias = [], max_rows = 0, max_columns = 0, ongrid = [], split_cuts = dict(), dont_use_vias = "") # Connect metal5 to metal6 (macro grid layers) pdngen.makeConnect(grid = g, layer0 = m5, layer1 = m6, cut_pitch_x = pdn_cut_pitch[0], cut_pitch_y = pdn_cut_pitch[1], vias = [], techvias = [], max_rows = 0, max_columns = 0, ongrid = [], split_cuts = dict(), dont_use_vias = "") # Connect metal6 (macro grid) to metal7 (core grid) pdngen.makeConnect(grid = g, layer0 = m6, layer1 = m7, cut_pitch_x = pdn_cut_pitch[0], cut_pitch_y = pdn_cut_pitch[1], vias = [], techvias = [], max_rows = 0, max_columns = 0, ongrid = [], split_cuts = dict(), dont_use_vias = "") # Generate the final power delivery network pdngen.checkSetup() # Verify configuration pdngen.buildGrids(False) # Build the power grid pdngen.writeToDb(True, ) # Write power grid to the design database pdngen.resetShapes() # Reset temporary shapes # Configure and run clock tree synthesis design.evalTclString("set_propagated_clock [get_clocks {core_clock}]") # Set RC values for clock and signal nets design.evalTclString("set_wire_rc -clock -resistance 0.03574 -capacitance 0.07516") design.evalTclString("set_wire_rc -signal -resistance 0.03574 -capacitance 0.07516") cts = design.getTritonCts() parms = cts.getParms() parms.setWireSegmentUnit(20) # Configure clock buffers cts.setBufferList("BUF_X2") cts.setRootBuffer("BUF_X2") cts.setSinkBuffer("BUF_X2") cts.runTritonCts() # Run final detailed placement site = design.getBlock().getRows()[0].getSite() max_disp_x = int(design.micronToDBU(1) / site.getWidth()) max_disp_y = int(design.micronToDBU(3) / site.getHeight()) design.getOpendp().detailedPlacement(max_disp_x, max_disp_y, "", False) import openroad as ord # Insert filler cells db = ord.get_db() filler_masters = list() # filler cells' naming convention filler_cells_prefix = "FILLCELL_" for lib in db.getLibs(): for master in lib.getMasters(): if master.getType() == "CORE_SPACER": filler_masters.append(master) if len(filler_masters) == 0: print("no filler cells in library!") else: design.getOpendp().fillerPlacement(filler_masters = filler_masters, prefix = filler_cells_prefix, verbose = False) # Configure and run global routing # Set routing layer ranges for signal and clock nets signal_low_layer = design.getTech().getDB().getTech().findLayer("metal1").getRoutingLevel() signal_high_layer = design.getTech().getDB().getTech().findLayer("metal7").getRoutingLevel() clk_low_layer = design.getTech().getDB().getTech().findLayer("metal1").getRoutingLevel() clk_high_layer = design.getTech().getDB().getTech().findLayer("metal7").getRoutingLevel() grt = design.getGlobalRouter() grt.setMinRoutingLayer(signal_low_layer) grt.setMaxRoutingLayer(signal_high_layer) grt.setMinLayerForClock(clk_low_layer) grt.setMaxLayerForClock(clk_high_layer) grt.setAdjustment(0.5) grt.setVerbose(True) grt.globalRoute(True) import drt # Configure and run detailed routing drter = design.getTritonRoute() params = drt.ParamStruct() params.outputMazeFile = "" params.outputDrcFile = "" params.outputCmapFile = "" params.outputGuideCoverageFile = "" params.dbProcessNode = "" params.enableViaGen = True params.drouteEndIter = 1 params.viaInPinBottomLayer = "" params.viaInPinTopLayer = "" params.orSeed = -1 params.orK = 0 params.bottomRoutingLayer = "metal1" params.topRoutingLayer = "metal7" params.verbose = 1 params.cleanPatches = True params.doPa = True params.singleStepDR = False params.minAccessPoints = 1 params.saveGuideUpdates = False drter.setParams(params) drter.main() # Write final Verilog file design.evalTclString("write_verilog final.v")
from openroad import Tech, Design, Timing from pathlib import Path # Initialize OpenROAD objects and read technology files tech = Tech() # Set paths to library and design files libDir = Path("../Design/nangate45/lib") lefDir = Path("../Design/nangate45/lef") designDir = Path("../Design/") design_top_module_name = "gcd" # Read all liberty (.lib) and LEF files from the library directories libFiles = libDir.glob("*.lib") techLefFiles = lefDir.glob("*.tech.lef") lefFiles = lefDir.glob('*.lef') # Load liberty timing libraries for libFile in libFiles: tech.readLiberty(libFile.as_posix()) # Load technology and cell LEF files for techLefFile in techLefFiles: tech.readLef(techLefFile.as_posix()) for lefFile in lefFiles: tech.readLef(lefFile.as_posix()) # Create design and read Verilog netlist design = Design(tech) verilogFile = designDir/str("1_synth.v") design.readVerilog(verilogFile.as_posix()) design.link(design_top_module_name) # Configure clock constraints # Create 20ns period clock on clk port design.evalTclString("create_clock -period 20 [get_ports clk] -name core_clock") design.evalTclString("set_propagated_clock [get_clocks {core_clock}]") import odb # Initialize floorplan with core and die area floorplan = design.getFloorplan() # Set die area to 60um x 50um die_area = odb.Rect(design.micronToDBU(0), design.micronToDBU(0), design.micronToDBU(60), design.micronToDBU(50)) # Set core area to 50um x 40um with 5um margins core_area = odb.Rect(design.micronToDBU(5), design.micronToDBU(5), design.micronToDBU(55), design.micronToDBU(45)) # Initialize floorplan with FreePDK45 site site = floorplan.findSite("FreePDK45_38x28_10R_NP_162NW_34O") floorplan.initFloorplan(die_area, core_area, site) floorplan.makeTracks() # Configure and run I/O pin placement params = design.getIOPlacer().getParameters() params.setRandSeed(42) params.setMinDistanceInTracks(False) params.setMinDistance(design.micronToDBU(0)) params.setCornerAvoidance(design.micronToDBU(0)) # Place I/O pins on metal8 (horizontal) and metal9 (vertical) layers design.getIOPlacer().addHorLayer(design.getTech().getDB().getTech().findLayer("metal8")) design.getIOPlacer().addVerLayer(design.getTech().getDB().getTech().findLayer("metal9")) IOPlacer_random_mode = True design.getIOPlacer().runAnnealing(IOPlacer_random_mode) # Place macro blocks if present macros = [inst for inst in design.getBlock().getInsts() if inst.getMaster().isBlock()] if len(macros) > 0: mpl = design.getMacroPlacer() block = design.getBlock() core = block.getCoreArea() mpl.place( num_threads = 64, max_num_macro = len(macros)//8, min_num_macro = 0, max_num_inst = 0, min_num_inst = 0, tolerance = 0.1, max_num_level = 2, coarsening_ratio = 10.0, large_net_threshold = 50, signature_net_threshold = 50, halo_width = 2.0, halo_height = 2.0, fence_lx = block.dbuToMicrons(core.xMin()), fence_ly = block.dbuToMicrons(core.yMin()), fence_ux = block.dbuToMicrons(core.xMax()), fence_uy = block.dbuToMicrons(core.yMax()), area_weight = 0.1, outline_weight = 100.0, wirelength_weight = 100.0, guidance_weight = 10.0, fence_weight = 10.0, boundary_weight = 50.0, notch_weight = 10.0, macro_blockage_weight = 10.0, pin_access_th = 0.0, target_util = 0.25, target_dead_space = 0.05, min_ar = 0.33, snap_layer = 4, bus_planning_flag = False, report_directory = "" ) # Configure and run global placement gpl = design.getReplace() gpl.setTimingDrivenMode(False) gpl.setRoutabilityDrivenMode(True) gpl.setUniformTargetDensityMode(True) # Limit initial placement iterations and set density penalty gpl.setInitialPlaceMaxIter(10) gpl.setInitDensityPenalityFactor(0.05) gpl.doInitialPlace(threads = 4) gpl.doNesterovPlace(threads = 4) gpl.reset() # Run initial detailed placement site = design.getBlock().getRows()[0].getSite() # Allow 1um x-displacement and 3um y-displacement max_disp_x = int(design.micronToDBU(1)) max_disp_y = int(design.micronToDBU(3)) # Remove filler cells to be able to move the cells design.getOpendp().removeFillers() design.getOpendp().detailedPlacement(max_disp_x, max_disp_y, "", False) import pdn, odb # Configure power delivery network # Set up global power/ground connections for net in design.getBlock().getNets(): if net.getSigType() == "POWER" or net.getSigType() == "GROUND": net.setSpecial() # Mark power/ground nets as special nets # Find existing power and ground nets or create if needed VDD_net = design.getBlock().findNet("VDD") VSS_net = design.getBlock().findNet("VSS") switched_power = None # No switched power domain in this design secondary = list() # No secondary power nets # Create VDD/VSS nets if they don't exist if VDD_net == None: VDD_net = odb.dbNet_create(design.getBlock(), "VDD") VDD_net.setSpecial() VDD_net.setSigType("POWER") if VSS_net == None: VSS_net = odb.dbNet_create(design.getBlock(), "VSS") VSS_net.setSpecial() VSS_net.setSigType("GROUND") # Connect power pins to global nets # Map standard VDD pins to power net for all instances design.getBlock().addGlobalConnect(region = None, instPattern = ".*", pinPattern = "^VDD$", net = VDD_net, do_connect = True) # Map peripheral domain VDD pins to power net design.getBlock().addGlobalConnect(region = None, instPattern = ".*", pinPattern = "^VDDPE$", net = VDD_net, do_connect = True) # Map core domain VDD pins to power net design.getBlock().addGlobalConnect(region = None, instPattern = ".*", pinPattern = "^VDDCE$", net = VDD_net, do_connect = True) # Map standard VSS pins to ground net design.getBlock().addGlobalConnect(region = None, instPattern = ".*", pinPattern = "^VSS$", net = VSS_net, do_connect = True) # Map VSS pins with 'E' suffix to ground net design.getBlock().addGlobalConnect(region = None, instPattern = ".*", pinPattern = "^VSSE$", net = VSS_net, do_connect = True) # Apply the global connections design.getBlock().globalConnect() # Configure power domains pdngen = design.getPdnGen() # Set core power domain with primary power/ground nets pdngen.setCoreDomain(power = VDD_net, switched_power = switched_power, ground = VSS_net, secondary = secondary) # Configure power ring dimensions # Set core ring's width and spacing config to 2 μm core_ring_width = [design.micronToDBU(2), design.micronToDBU(2)] core_ring_spacing = [design.micronToDBU(2), design.micronToDBU(2)] # Set core ring's offset to 0 μm (no offset from core boundary) core_ring_core_offset = [design.micronToDBU(0) for i in range(4)] core_ring_pad_offset = [design.micronToDBU(0) for i in range(4)] # Set via cut pitch to 0 μm pdn_cut_pitch = [design.micronToDBU(0) for i in range(2)] # Get routing layers for power ring connections to pads ring_connect_to_pad_layers = list() for layer in design.getTech().getDB().getTech().getLayers(): if layer.getType() == "ROUTING": ring_connect_to_pad_layers.append(layer) # Create power grid for standard cells domains = [pdngen.findDomain("Core")] # Set halo around macros for power grid routing halo = [design.micronToDBU(0) for i in range(4)] for domain in domains: # Create the main core grid structure pdngen.makeCoreGrid(domain = domain, name = "top", starts_with = pdn.GROUND, # Start with ground net pin_layers = [], generate_obstructions = [], powercell = None, powercontrol = None, powercontrolnetwork = "STAR") # Get metal layers for power grid implementation m1 = design.getTech().getDB().getTech().findLayer("metal1") m4 = design.getTech().getDB().getTech().findLayer("metal4") m7 = design.getTech().getDB().getTech().findLayer("metal7") m8 = design.getTech().getDB().getTech().findLayer("metal8") grid = pdngen.findGrid("top") for g in grid: # Create power rings around core area using metal7 and metal8 pdngen.makeRing(grid = g, layer0 = m7, width0 = core_ring_width[0], spacing0 = core_ring_spacing[0], layer1 = m8, width1 = core_ring_width[0], spacing1 = core_ring_spacing[0], starts_with = pdn.GRID, offset = core_ring_core_offset, pad_offset = core_ring_pad_offset, extend = False, pad_pin_layers = ring_connect_to_pad_layers, nets = [], allow_out_of_die = True) # Create horizontal power straps on metal1 for standard cell power rail connections pdngen.makeFollowpin(grid = g, layer = m1, width = design.micronToDBU(0.07), # 0.07μm straps for standard cell rails extend = pdn.CORE) # Create power straps on metal4 with 1.2μm width and 6μm pitch pdngen.makeStrap(grid = g, layer = m4, width = design.micronToDBU(1.2), spacing = design.micronToDBU(1.2), pitch = design.micronToDBU(6), offset = design.micronToDBU(0), number_of_straps = 0, # Auto-calculate number of straps snap = False, starts_with = pdn.GRID, extend = pdn.CORE, nets = []) # Create power straps on metal7 with 1.4μm width and 10.8μm pitch pdngen.makeStrap(grid = g, layer = m7, width = design.micronToDBU(1.4), spacing = design.micronToDBU(1.4), pitch = design.micronToDBU(10.8), offset = design.micronToDBU(0), number_of_straps = 0, snap = False, starts_with = pdn.GRID, extend = pdn.RINGS, # Extend to the power rings nets = []) # Create power straps on metal7 with 1.4μm width and 10.8μm pitch pdngen.makeStrap(grid = g, layer = m8, width = design.micronToDBU(1.4), spacing = design.micronToDBU(1.4), pitch = design.micronToDBU(10.8), offset = design.micronToDBU(0), number_of_straps = 0, snap = False, starts_with = pdn.GRID, extend = pdn.BOUNDARY, # Extend to the power rings nets = []) # Create via connections between power grid layers # Connect metal1 to metal4 pdngen.makeConnect(grid = g, layer0 = m1, layer1 = m4, cut_pitch_x = pdn_cut_pitch[0], cut_pitch_y = pdn_cut_pitch[1], vias = [], techvias = [], max_rows = 0, max_columns = 0, ongrid = [], split_cuts = dict(), dont_use_vias = "") # Connect metal4 to metal7 pdngen.makeConnect(grid = g, layer0 = m4, layer1 = m7, cut_pitch_x = pdn_cut_pitch[0], cut_pitch_y = pdn_cut_pitch[1], vias = [], techvias = [], max_rows = 0, max_columns = 0, ongrid = [], split_cuts = dict(), dont_use_vias = "") # Connect metal7 to metal8 (for ring connections) pdngen.makeConnect(grid = g, layer0 = m7, layer1 = m8, cut_pitch_x = pdn_cut_pitch[0], cut_pitch_y = pdn_cut_pitch[1], vias = [], techvias = [], max_rows = 0, max_columns = 0, ongrid = [], split_cuts = dict(), dont_use_vias = "") # Create power grid for macro blocks # Define additional metal layers for macro connections macros = [inst for inst in design.getBlock().getInsts() if inst.getMaster().isBlock()] m5 = design.getTech().getDB().getTech().findLayer("metal5") m6 = design.getTech().getDB().getTech().findLayer("metal6") # Set PG ring config for macros macro_ring_width = [design.micronToDBU(1.5), design.micronToDBU(1.5)] macro_ring_spacing = [design.micronToDBU(1.5), design.micronToDBU(1.5)] macro_ring_core_offset = [design.micronToDBU(0) for i in range(4)] macro_ring_pad_offset = [design.micronToDBU(0) for i in range(4)] for i in range(len(macros)): # Create separate power grid for each macro instance for domain in domains: pdngen.makeInstanceGrid(domain = domain, name = "CORE_macro_grid_" + str(i), starts_with = pdn.GROUND, inst = macros[i], halo = halo, pg_pins_to_boundary = True, # Connect power/ground pins to boundary default_grid = False, generate_obstructions = [], is_bump = False) grid = pdngen.findGrid("CORE_macro_grid_" + str(i)) for g in grid: # Create power ring around macro using metal5 and metal6 pdngen.makeRing(grid = g, layer0 = m5, width0 = macro_ring_width[0], spacing0 = macro_ring_spacing[0], layer1 = m6, width1 = macro_ring_width[0], spacing1 = macro_ring_spacing[0], starts_with = pdn.GRID, offset = macro_ring_core_offset, pad_offset = macro_ring_pad_offset, extend = False, pad_pin_layers = macro_ring_connect_to_pad_layers, nets = []) # Create power straps on metal5 for macro connections pdngen.makeStrap(grid = g, layer = m5, width = design.micronToDBU(1.2), spacing = design.micronToDBU(1.2), pitch = design.micronToDBU(6), offset = design.micronToDBU(0), number_of_straps = 0, snap = True, # Snap to grid starts_with = pdn.GRID, extend = pdn.RINGS, nets = []) # Create power straps on metal6 for macro connections pdngen.makeStrap(grid = g, layer = m6, width = design.micronToDBU(1.2), spacing = design.micronToDBU(1.2), pitch = design.micronToDBU(6), offset = design.micronToDBU(0), number_of_straps = 0, snap = True, starts_with = pdn.GRID, extend = pdn.RINGS, nets = []) # Create via connections between macro power grid layers # Connect metal4 (from core grid) to metal5 (macro grid) pdngen.makeConnect(grid = g, layer0 = m4, layer1 = m5, cut_pitch_x = pdn_cut_pitch[0], cut_pitch_y = pdn_cut_pitch[1], vias = [], techvias = [], max_rows = 0, max_columns = 0, ongrid = [], split_cuts = dict(), dont_use_vias = "") # Connect metal5 to metal6 (macro grid layers) pdngen.makeConnect(grid = g, layer0 = m5, layer1 = m6, cut_pitch_x = pdn_cut_pitch[0], cut_pitch_y = pdn_cut_pitch[1], vias = [], techvias = [], max_rows = 0, max_columns = 0, ongrid = [], split_cuts = dict(), dont_use_vias = "") # Connect metal6 (macro grid) to metal7 (core grid) pdngen.makeConnect(grid = g, layer0 = m6, layer1 = m7, cut_pitch_x = pdn_cut_pitch[0], cut_pitch_y = pdn_cut_pitch[1], vias = [], techvias = [], max_rows = 0, max_columns = 0, ongrid = [], split_cuts = dict(), dont_use_vias = "") # Generate the final power delivery network pdngen.checkSetup() # Verify configuration pdngen.buildGrids(False) # Build the power grid pdngen.writeToDb(True, ) # Write power grid to the design database pdngen.resetShapes() # Reset temporary shapes # Configure and run clock tree synthesis design.evalTclString("set_propagated_clock [get_clocks {core_clock}]") # Set RC values for clock and signal nets design.evalTclString("set_wire_rc -clock -resistance 0.03574 -capacitance 0.07516") design.evalTclString("set_wire_rc -signal -resistance 0.03574 -capacitance 0.07516") cts = design.getTritonCts() parms = cts.getParms() parms.setWireSegmentUnit(20) # Configure clock buffers cts.setBufferList("BUF_X2") cts.setRootBuffer("BUF_X2") cts.setSinkBuffer("BUF_X2") cts.runTritonCts() # Run final detailed placement site = design.getBlock().getRows()[0].getSite() max_disp_x = int(design.micronToDBU(1) / site.getWidth()) max_disp_y = int(design.micronToDBU(3) / site.getHeight()) design.getOpendp().detailedPlacement(max_disp_x, max_disp_y, "", False) import openroad as ord # Insert filler cells db = ord.get_db() filler_masters = list() # filler cells' naming convention filler_cells_prefix = "FILLCELL_" for lib in db.getLibs(): for master in lib.getMasters(): if master.getType() == "CORE_SPACER": filler_masters.append(master) if len(filler_masters) == 0: print("no filler cells in library!") else: design.getOpendp().fillerPlacement(filler_masters = filler_masters, prefix = filler_cells_prefix, verbose = False) # Configure and run global routing # Set routing layer ranges for signal and clock nets signal_low_layer = design.getTech().getDB().getTech().findLayer("metal1").getRoutingLevel() signal_high_layer = design.getTech().getDB().getTech().findLayer("metal7").getRoutingLevel() clk_low_layer = design.getTech().getDB().getTech().findLayer("metal1").getRoutingLevel() clk_high_layer = design.getTech().getDB().getTech().findLayer("metal7").getRoutingLevel() grt = design.getGlobalRouter() grt.setMinRoutingLayer(signal_low_layer) grt.setMaxRoutingLayer(signal_high_layer) grt.setMinLayerForClock(clk_low_layer) grt.setMaxLayerForClock(clk_high_layer) grt.setAdjustment(0.5) grt.setVerbose(True) grt.globalRoute(True) import drt # Configure and run detailed routing drter = design.getTritonRoute() params = drt.ParamStruct() params.outputMazeFile = "" params.outputDrcFile = "" params.outputCmapFile = "" params.outputGuideCoverageFile = "" params.dbProcessNode = "" params.enableViaGen = True params.drouteEndIter = 1 params.viaInPinBottomLayer = "" params.viaInPinTopLayer = "" params.orSeed = -1 params.orK = 0 params.bottomRoutingLayer = "metal1" params.topRoutingLayer = "metal7" params.verbose = 1 params.cleanPatches = True params.doPa = True params.singleStepDR = False params.minAccessPoints = 1 params.saveGuideUpdates = False drter.setParams(params) drter.main() # Write final DEF file design.writeDef("final.def")
from openroad import Tech, Design, Timing from pathlib import Path # Initialize OpenROAD objects and read technology files tech = Tech() # Set paths to library and design files libDir = Path("../Design/nangate45/lib") lefDir = Path("../Design/nangate45/lef") designDir = Path("../Design/") design_top_module_name = "gcd" # Read all liberty (.lib) and LEF files from the library directories libFiles = libDir.glob("*.lib") techLefFiles = lefDir.glob("*.tech.lef") lefFiles = lefDir.glob('*.lef') # Load liberty timing libraries for libFile in libFiles: tech.readLiberty(libFile.as_posix()) # Load technology and cell LEF files for techLefFile in techLefFiles: tech.readLef(techLefFile.as_posix()) for lefFile in lefFiles: tech.readLef(lefFile.as_posix()) # Create design and read Verilog netlist design = Design(tech) verilogFile = designDir/str("1_synth.v") design.readVerilog(verilogFile.as_posix()) design.link(design_top_module_name) # Configure clock constraints # Create 20ns period clock on clk port design.evalTclString("create_clock -period 20 [get_ports clk] -name core_clock") design.evalTclString("set_propagated_clock [get_clocks {core_clock}]") # Initialize floorplan with core and die area floorplan = design.getFloorplan() # Set die area to 60um x 50um # Initialize floorplan with FreePDK45 site site = floorplan.findSite("FreePDK45_38x28_10R_NP_162NW_34O") utilization = 0.5 aspect_ratio = 1.0 leftSpace = design.micronToDBU(10) rightSpace = design.micronToDBU(10) topSpace = design.micronToDBU(10) bottomSpace = design.micronToDBU(10) floorplan.initFloorplan(utilization, aspect_ratio, bottomSpace, topSpace, leftSpace, rightSpace, site) floorplan.makeTracks() # Configure and run I/O pin placement params = design.getIOPlacer().getParameters() params.setRandSeed(42) params.setMinDistanceInTracks(False) params.setMinDistance(design.micronToDBU(0)) params.setCornerAvoidance(design.micronToDBU(0)) # Place I/O pins on metal8 (horizontal) and metal9 (vertical) layers design.getIOPlacer().addHorLayer(design.getTech().getDB().getTech().findLayer("metal8")) design.getIOPlacer().addVerLayer(design.getTech().getDB().getTech().findLayer("metal9")) IOPlacer_random_mode = True design.getIOPlacer().runAnnealing(IOPlacer_random_mode) # Place macro blocks if present macros = [inst for inst in design.getBlock().getInsts() if inst.getMaster().isBlock()] if len(macros) > 0: mpl = design.getMacroPlacer() block = design.getBlock() core = block.getCoreArea() mpl.place( num_threads = 64, max_num_macro = len(macros)//8, min_num_macro = 0, max_num_inst = 0, min_num_inst = 0, tolerance = 0.1, max_num_level = 2, coarsening_ratio = 10.0, large_net_threshold = 50, signature_net_threshold = 50, halo_width = 2.0, halo_height = 2.0, fence_lx = block.dbuToMicrons(core.xMin()), fence_ly = block.dbuToMicrons(core.yMin()), fence_ux = block.dbuToMicrons(core.xMax()), fence_uy = block.dbuToMicrons(core.yMax()), area_weight = 0.1, outline_weight = 100.0, wirelength_weight = 100.0, guidance_weight = 10.0, fence_weight = 10.0, boundary_weight = 50.0, notch_weight = 10.0, macro_blockage_weight = 10.0, pin_access_th = 0.0, target_util = 0.25, target_dead_space = 0.05, min_ar = 0.33, snap_layer = 4, bus_planning_flag = False, report_directory = "" ) # Configure and run global placement gpl = design.getReplace() gpl.setTimingDrivenMode(False) gpl.setRoutabilityDrivenMode(True) gpl.setUniformTargetDensityMode(True) # Limit initial placement iterations and set density penalty gpl.setInitialPlaceMaxIter(10) gpl.setInitDensityPenalityFactor(0.05) gpl.doInitialPlace(threads = 4) gpl.doNesterovPlace(threads = 4) gpl.reset() # Run initial detailed placement site = design.getBlock().getRows()[0].getSite() # Allow 1um x-displacement and 3um y-displacement max_disp_x = int(design.micronToDBU(1)) max_disp_y = int(design.micronToDBU(3)) # Remove filler cells to be able to move the cells design.getOpendp().removeFillers() design.getOpendp().detailedPlacement(max_disp_x, max_disp_y, "", False) import pdn, odb # Configure power delivery network # Set up global power/ground connections for net in design.getBlock().getNets(): if net.getSigType() == "POWER" or net.getSigType() == "GROUND": net.setSpecial() VDD_net = design.getBlock().findNet("VDD") VSS_net = design.getBlock().findNet("VSS") switched_power = None secondary = list() # Create VDD/VSS nets if they don't exist if VDD_net == None: VDD_net = odb.dbNet_create(design.getBlock(), "VDD") VDD_net.setSpecial() VDD_net.setSigType("POWER") if VSS_net == None: VSS_net = odb.dbNet_create(design.getBlock(), "VSS") VSS_net.setSpecial() VSS_net.setSigType("GROUND") # Connect power pins to global nets design.getBlock().addGlobalConnect(region = None, instPattern = ".*", pinPattern = "^VDD$", net = VDD_net, do_connect = True) design.getBlock().addGlobalConnect(region = None, instPattern = ".*", pinPattern = "^VDDPE$", net = VDD_net, do_connect = True) design.getBlock().addGlobalConnect(region = None, instPattern = ".*", pinPattern = "^VDDCE$", net = VDD_net, do_connect = True) design.getBlock().addGlobalConnect(region = None, instPattern = ".*", pinPattern = "^VSS$", net = VSS_net, do_connect = True) design.getBlock().addGlobalConnect(region = None, instPattern = ".*", pinPattern = "^VSSE$", net = VSS_net, do_connect = True) design.getBlock().globalConnect() # Configure power domains pdngen = design.getPdnGen() pdngen.setCoreDomain(power = VDD_net, switched_power = switched_power, ground = VSS_net, secondary = secondary) # Configure power ring dimensions core_ring_width = [design.micronToDBU(2), design.micronToDBU(2)] core_ring_spacing = [design.micronToDBU(2), design.micronToDBU(2)] core_ring_core_offset = [design.micronToDBU(0) for i in range(4)] core_ring_pad_offset = [design.micronToDBU(0) for i in range(4)] pdn_cut_pitch = [design.micronToDBU(0) for i in range(2)] # Get routing layers for power ring connections ring_connect_to_pad_layers = list() for layer in design.getTech().getDB().getTech().getLayers(): if layer.getType() == "ROUTING": ring_connect_to_pad_layers.append(layer) # Create power grid for standard cells domains = [pdngen.findDomain("Core")] halo = [design.micronToDBU(0) for i in range(4)] for domain in domains: pdngen.makeCoreGrid(domain = domain, name = "top", starts_with = pdn.GROUND, pin_layers = [], generate_obstructions = [], powercell = None, powercontrol = None, powercontrolnetwork = "STAR") # Get metal layers for power grid m1 = design.getTech().getDB().getTech().findLayer("metal1") m4 = design.getTech().getDB().getTech().findLayer("metal4") m7 = design.getTech().getDB().getTech().findLayer("metal7") m8 = design.getTech().getDB().getTech().findLayer("metal8") grid = pdngen.findGrid("top") for g in grid: # Create power rings around core area pdngen.makeRing(grid = g, layer0 = m7, width0 = core_ring_width[0], spacing0 = core_ring_spacing[0], layer1 = m8, width1 = core_ring_width[0], spacing1 = core_ring_spacing[0], starts_with = pdn.GRID, offset = core_ring_core_offset, pad_offset = core_ring_pad_offset, extend = False, pad_pin_layers = ring_connect_to_pad_layers, nets = [], allow_out_of_die = True) # Create horizontal power straps on metal1 for standard cell connections pdngen.makeFollowpin(grid = g, layer = m1, width = design.micronToDBU(0.07), extend = pdn.CORE) # Create vertical power straps on metal4 and metal7 pdngen.makeStrap(grid = g, layer = m4, width = design.micronToDBU(1.2), spacing = design.micronToDBU(1.2), pitch = design.micronToDBU(6), offset = design.micronToDBU(0), number_of_straps = 0, snap = False, starts_with = pdn.GRID, extend = pdn.CORE, nets = []) pdngen.makeStrap(grid = g, layer = m7, width = design.micronToDBU(1.4), spacing = design.micronToDBU(1.4), pitch = design.micronToDBU(10.8), offset = design.micronToDBU(0), number_of_straps = 0, snap = False, starts_with = pdn.GRID, extend = pdn.RINGS, nets = []) pdngen.makeStrap(grid = g, layer = m8, width = design.micronToDBU(1.4), spacing = design.micronToDBU(1.4), pitch = design.micronToDBU(10.8), offset = design.micronToDBU(0), number_of_straps = 0, snap = False, starts_with = pdn.GRID, extend = pdn.BOUNDARY, nets = []) # Create via connections between power grid layers pdngen.makeConnect(grid = g, layer0 = m1, layer1 = m4, cut_pitch_x = pdn_cut_pitch[0], cut_pitch_y = pdn_cut_pitch[1], vias = [], techvias = [], max_rows = 0, max_columns = 0, ongrid = [], split_cuts = dict(), dont_use_vias = "") pdngen.makeConnect(grid = g, layer0 = m4, layer1 = m7, cut_pitch_x = pdn_cut_pitch[0], cut_pitch_y = pdn_cut_pitch[1], vias = [], techvias = [], max_rows = 0, max_columns = 0, ongrid = [], split_cuts = dict(), dont_use_vias = "") pdngen.makeConnect(grid = g, layer0 = m7, layer1 = m8, cut_pitch_x = pdn_cut_pitch[0], cut_pitch_y = pdn_cut_pitch[1], vias = [], techvias = [], max_rows = 0, max_columns = 0, ongrid = [], split_cuts = dict(), dont_use_vias = "") # Create power grid for macro blocks macros = [inst for inst in design.getBlock().getInsts() if inst.getMaster().isBlock()] m5 = design.getTech().getDB().getTech().findLayer("metal5") m6 = design.getTech().getDB().getTech().findLayer("metal6") for i in range(len(macros)): # Create power grid for each macro for domain in domains: pdngen.makeInstanceGrid(domain = domain, name = "CORE_macro_grid_" + str(i), starts_with = pdn.GROUND, inst = macros[i], halo = halo, pg_pins_to_boundary = True, default_grid = False, generate_obstructions = [], is_bump = False) grid = pdngen.findGrid("CORE_macro_grid_" + str(i)) for g in grid: # Create power straps on metal5 and metal6 for macro connections pdngen.makeStrap(grid = g, layer = m5, width = design.micronToDBU(1.2), spacing = design.micronToDBU(1.2), pitch = design.micronToDBU(6), offset = design.micronToDBU(0), number_of_straps = 0, snap = True, starts_with = pdn.GRID, extend = pdn.CORE, nets = []) pdngen.makeStrap(grid = g, layer = m6, width = design.micronToDBU(1.2), spacing = design.micronToDBU(1.2), pitch = design.micronToDBU(6), offset = design.micronToDBU(0), number_of_straps = 0, snap = True, starts_with = pdn.GRID, extend = pdn.CORE, nets = []) # Create via connections between macro power grid layers pdngen.makeConnect(grid = g, layer0 = m4, layer1 = m5, cut_pitch_x = pdn_cut_pitch[0], cut_pitch_y = pdn_cut_pitch[1], vias = [], techvias = [], max_rows = 0, max_columns = 0, ongrid = [], split_cuts = dict(), dont_use_vias = "") pdngen.makeConnect(grid = g, layer0 = m5, layer1 = m6, cut_pitch_x = pdn_cut_pitch[0], cut_pitch_y = pdn_cut_pitch[1], vias = [], techvias = [], max_rows = 0, max_columns = 0, ongrid = [], split_cuts = dict(), dont_use_vias = "") pdngen.makeConnect(grid = g, layer0 = m6, layer1 = m7, cut_pitch_x = pdn_cut_pitch[0], cut_pitch_y = pdn_cut_pitch[1], vias = [], techvias = [], max_rows = 0, max_columns = 0, ongrid = [], split_cuts = dict(), dont_use_vias = "") # Verify and build power grid pdngen.checkSetup() pdngen.buildGrids(False) pdngen.writeToDb(True, ) pdngen.resetShapes() # Configure and run clock tree synthesis design.evalTclString("set_propagated_clock [get_clocks {core_clock}]") # Set RC values for clock and signal nets design.evalTclString("set_wire_rc -clock -resistance 0.03574 -capacitance 0.07516") design.evalTclString("set_wire_rc -signal -resistance 0.03574 -capacitance 0.07516") cts = design.getTritonCts() parms = cts.getParms() parms.setWireSegmentUnit(20) # Configure clock buffers cts.setBufferList("BUF_X2") cts.setRootBuffer("BUF_X2") cts.setSinkBuffer("BUF_X2") cts.runTritonCts() # Run final detailed placement site = design.getBlock().getRows()[0].getSite() max_disp_x = int(design.micronToDBU(1) / site.getWidth()) max_disp_y = int(design.micronToDBU(3) / site.getHeight()) design.getOpendp().detailedPlacement(max_disp_x, max_disp_y, "", False) import openroad as ord # Insert filler cells db = ord.get_db() filler_masters = list() # filler cells' naming convention filler_cells_prefix = "FILLCELL_" for lib in db.getLibs(): for master in lib.getMasters(): if master.getType() == "CORE_SPACER": filler_masters.append(master) if len(filler_masters) == 0: print("no filler cells in library!") else: design.getOpendp().fillerPlacement(filler_masters = filler_masters, prefix = filler_cells_prefix, verbose = False) # Configure and run global routing # Set routing layer ranges for signal and clock nets signal_low_layer = design.getTech().getDB().getTech().findLayer("metal1").getRoutingLevel() signal_high_layer = design.getTech().getDB().getTech().findLayer("metal7").getRoutingLevel() clk_low_layer = design.getTech().getDB().getTech().findLayer("metal1").getRoutingLevel() clk_high_layer = design.getTech().getDB().getTech().findLayer("metal7").getRoutingLevel() grt = design.getGlobalRouter() grt.setMinRoutingLayer(signal_low_layer) grt.setMaxRoutingLayer(signal_high_layer) grt.setMinLayerForClock(clk_low_layer) grt.setMaxLayerForClock(clk_high_layer) grt.setAdjustment(0.5) grt.setVerbose(True) grt.globalRoute(True) # Write final Verilog file design.evalTclString("write_verilog final.v") import drt # Configure and run detailed routing drter = design.getTritonRoute() params = drt.ParamStruct() params.outputMazeFile = "" params.outputDrcFile = "" params.outputCmapFile = "" params.outputGuideCoverageFile = "" params.dbProcessNode = "" params.enableViaGen = True params.drouteEndIter = 1 params.viaInPinBottomLayer = "" params.viaInPinTopLayer = "" params.orSeed = -1 params.orK = 0 params.bottomRoutingLayer = "metal1" params.topRoutingLayer = "metal7" params.verbose = 1 params.cleanPatches = True params.doPa = True params.singleStepDR = False params.minAccessPoints = 1 params.saveGuideUpdates = False drter.setParams(params) drter.main()
from openroad import Tech, Design, Timing from pathlib import Path # Initialize OpenROAD objects and read technology files tech = Tech() # Set paths to library and design files libDir = Path("../Design/nangate45/lib") lefDir = Path("../Design/nangate45/lef") designDir = Path("../Design/") design_top_module_name = "gcd" # Read all liberty (.lib) and LEF files from the library directories libFiles = libDir.glob("*.lib") techLefFiles = lefDir.glob("*.tech.lef") lefFiles = lefDir.glob('*.lef') # Load liberty timing libraries for libFile in libFiles: tech.readLiberty(libFile.as_posix()) # Load technology and cell LEF files for techLefFile in techLefFiles: tech.readLef(techLefFile.as_posix()) for lefFile in lefFiles: tech.readLef(lefFile.as_posix()) # Create design and read Verilog netlist design = Design(tech) verilogFile = designDir/str("1_synth.v") design.readVerilog(verilogFile.as_posix()) design.link(design_top_module_name) # Configure clock constraints # Create 20ns period clock on clk port design.evalTclString("create_clock -period 20 [get_ports clk] -name core_clock") design.evalTclString("set_propagated_clock [get_clocks {core_clock}]") # Initialize floorplan with core and die area floorplan = design.getFloorplan() # Set die area to 60um x 50um # Initialize floorplan with FreePDK45 site site = floorplan.findSite("FreePDK45_38x28_10R_NP_162NW_34O") utilization = 0.5 aspect_ratio = 1.0 leftSpace = design.micronToDBU(10) rightSpace = design.micronToDBU(10) topSpace = design.micronToDBU(10) bottomSpace = design.micronToDBU(10) floorplan.initFloorplan(utilization, aspect_ratio, bottomSpace, topSpace, leftSpace, rightSpace, site) floorplan.makeTracks() # Configure and run I/O pin placement params = design.getIOPlacer().getParameters() params.setRandSeed(42) params.setMinDistanceInTracks(False) params.setMinDistance(design.micronToDBU(0)) params.setCornerAvoidance(design.micronToDBU(0)) # Place I/O pins on metal8 (horizontal) and metal9 (vertical) layers design.getIOPlacer().addHorLayer(design.getTech().getDB().getTech().findLayer("metal8")) design.getIOPlacer().addVerLayer(design.getTech().getDB().getTech().findLayer("metal9")) IOPlacer_random_mode = True design.getIOPlacer().runAnnealing(IOPlacer_random_mode) # Place macro blocks if present macros = [inst for inst in design.getBlock().getInsts() if inst.getMaster().isBlock()] if len(macros) > 0: mpl = design.getMacroPlacer() block = design.getBlock() core = block.getCoreArea() mpl.place( num_threads = 64, max_num_macro = len(macros)//8, min_num_macro = 0, max_num_inst = 0, min_num_inst = 0, tolerance = 0.1, max_num_level = 2, coarsening_ratio = 10.0, large_net_threshold = 50, signature_net_threshold = 50, halo_width = 2.0, halo_height = 2.0, fence_lx = block.dbuToMicrons(core.xMin()), fence_ly = block.dbuToMicrons(core.yMin()), fence_ux = block.dbuToMicrons(core.xMax()), fence_uy = block.dbuToMicrons(core.yMax()), area_weight = 0.1, outline_weight = 100.0, wirelength_weight = 100.0, guidance_weight = 10.0, fence_weight = 10.0, boundary_weight = 50.0, notch_weight = 10.0, macro_blockage_weight = 10.0, pin_access_th = 0.0, target_util = 0.25, target_dead_space = 0.05, min_ar = 0.33, snap_layer = 4, bus_planning_flag = False, report_directory = "" ) # Configure and run global placement gpl = design.getReplace() gpl.setTimingDrivenMode(False) gpl.setRoutabilityDrivenMode(True) gpl.setUniformTargetDensityMode(True) # Limit initial placement iterations and set density penalty gpl.setInitialPlaceMaxIter(10) gpl.setInitDensityPenalityFactor(0.05) gpl.doInitialPlace(threads = 4) gpl.doNesterovPlace(threads = 4) gpl.reset() # Run initial detailed placement site = design.getBlock().getRows()[0].getSite() # Allow 1um x-displacement and 3um y-displacement max_disp_x = int(design.micronToDBU(1)) max_disp_y = int(design.micronToDBU(3)) # Remove filler cells to be able to move the cells design.getOpendp().removeFillers() design.getOpendp().detailedPlacement(max_disp_x, max_disp_y, "", False) import pdn, odb # Configure power delivery network # Set up global power/ground connections for net in design.getBlock().getNets(): if net.getSigType() == "POWER" or net.getSigType() == "GROUND": net.setSpecial() # Mark power/ground nets as special nets # Find existing power and ground nets or create if needed VDD_net = design.getBlock().findNet("VDD") VSS_net = design.getBlock().findNet("VSS") switched_power = None # No switched power domain in this design secondary = list() # No secondary power nets # Create VDD/VSS nets if they don't exist if VDD_net == None: VDD_net = odb.dbNet_create(design.getBlock(), "VDD") VDD_net.setSpecial() VDD_net.setSigType("POWER") if VSS_net == None: VSS_net = odb.dbNet_create(design.getBlock(), "VSS") VSS_net.setSpecial() VSS_net.setSigType("GROUND") # Connect power pins to global nets # Map standard VDD pins to power net for all instances design.getBlock().addGlobalConnect(region = None, instPattern = ".*", pinPattern = "^VDD$", net = VDD_net, do_connect = True) # Map peripheral domain VDD pins to power net design.getBlock().addGlobalConnect(region = None, instPattern = ".*", pinPattern = "^VDDPE$", net = VDD_net, do_connect = True) # Map core domain VDD pins to power net design.getBlock().addGlobalConnect(region = None, instPattern = ".*", pinPattern = "^VDDCE$", net = VDD_net, do_connect = True) # Map standard VSS pins to ground net design.getBlock().addGlobalConnect(region = None, instPattern = ".*", pinPattern = "^VSS$", net = VSS_net, do_connect = True) # Map VSS pins with 'E' suffix to ground net design.getBlock().addGlobalConnect(region = None, instPattern = ".*", pinPattern = "^VSSE$", net = VSS_net, do_connect = True) # Apply the global connections design.getBlock().globalConnect() # Configure power domains pdngen = design.getPdnGen() # Set core power domain with primary power/ground nets pdngen.setCoreDomain(power = VDD_net, switched_power = switched_power, ground = VSS_net, secondary = secondary) # Configure power ring dimensions # Set core ring's width and spacing config to 2 μm core_ring_width = [design.micronToDBU(2), design.micronToDBU(2)] core_ring_spacing = [design.micronToDBU(2), design.micronToDBU(2)] # Set core ring's offset to 0 μm (no offset from core boundary) core_ring_core_offset = [design.micronToDBU(0) for i in range(4)] core_ring_pad_offset = [design.micronToDBU(0) for i in range(4)] # Set via cut pitch to 0 μm pdn_cut_pitch = [design.micronToDBU(0) for i in range(2)] # Get routing layers for power ring connections to pads ring_connect_to_pad_layers = list() for layer in design.getTech().getDB().getTech().getLayers(): if layer.getType() == "ROUTING": ring_connect_to_pad_layers.append(layer) # Create power grid for standard cells domains = [pdngen.findDomain("Core")] # Set halo around macros for power grid routing halo = [design.micronToDBU(0) for i in range(4)] for domain in domains: # Create the main core grid structure pdngen.makeCoreGrid(domain = domain, name = "top", starts_with = pdn.GROUND, # Start with ground net pin_layers = [], generate_obstructions = [], powercell = None, powercontrol = None, powercontrolnetwork = "STAR") # Get metal layers for power grid implementation m1 = design.getTech().getDB().getTech().findLayer("metal1") m4 = design.getTech().getDB().getTech().findLayer("metal4") m7 = design.getTech().getDB().getTech().findLayer("metal7") m8 = design.getTech().getDB().getTech().findLayer("metal8") grid = pdngen.findGrid("top") for g in grid: # Create power rings around core area using metal7 and metal8 pdngen.makeRing(grid = g, layer0 = m7, width0 = core_ring_width[0], spacing0 = core_ring_spacing[0], layer1 = m8, width1 = core_ring_width[0], spacing1 = core_ring_spacing[0], starts_with = pdn.GRID, offset = core_ring_core_offset, pad_offset = core_ring_pad_offset, extend = False, pad_pin_layers = ring_connect_to_pad_layers, nets = [], allow_out_of_die = True) # Create horizontal power straps on metal1 for standard cell power rail connections pdngen.makeFollowpin(grid = g, layer = m1, width = design.micronToDBU(0.07), # 0.07μm straps for standard cell rails extend = pdn.CORE) # Create power straps on metal4 with 1.2μm width and 6μm pitch pdngen.makeStrap(grid = g, layer = m4, width = design.micronToDBU(1.2), spacing = design.micronToDBU(1.2), pitch = design.micronToDBU(6), offset = design.micronToDBU(0), number_of_straps = 0, # Auto-calculate number of straps snap = False, starts_with = pdn.GRID, extend = pdn.CORE, nets = []) # Create power straps on metal7 with 1.4μm width and 10.8μm pitch pdngen.makeStrap(grid = g, layer = m7, width = design.micronToDBU(1.4), spacing = design.micronToDBU(1.4), pitch = design.micronToDBU(10.8), offset = design.micronToDBU(0), number_of_straps = 0, snap = False, starts_with = pdn.GRID, extend = pdn.RINGS, # Extend to the power rings nets = []) # Create power straps on metal7 with 1.4μm width and 10.8μm pitch pdngen.makeStrap(grid = g, layer = m8, width = design.micronToDBU(1.4), spacing = design.micronToDBU(1.4), pitch = design.micronToDBU(10.8), offset = design.micronToDBU(0), number_of_straps = 0, snap = False, starts_with = pdn.GRID, extend = pdn.BOUNDARY, # Extend to the power rings nets = []) # Create via connections between power grid layers # Connect metal1 to metal4 pdngen.makeConnect(grid = g, layer0 = m1, layer1 = m4, cut_pitch_x = pdn_cut_pitch[0], cut_pitch_y = pdn_cut_pitch[1], vias = [], techvias = [], max_rows = 0, max_columns = 0, ongrid = [], split_cuts = dict(), dont_use_vias = "") # Connect metal4 to metal7 pdngen.makeConnect(grid = g, layer0 = m4, layer1 = m7, cut_pitch_x = pdn_cut_pitch[0], cut_pitch_y = pdn_cut_pitch[1], vias = [], techvias = [], max_rows = 0, max_columns = 0, ongrid = [], split_cuts = dict(), dont_use_vias = "") # Connect metal7 to metal8 (for ring connections) pdngen.makeConnect(grid = g, layer0 = m7, layer1 = m8, cut_pitch_x = pdn_cut_pitch[0], cut_pitch_y = pdn_cut_pitch[1], vias = [], techvias = [], max_rows = 0, max_columns = 0, ongrid = [], split_cuts = dict(), dont_use_vias = "") # Create power grid for macro blocks # Define additional metal layers for macro connections macros = [inst for inst in design.getBlock().getInsts() if inst.getMaster().isBlock()] m5 = design.getTech().getDB().getTech().findLayer("metal5") m6 = design.getTech().getDB().getTech().findLayer("metal6") # Set PG ring config for macros macro_ring_width = [design.micronToDBU(1.5), design.micronToDBU(1.5)] macro_ring_spacing = [design.micronToDBU(1.5), design.micronToDBU(1.5)] macro_ring_core_offset = [design.micronToDBU(0) for i in range(4)] macro_ring_pad_offset = [design.micronToDBU(0) for i in range(4)] for i in range(len(macros)): # Create separate power grid for each macro instance for domain in domains: pdngen.makeInstanceGrid(domain = domain, name = "CORE_macro_grid_" + str(i), starts_with = pdn.GROUND, inst = macros[i], halo = halo, pg_pins_to_boundary = True, # Connect power/ground pins to boundary default_grid = False, generate_obstructions = [], is_bump = False) grid = pdngen.findGrid("CORE_macro_grid_" + str(i)) for g in grid: # Create power ring around macro using metal5 and metal6 pdngen.makeRing(grid = g, layer0 = m5, width0 = macro_ring_width[0], spacing0 = macro_ring_spacing[0], layer1 = m6, width1 = macro_ring_width[0], spacing1 = macro_ring_spacing[0], starts_with = pdn.GRID, offset = macro_ring_core_offset, pad_offset = macro_ring_pad_offset, extend = False, pad_pin_layers = macro_ring_connect_to_pad_layers, nets = []) # Create power straps on metal5 for macro connections pdngen.makeStrap(grid = g, layer = m5, width = design.micronToDBU(1.2), spacing = design.micronToDBU(1.2), pitch = design.micronToDBU(6), offset = design.micronToDBU(0), number_of_straps = 0, snap = True, # Snap to grid starts_with = pdn.GRID, extend = pdn.RINGS, nets = []) # Create power straps on metal6 for macro connections pdngen.makeStrap(grid = g, layer = m6, width = design.micronToDBU(1.2), spacing = design.micronToDBU(1.2), pitch = design.micronToDBU(6), offset = design.micronToDBU(0), number_of_straps = 0, snap = True, starts_with = pdn.GRID, extend = pdn.RINGS, nets = []) # Create via connections between macro power grid layers # Connect metal4 (from core grid) to metal5 (macro grid) pdngen.makeConnect(grid = g, layer0 = m4, layer1 = m5, cut_pitch_x = pdn_cut_pitch[0], cut_pitch_y = pdn_cut_pitch[1], vias = [], techvias = [], max_rows = 0, max_columns = 0, ongrid = [], split_cuts = dict(), dont_use_vias = "") # Connect metal5 to metal6 (macro grid layers) pdngen.makeConnect(grid = g, layer0 = m5, layer1 = m6, cut_pitch_x = pdn_cut_pitch[0], cut_pitch_y = pdn_cut_pitch[1], vias = [], techvias = [], max_rows = 0, max_columns = 0, ongrid = [], split_cuts = dict(), dont_use_vias = "") # Connect metal6 (macro grid) to metal7 (core grid) pdngen.makeConnect(grid = g, layer0 = m6, layer1 = m7, cut_pitch_x = pdn_cut_pitch[0], cut_pitch_y = pdn_cut_pitch[1], vias = [], techvias = [], max_rows = 0, max_columns = 0, ongrid = [], split_cuts = dict(), dont_use_vias = "") # Generate the final power delivery network pdngen.checkSetup() # Verify configuration pdngen.buildGrids(False) # Build the power grid pdngen.writeToDb(True, ) # Write power grid to the design database pdngen.resetShapes() # Reset temporary shapes # Configure and run clock tree synthesis design.evalTclString("set_propagated_clock [get_clocks {core_clock}]") # Set RC values for clock and signal nets design.evalTclString("set_wire_rc -clock -resistance 0.03574 -capacitance 0.07516") design.evalTclString("set_wire_rc -signal -resistance 0.03574 -capacitance 0.07516") cts = design.getTritonCts() parms = cts.getParms() parms.setWireSegmentUnit(20) # Configure clock buffers cts.setBufferList("BUF_X2") cts.setRootBuffer("BUF_X2") cts.setSinkBuffer("BUF_X2") cts.runTritonCts() # Run final detailed placement site = design.getBlock().getRows()[0].getSite() max_disp_x = int(design.micronToDBU(1) / site.getWidth()) max_disp_y = int(design.micronToDBU(3) / site.getHeight()) design.getOpendp().detailedPlacement(max_disp_x, max_disp_y, "", False) import openroad as ord # Insert filler cells db = ord.get_db() filler_masters = list() # filler cells' naming convention filler_cells_prefix = "FILLCELL_" for lib in db.getLibs(): for master in lib.getMasters(): if master.getType() == "CORE_SPACER": filler_masters.append(master) if len(filler_masters) == 0: print("no filler cells in library!") else: design.getOpendp().fillerPlacement(filler_masters = filler_masters, prefix = filler_cells_prefix, verbose = False) # Configure and run global routing # Set routing layer ranges for signal and clock nets signal_low_layer = design.getTech().getDB().getTech().findLayer("metal1").getRoutingLevel() signal_high_layer = design.getTech().getDB().getTech().findLayer("metal7").getRoutingLevel() clk_low_layer = design.getTech().getDB().getTech().findLayer("metal1").getRoutingLevel() clk_high_layer = design.getTech().getDB().getTech().findLayer("metal7").getRoutingLevel() grt = design.getGlobalRouter() grt.setMinRoutingLayer(signal_low_layer) grt.setMaxRoutingLayer(signal_high_layer) grt.setMinLayerForClock(clk_low_layer) grt.setMaxLayerForClock(clk_high_layer) grt.setAdjustment(0.5) grt.setVerbose(True) grt.globalRoute(True) # Write final DEF file design.writeDef("final.def") # Write final Verilog file design.evalTclString("write_verilog final.v")
from openroad import Tech, Design, Timing from pathlib import Path # Initialize OpenROAD objects and read technology files tech = Tech() # Set paths to library and design files libDir = Path("../Design/nangate45/lib") lefDir = Path("../Design/nangate45/lef") designDir = Path("../Design/") design_top_module_name = "gcd" # Read all liberty (.lib) and LEF files from the library directories libFiles = libDir.glob("*.lib") techLefFiles = lefDir.glob("*.tech.lef") lefFiles = lefDir.glob('*.lef') # Load liberty timing libraries for libFile in libFiles: tech.readLiberty(libFile.as_posix()) # Load technology and cell LEF files for techLefFile in techLefFiles: tech.readLef(techLefFile.as_posix()) for lefFile in lefFiles: tech.readLef(lefFile.as_posix()) # Create design and read Verilog netlist design = Design(tech) verilogFile = designDir/str("1_synth.v") design.readVerilog(verilogFile.as_posix()) design.link(design_top_module_name) # Configure clock constraints # Create 20ns period clock on clk port design.evalTclString("create_clock -period 20 [get_ports clk] -name core_clock") design.evalTclString("set_propagated_clock [get_clocks {core_clock}]") import odb # Initialize floorplan with core and die area floorplan = design.getFloorplan() # Set die area to 60um x 50um die_area = odb.Rect(design.micronToDBU(0), design.micronToDBU(0), design.micronToDBU(60), design.micronToDBU(50)) # Set core area to 50um x 40um with 5um margins core_area = odb.Rect(design.micronToDBU(5), design.micronToDBU(5), design.micronToDBU(55), design.micronToDBU(45)) # Initialize floorplan with FreePDK45 site site = floorplan.findSite("FreePDK45_38x28_10R_NP_162NW_34O") floorplan.initFloorplan(die_area, core_area, site) floorplan.makeTracks() # Configure and run I/O pin placement params = design.getIOPlacer().getParameters() params.setRandSeed(42) params.setMinDistanceInTracks(False) params.setMinDistance(design.micronToDBU(0)) params.setCornerAvoidance(design.micronToDBU(0)) # Place I/O pins on metal8 (horizontal) and metal9 (vertical) layers design.getIOPlacer().addHorLayer(design.getTech().getDB().getTech().findLayer("metal8")) design.getIOPlacer().addVerLayer(design.getTech().getDB().getTech().findLayer("metal9")) IOPlacer_random_mode = True design.getIOPlacer().runAnnealing(IOPlacer_random_mode) # Place macro blocks if present macros = [inst for inst in design.getBlock().getInsts() if inst.getMaster().isBlock()] if len(macros) > 0: mpl = design.getMacroPlacer() block = design.getBlock() core = block.getCoreArea() mpl.place( num_threads = 64, max_num_macro = len(macros)//8, min_num_macro = 0, max_num_inst = 0, min_num_inst = 0, tolerance = 0.1, max_num_level = 2, coarsening_ratio = 10.0, large_net_threshold = 50, signature_net_threshold = 50, halo_width = 2.0, halo_height = 2.0, fence_lx = block.dbuToMicrons(core.xMin()), fence_ly = block.dbuToMicrons(core.yMin()), fence_ux = block.dbuToMicrons(core.xMax()), fence_uy = block.dbuToMicrons(core.yMax()), area_weight = 0.1, outline_weight = 100.0, wirelength_weight = 100.0, guidance_weight = 10.0, fence_weight = 10.0, boundary_weight = 50.0, notch_weight = 10.0, macro_blockage_weight = 10.0, pin_access_th = 0.0, target_util = 0.25, target_dead_space = 0.05, min_ar = 0.33, snap_layer = 4, bus_planning_flag = False, report_directory = "" ) # Configure and run global placement gpl = design.getReplace() gpl.setTimingDrivenMode(False) gpl.setRoutabilityDrivenMode(True) gpl.setUniformTargetDensityMode(True) # Limit initial placement iterations and set density penalty gpl.setInitialPlaceMaxIter(10) gpl.setInitDensityPenalityFactor(0.05) gpl.doInitialPlace(threads = 4) gpl.doNesterovPlace(threads = 4) gpl.reset() # Run initial detailed placement site = design.getBlock().getRows()[0].getSite() # Allow 1um x-displacement and 3um y-displacement max_disp_x = int(design.micronToDBU(1)) max_disp_y = int(design.micronToDBU(3)) # Remove filler cells to be able to move the cells design.getOpendp().removeFillers() design.getOpendp().detailedPlacement(max_disp_x, max_disp_y, "", False) import pdn, odb # Configure power delivery network # Set up global power/ground connections for net in design.getBlock().getNets(): if net.getSigType() == "POWER" or net.getSigType() == "GROUND": net.setSpecial() # Mark power/ground nets as special nets # Find existing power and ground nets or create if needed VDD_net = design.getBlock().findNet("VDD") VSS_net = design.getBlock().findNet("VSS") switched_power = None # No switched power domain in this design secondary = list() # No secondary power nets # Create VDD/VSS nets if they don't exist if VDD_net == None: VDD_net = odb.dbNet_create(design.getBlock(), "VDD") VDD_net.setSpecial() VDD_net.setSigType("POWER") if VSS_net == None: VSS_net = odb.dbNet_create(design.getBlock(), "VSS") VSS_net.setSpecial() VSS_net.setSigType("GROUND") # Connect power pins to global nets # Map standard VDD pins to power net for all instances design.getBlock().addGlobalConnect(region = None, instPattern = ".*", pinPattern = "^VDD$", net = VDD_net, do_connect = True) # Map peripheral domain VDD pins to power net design.getBlock().addGlobalConnect(region = None, instPattern = ".*", pinPattern = "^VDDPE$", net = VDD_net, do_connect = True) # Map core domain VDD pins to power net design.getBlock().addGlobalConnect(region = None, instPattern = ".*", pinPattern = "^VDDCE$", net = VDD_net, do_connect = True) # Map standard VSS pins to ground net design.getBlock().addGlobalConnect(region = None, instPattern = ".*", pinPattern = "^VSS$", net = VSS_net, do_connect = True) # Map VSS pins with 'E' suffix to ground net design.getBlock().addGlobalConnect(region = None, instPattern = ".*", pinPattern = "^VSSE$", net = VSS_net, do_connect = True) # Apply the global connections design.getBlock().globalConnect() # Configure power domains pdngen = design.getPdnGen() # Set core power domain with primary power/ground nets pdngen.setCoreDomain(power = VDD_net, switched_power = switched_power, ground = VSS_net, secondary = secondary) # Set via cut pitch to 0 μm pdn_cut_pitch = [design.micronToDBU(0) for i in range(2)] # Get routing layers for power ring connections to pads ring_connect_to_pad_layers = list() for layer in design.getTech().getDB().getTech().getLayers(): if layer.getType() == "ROUTING": ring_connect_to_pad_layers.append(layer) # Create power grid for standard cells domains = [pdngen.findDomain("Core")] # Set halo around macros for power grid routing halo = [design.micronToDBU(0) for i in range(4)] for domain in domains: # Create the main core grid structure pdngen.makeCoreGrid(domain = domain, name = "top", starts_with = pdn.GROUND, # Start with ground net pin_layers = [], generate_obstructions = [], powercell = None, powercontrol = None, powercontrolnetwork = "STAR") # Get metal layers for power grid implementation m1 = design.getTech().getDB().getTech().findLayer("metal1") m4 = design.getTech().getDB().getTech().findLayer("metal4") m7 = design.getTech().getDB().getTech().findLayer("metal7") m8 = design.getTech().getDB().getTech().findLayer("metal8") grid = pdngen.findGrid("top") for g in grid: # Create horizontal power straps on metal1 for standard cell power rail connections pdngen.makeFollowpin(grid = g, layer = m1, width = design.micronToDBU(0.07), # 0.07μm straps for standard cell rails extend = pdn.CORE) # Create power straps on metal4 with 1.2μm width and 6μm pitch pdngen.makeStrap(grid = g, layer = m4, width = design.micronToDBU(1.2), spacing = design.micronToDBU(1.2), pitch = design.micronToDBU(6), offset = design.micronToDBU(0), number_of_straps = 0, # Auto-calculate number of straps snap = False, starts_with = pdn.GRID, extend = pdn.CORE, nets = []) # Create power straps on metal7 with 1.4μm width and 10.8μm pitch pdngen.makeStrap(grid = g, layer = m7, width = design.micronToDBU(1.4), spacing = design.micronToDBU(1.4), pitch = design.micronToDBU(10.8), offset = design.micronToDBU(0), number_of_straps = 0, snap = False, starts_with = pdn.GRID, extend = pdn.CORE, nets = []) # Create power straps on metal7 with 1.4μm width and 10.8μm pitch pdngen.makeStrap(grid = g, layer = m8, width = design.micronToDBU(1.4), spacing = design.micronToDBU(1.4), pitch = design.micronToDBU(10.8), offset = design.micronToDBU(0), number_of_straps = 0, snap = False, starts_with = pdn.GRID, extend = pdn.BOUNDARY, nets = []) # Create via connections between power grid layers # Connect metal1 to metal4 pdngen.makeConnect(grid = g, layer0 = m1, layer1 = m4, cut_pitch_x = pdn_cut_pitch[0], cut_pitch_y = pdn_cut_pitch[1], vias = [], techvias = [], max_rows = 0, max_columns = 0, ongrid = [], split_cuts = dict(), dont_use_vias = "") # Connect metal4 to metal7 pdngen.makeConnect(grid = g, layer0 = m4, layer1 = m7, cut_pitch_x = pdn_cut_pitch[0], cut_pitch_y = pdn_cut_pitch[1], vias = [], techvias = [], max_rows = 0, max_columns = 0, ongrid = [], split_cuts = dict(), dont_use_vias = "") # Connect metal7 to metal8 pdngen.makeConnect(grid = g, layer0 = m7, layer1 = m8, cut_pitch_x = pdn_cut_pitch[0], cut_pitch_y = pdn_cut_pitch[1], vias = [], techvias = [], max_rows = 0, max_columns = 0, ongrid = [], split_cuts = dict(), dont_use_vias = "") # Create power grid for macro blocks # Define additional metal layers for macro connections macros = [inst for inst in design.getBlock().getInsts() if inst.getMaster().isBlock()] m5 = design.getTech().getDB().getTech().findLayer("metal5") m6 = design.getTech().getDB().getTech().findLayer("metal6") for i in range(len(macros)): # Create separate power grid for each macro instance for domain in domains: pdngen.makeInstanceGrid(domain = domain, name = "CORE_macro_grid_" + str(i), starts_with = pdn.GROUND, inst = macros[i], halo = halo, pg_pins_to_boundary = True, # Connect power/ground pins to boundary default_grid = False, generate_obstructions = [], is_bump = False) grid = pdngen.findGrid("CORE_macro_grid_" + str(i)) for g in grid: # Create power straps on metal5 for macro connections pdngen.makeStrap(grid = g, layer = m5, width = design.micronToDBU(1.2), spacing = design.micronToDBU(1.2), pitch = design.micronToDBU(6), offset = design.micronToDBU(0), number_of_straps = 0, snap = True, # Snap to grid starts_with = pdn.GRID, extend = pdn.CORE, nets = []) # Create power straps on metal6 for macro connections pdngen.makeStrap(grid = g, layer = m6, width = design.micronToDBU(1.2), spacing = design.micronToDBU(1.2), pitch = design.micronToDBU(6), offset = design.micronToDBU(0), number_of_straps = 0, snap = True, starts_with = pdn.GRID, extend = pdn.CORE, nets = []) # Create via connections between macro power grid layers # Connect metal4 (from core grid) to metal5 (macro grid) pdngen.makeConnect(grid = g, layer0 = m4, layer1 = m5, cut_pitch_x = pdn_cut_pitch[0], cut_pitch_y = pdn_cut_pitch[1], vias = [], techvias = [], max_rows = 0, max_columns = 0, ongrid = [], split_cuts = dict(), dont_use_vias = "") # Connect metal5 to metal6 (macro grid layers) pdngen.makeConnect(grid = g, layer0 = m5, layer1 = m6, cut_pitch_x = pdn_cut_pitch[0], cut_pitch_y = pdn_cut_pitch[1], vias = [], techvias = [], max_rows = 0, max_columns = 0, ongrid = [], split_cuts = dict(), dont_use_vias = "") # Connect metal6 (macro grid) to metal7 (core grid) pdngen.makeConnect(grid = g, layer0 = m6, layer1 = m7, cut_pitch_x = pdn_cut_pitch[0], cut_pitch_y = pdn_cut_pitch[1], vias = [], techvias = [], max_rows = 0, max_columns = 0, ongrid = [], split_cuts = dict(), dont_use_vias = "") # Generate the final power delivery network pdngen.checkSetup() # Verify configuration pdngen.buildGrids(False) # Build the power grid pdngen.writeToDb(True, ) # Write power grid to the design database pdngen.resetShapes() # Reset temporary shapes # Configure and run clock tree synthesis design.evalTclString("set_propagated_clock [get_clocks {core_clock}]") # Set RC values for clock and signal nets design.evalTclString("set_wire_rc -clock -resistance 0.03574 -capacitance 0.07516") design.evalTclString("set_wire_rc -signal -resistance 0.03574 -capacitance 0.07516") cts = design.getTritonCts() parms = cts.getParms() parms.setWireSegmentUnit(20) # Configure clock buffers cts.setBufferList("BUF_X2") cts.setRootBuffer("BUF_X2") cts.setSinkBuffer("BUF_X2") cts.runTritonCts() # Run final detailed placement site = design.getBlock().getRows()[0].getSite() max_disp_x = int(design.micronToDBU(1) / site.getWidth()) max_disp_y = int(design.micronToDBU(3) / site.getHeight()) design.getOpendp().detailedPlacement(max_disp_x, max_disp_y, "", False) import openroad as ord # Insert filler cells db = ord.get_db() filler_masters = list() # filler cells' naming convention filler_cells_prefix = "FILLCELL_" for lib in db.getLibs(): for master in lib.getMasters(): if master.getType() == "CORE_SPACER": filler_masters.append(master) if len(filler_masters) == 0: print("no filler cells in library!") else: design.getOpendp().fillerPlacement(filler_masters = filler_masters, prefix = filler_cells_prefix, verbose = False) # Configure and run global routing # Set routing layer ranges for signal and clock nets signal_low_layer = design.getTech().getDB().getTech().findLayer("metal1").getRoutingLevel() signal_high_layer = design.getTech().getDB().getTech().findLayer("metal7").getRoutingLevel() clk_low_layer = design.getTech().getDB().getTech().findLayer("metal1").getRoutingLevel() clk_high_layer = design.getTech().getDB().getTech().findLayer("metal7").getRoutingLevel() grt = design.getGlobalRouter() grt.setMinRoutingLayer(signal_low_layer) grt.setMaxRoutingLayer(signal_high_layer) grt.setMinLayerForClock(clk_low_layer) grt.setMaxLayerForClock(clk_high_layer) grt.setAdjustment(0.5) grt.setVerbose(True) grt.globalRoute(True) # Write final Verilog file design.evalTclString("write_verilog final.v") # Write final odb file design.writeDb("final.odb")