import pdn, odb # Configure power delivery network # Set up global power/ground connections for net in design.getBlock().getNets(): if net.getSigType() == "POWER" or net.getSigType() == "GROUND": net.setSpecial() # Mark power/ground nets as special nets # Find existing power and ground nets or create if needed VDD_net = design.getBlock().findNet("VDD") VSS_net = design.getBlock().findNet("VSS") switched_power = None # No switched power domain in this design secondary = list() # No secondary power nets # Create VDD/VSS nets if they don't exist if VDD_net == None: VDD_net = odb.dbNet_create(design.getBlock(), "VDD") VDD_net.setSpecial() VDD_net.setSigType("POWER") if VSS_net == None: VSS_net = odb.dbNet_create(design.getBlock(), "VSS") VSS_net.setSpecial() VSS_net.setSigType("GROUND") # Connect power pins to global nets # Map standard VDD pins to power net for all instances design.getBlock().addGlobalConnect(region = None, instPattern = ".*", pinPattern = "^VDD$", net = VDD_net, do_connect = True) # Map peripheral domain VDD pins to power net design.getBlock().addGlobalConnect(region = None, instPattern = ".*", pinPattern = "^VDDPE$", net = VDD_net, do_connect = True) # Map core domain VDD pins to power net design.getBlock().addGlobalConnect(region = None, instPattern = ".*", pinPattern = "^VDDCE$", net = VDD_net, do_connect = True) # Map standard VSS pins to ground net design.getBlock().addGlobalConnect(region = None, instPattern = ".*", pinPattern = "^VSS$", net = VSS_net, do_connect = True) # Map VSS pins with 'E' suffix to ground net design.getBlock().addGlobalConnect(region = None, instPattern = ".*", pinPattern = "^VSSE$", net = VSS_net, do_connect = True) # Apply the global connections design.getBlock().globalConnect() # Configure power domains pdngen = design.getPdnGen() # Set core power domain with primary power/ground nets pdngen.setCoreDomain(power = VDD_net, switched_power = switched_power, ground = VSS_net, secondary = secondary) # Configure power ring dimensions # Set core ring's width and spacing config to 2 μm core_ring_width = [design.micronToDBU(2), design.micronToDBU(2)] core_ring_spacing = [design.micronToDBU(2), design.micronToDBU(2)] # Set core ring's offset to 0 μm (no offset from core boundary) core_ring_core_offset = [design.micronToDBU(0) for i in range(4)] core_ring_pad_offset = [design.micronToDBU(0) for i in range(4)] # Set via cut pitch to 0 μm pdn_cut_pitch = [design.micronToDBU(0) for i in range(2)] # Get routing layers for power ring connections to pads ring_connect_to_pad_layers = list() for layer in design.getTech().getDB().getTech().getLayers(): if layer.getType() == "ROUTING": ring_connect_to_pad_layers.append(layer) # Create power grid for standard cells domains = [pdngen.findDomain("Core")] # Set halo around macros for power grid routing halo = [design.micronToDBU(0) for i in range(4)] for domain in domains: # Create the main core grid structure pdngen.makeCoreGrid(domain = domain, name = "top", starts_with = pdn.GROUND, # Start with ground net pin_layers = [], generate_obstructions = [], powercell = None, powercontrol = None, powercontrolnetwork = "STAR") # Get metal layers for power grid implementation m1 = design.getTech().getDB().getTech().findLayer("metal1") m4 = design.getTech().getDB().getTech().findLayer("metal4") m7 = design.getTech().getDB().getTech().findLayer("metal7") m8 = design.getTech().getDB().getTech().findLayer("metal8") grid = pdngen.findGrid("top") for g in grid: # Create power rings around core area using metal7 and metal8 pdngen.makeRing(grid = g, layer0 = m7, width0 = core_ring_width[0], spacing0 = core_ring_spacing[0], layer1 = m8, width1 = core_ring_width[0], spacing1 = core_ring_spacing[0], starts_with = pdn.GRID, offset = core_ring_core_offset, pad_offset = core_ring_pad_offset, extend = False, pad_pin_layers = ring_connect_to_pad_layers, nets = [], allow_out_of_die = True) # Create horizontal power straps on metal1 for standard cell power rail connections pdngen.makeFollowpin(grid = g, layer = m1, width = design.micronToDBU(0.07), # 0.07μm straps for standard cell rails extend = pdn.CORE) # Create power straps on metal4 with 1.2μm width and 6μm pitch pdngen.makeStrap(grid = g, layer = m4, width = design.micronToDBU(1.2), spacing = design.micronToDBU(1.2), pitch = design.micronToDBU(6), offset = design.micronToDBU(0), number_of_straps = 0, # Auto-calculate number of straps snap = False, starts_with = pdn.GRID, extend = pdn.CORE, nets = []) # Create power straps on metal7 with 1.4μm width and 10.8μm pitch pdngen.makeStrap(grid = g, layer = m7, width = design.micronToDBU(1.4), spacing = design.micronToDBU(1.4), pitch = design.micronToDBU(10.8), offset = design.micronToDBU(0), number_of_straps = 0, snap = False, starts_with = pdn.GRID, extend = pdn.RINGS, # Extend to the power rings nets = []) # Create power straps on metal7 with 1.4μm width and 10.8μm pitch pdngen.makeStrap(grid = g, layer = m8, width = design.micronToDBU(1.4), spacing = design.micronToDBU(1.4), pitch = design.micronToDBU(10.8), offset = design.micronToDBU(0), number_of_straps = 0, snap = False, starts_with = pdn.GRID, extend = pdn.BOUNDARY, # Extend to the power rings nets = []) # Create via connections between power grid layers # Connect metal1 to metal4 pdngen.makeConnect(grid = g, layer0 = m1, layer1 = m4, cut_pitch_x = pdn_cut_pitch[0], cut_pitch_y = pdn_cut_pitch[1], vias = [], techvias = [], max_rows = 0, max_columns = 0, ongrid = [], split_cuts = dict(), dont_use_vias = "") # Connect metal4 to metal7 pdngen.makeConnect(grid = g, layer0 = m4, layer1 = m7, cut_pitch_x = pdn_cut_pitch[0], cut_pitch_y = pdn_cut_pitch[1], vias = [], techvias = [], max_rows = 0, max_columns = 0, ongrid = [], split_cuts = dict(), dont_use_vias = "") # Connect metal7 to metal8 (for ring connections) pdngen.makeConnect(grid = g, layer0 = m7, layer1 = m8, cut_pitch_x = pdn_cut_pitch[0], cut_pitch_y = pdn_cut_pitch[1], vias = [], techvias = [], max_rows = 0, max_columns = 0, ongrid = [], split_cuts = dict(), dont_use_vias = "") # Create power grid for macro blocks # Define additional metal layers for macro connections macros = [inst for inst in design.getBlock().getInsts() if inst.getMaster().isBlock()] m5 = design.getTech().getDB().getTech().findLayer("metal5") m6 = design.getTech().getDB().getTech().findLayer("metal6") # Set PG ring config for macros macro_ring_width = [design.micronToDBU(1.5), design.micronToDBU(1.5)] macro_ring_spacing = [design.micronToDBU(1.5), design.micronToDBU(1.5)] macro_ring_core_offset = [design.micronToDBU(0) for i in range(4)] macro_ring_pad_offset = [design.micronToDBU(0) for i in range(4)] for i in range(len(macros)): # Create separate power grid for each macro instance for domain in domains: pdngen.makeInstanceGrid(domain = domain, name = "CORE_macro_grid_" + str(i), starts_with = pdn.GROUND, inst = macros[i], halo = halo, pg_pins_to_boundary = True, # Connect power/ground pins to boundary default_grid = False, generate_obstructions = [], is_bump = False) grid = pdngen.findGrid("CORE_macro_grid_" + str(i)) for g in grid: # Create power ring around macro using metal5 and metal6 pdngen.makeRing(grid = g, layer0 = m5, width0 = macro_ring_width[0], spacing0 = macro_ring_spacing[0], layer1 = m6, width1 = macro_ring_width[0], spacing1 = macro_ring_spacing[0], starts_with = pdn.GRID, offset = macro_ring_core_offset, pad_offset = macro_ring_pad_offset, extend = False, pad_pin_layers = macro_ring_connect_to_pad_layers, nets = []) # Create power straps on metal5 for macro connections pdngen.makeStrap(grid = g, layer = m5, width = design.micronToDBU(1.2), spacing = design.micronToDBU(1.2), pitch = design.micronToDBU(6), offset = design.micronToDBU(0), number_of_straps = 0, snap = True, # Snap to grid starts_with = pdn.GRID, extend = pdn.RINGS, nets = []) # Create power straps on metal6 for macro connections pdngen.makeStrap(grid = g, layer = m6, width = design.micronToDBU(1.2), spacing = design.micronToDBU(1.2), pitch = design.micronToDBU(6), offset = design.micronToDBU(0), number_of_straps = 0, snap = True, starts_with = pdn.GRID, extend = pdn.RINGS, nets = []) # Create via connections between macro power grid layers # Connect metal4 (from core grid) to metal5 (macro grid) pdngen.makeConnect(grid = g, layer0 = m4, layer1 = m5, cut_pitch_x = pdn_cut_pitch[0], cut_pitch_y = pdn_cut_pitch[1], vias = [], techvias = [], max_rows = 0, max_columns = 0, ongrid = [], split_cuts = dict(), dont_use_vias = "") # Connect metal5 to metal6 (macro grid layers) pdngen.makeConnect(grid = g, layer0 = m5, layer1 = m6, cut_pitch_x = pdn_cut_pitch[0], cut_pitch_y = pdn_cut_pitch[1], vias = [], techvias = [], max_rows = 0, max_columns = 0, ongrid = [], split_cuts = dict(), dont_use_vias = "") # Connect metal6 (macro grid) to metal7 (core grid) pdngen.makeConnect(grid = g, layer0 = m6, layer1 = m7, cut_pitch_x = pdn_cut_pitch[0], cut_pitch_y = pdn_cut_pitch[1], vias = [], techvias = [], max_rows = 0, max_columns = 0, ongrid = [], split_cuts = dict(), dont_use_vias = "") # Generate the final power delivery network pdngen.checkSetup() # Verify configuration pdngen.buildGrids(False) # Build the power grid pdngen.writeToDb(True, ) # Write power grid to the design database pdngen.resetShapes() # Reset temporary shapes # Configure and run clock tree synthesis design.evalTclString("set_propagated_clock [get_clocks {core_clock}]") # Set RC values for clock and signal nets design.evalTclString("set_wire_rc -clock -resistance 0.03574 -capacitance 0.07516") design.evalTclString("set_wire_rc -signal -resistance 0.03574 -capacitance 0.07516") cts = design.getTritonCts() parms = cts.getParms() parms.setWireSegmentUnit(20) # Configure clock buffers cts.setBufferList("BUF_X2") cts.setRootBuffer("BUF_X2") cts.setSinkBuffer("BUF_X2") cts.runTritonCts() # Run final detailed placement site = design.getBlock().getRows()[0].getSite() max_disp_x = int(design.micronToDBU(1) / site.getWidth()) max_disp_y = int(design.micronToDBU(3) / site.getHeight()) design.getOpendp().detailedPlacement(max_disp_x, max_disp_y, "", False) import openroad as ord # Insert filler cells db = ord.get_db() filler_masters = list() # filler cells' naming convention filler_cells_prefix = "FILLCELL_" for lib in db.getLibs(): for master in lib.getMasters(): if master.getType() == "CORE_SPACER": filler_masters.append(master) if len(filler_masters) == 0: print("no filler cells in library!") else: design.getOpendp().fillerPlacement(filler_masters = filler_masters, prefix = filler_cells_prefix, verbose = False) # Configure and run global routing # Set routing layer ranges for signal and clock nets signal_low_layer = design.getTech().getDB().getTech().findLayer("metal1").getRoutingLevel() signal_high_layer = design.getTech().getDB().getTech().findLayer("metal7").getRoutingLevel() clk_low_layer = design.getTech().getDB().getTech().findLayer("metal1").getRoutingLevel() clk_high_layer = design.getTech().getDB().getTech().findLayer("metal7").getRoutingLevel() grt = design.getGlobalRouter() grt.setMinRoutingLayer(signal_low_layer) grt.setMaxRoutingLayer(signal_high_layer) grt.setMinLayerForClock(clk_low_layer) grt.setMaxLayerForClock(clk_high_layer) grt.setAdjustment(0.5) grt.setVerbose(True) grt.globalRoute(True) # Write final Verilog file design.evalTclString("write_verilog final.v") import drt # Configure and run detailed routing drter = design.getTritonRoute() params = drt.ParamStruct() params.outputMazeFile = "" params.outputDrcFile = "" params.outputCmapFile = "" params.outputGuideCoverageFile = "" params.dbProcessNode = "" params.enableViaGen = True params.drouteEndIter = 1 params.viaInPinBottomLayer = "" params.viaInPinTopLayer = "" params.orSeed = -1 params.orK = 0 params.bottomRoutingLayer = "metal1" params.topRoutingLayer = "metal7" params.verbose = 1 params.cleanPatches = True params.doPa = True params.singleStepDR = False params.minAccessPoints = 1 params.saveGuideUpdates = False drter.setParams(params) drter.main() # Write final odb file design.writeDb("final.odb")
import pdn, odb # Configure power delivery network # Set up global power/ground connections for net in design.getBlock().getNets(): if net.getSigType() == "POWER" or net.getSigType() == "GROUND": net.setSpecial() # Mark power/ground nets as special nets # Find existing power and ground nets or create if needed VDD_net = design.getBlock().findNet("VDD") VSS_net = design.getBlock().findNet("VSS") switched_power = None # No switched power domain in this design secondary = list() # No secondary power nets # Create VDD/VSS nets if they don't exist if VDD_net == None: VDD_net = odb.dbNet_create(design.getBlock(), "VDD") VDD_net.setSpecial() VDD_net.setSigType("POWER") if VSS_net == None: VSS_net = odb.dbNet_create(design.getBlock(), "VSS") VSS_net.setSpecial() VSS_net.setSigType("GROUND") # Connect power pins to global nets # Map standard VDD pins to power net for all instances design.getBlock().addGlobalConnect(region = None, instPattern = ".*", pinPattern = "^VDD$", net = VDD_net, do_connect = True) # Map peripheral domain VDD pins to power net design.getBlock().addGlobalConnect(region = None, instPattern = ".*", pinPattern = "^VDDPE$", net = VDD_net, do_connect = True) # Map core domain VDD pins to power net design.getBlock().addGlobalConnect(region = None, instPattern = ".*", pinPattern = "^VDDCE$", net = VDD_net, do_connect = True) # Map standard VSS pins to ground net design.getBlock().addGlobalConnect(region = None, instPattern = ".*", pinPattern = "^VSS$", net = VSS_net, do_connect = True) # Map VSS pins with 'E' suffix to ground net design.getBlock().addGlobalConnect(region = None, instPattern = ".*", pinPattern = "^VSSE$", net = VSS_net, do_connect = True) # Apply the global connections design.getBlock().globalConnect() # Configure power domains pdngen = design.getPdnGen() # Set core power domain with primary power/ground nets pdngen.setCoreDomain(power = VDD_net, switched_power = switched_power, ground = VSS_net, secondary = secondary) # Configure power ring dimensions # Set core ring's width and spacing config to 2 μm core_ring_width = [design.micronToDBU(2), design.micronToDBU(2)] core_ring_spacing = [design.micronToDBU(2), design.micronToDBU(2)] # Set core ring's offset to 0 μm (no offset from core boundary) core_ring_core_offset = [design.micronToDBU(0) for i in range(4)] core_ring_pad_offset = [design.micronToDBU(0) for i in range(4)] # Set via cut pitch to 0 μm pdn_cut_pitch = [design.micronToDBU(0) for i in range(2)] # Get routing layers for power ring connections to pads ring_connect_to_pad_layers = list() for layer in design.getTech().getDB().getTech().getLayers(): if layer.getType() == "ROUTING": ring_connect_to_pad_layers.append(layer) # Create power grid for standard cells domains = [pdngen.findDomain("Core")] # Set halo around macros for power grid routing halo = [design.micronToDBU(0) for i in range(4)] for domain in domains: # Create the main core grid structure pdngen.makeCoreGrid(domain = domain, name = "top", starts_with = pdn.GROUND, # Start with ground net pin_layers = [], generate_obstructions = [], powercell = None, powercontrol = None, powercontrolnetwork = "STAR") # Get metal layers for power grid implementation m1 = design.getTech().getDB().getTech().findLayer("metal1") m4 = design.getTech().getDB().getTech().findLayer("metal4") m7 = design.getTech().getDB().getTech().findLayer("metal7") m8 = design.getTech().getDB().getTech().findLayer("metal8") grid = pdngen.findGrid("top") for g in grid: # Create power rings around core area using metal7 and metal8 pdngen.makeRing(grid = g, layer0 = m7, width0 = core_ring_width[0], spacing0 = core_ring_spacing[0], layer1 = m8, width1 = core_ring_width[0], spacing1 = core_ring_spacing[0], starts_with = pdn.GRID, offset = core_ring_core_offset, pad_offset = core_ring_pad_offset, extend = False, pad_pin_layers = ring_connect_to_pad_layers, nets = [], allow_out_of_die = True) # Create horizontal power straps on metal1 for standard cell power rail connections pdngen.makeFollowpin(grid = g, layer = m1, width = design.micronToDBU(0.07), # 0.07μm straps for standard cell rails extend = pdn.CORE) # Create power straps on metal4 with 1.2μm width and 6μm pitch pdngen.makeStrap(grid = g, layer = m4, width = design.micronToDBU(1.2), spacing = design.micronToDBU(1.2), pitch = design.micronToDBU(6), offset = design.micronToDBU(0), number_of_straps = 0, # Auto-calculate number of straps snap = False, starts_with = pdn.GRID, extend = pdn.CORE, nets = []) # Create power straps on metal7 with 1.4μm width and 10.8μm pitch pdngen.makeStrap(grid = g, layer = m7, width = design.micronToDBU(1.4), spacing = design.micronToDBU(1.4), pitch = design.micronToDBU(10.8), offset = design.micronToDBU(0), number_of_straps = 0, snap = False, starts_with = pdn.GRID, extend = pdn.RINGS, # Extend to the power rings nets = []) # Create power straps on metal7 with 1.4μm width and 10.8μm pitch pdngen.makeStrap(grid = g, layer = m8, width = design.micronToDBU(1.4), spacing = design.micronToDBU(1.4), pitch = design.micronToDBU(10.8), offset = design.micronToDBU(0), number_of_straps = 0, snap = False, starts_with = pdn.GRID, extend = pdn.BOUNDARY, # Extend to the power rings nets = []) # Create via connections between power grid layers # Connect metal1 to metal4 pdngen.makeConnect(grid = g, layer0 = m1, layer1 = m4, cut_pitch_x = pdn_cut_pitch[0], cut_pitch_y = pdn_cut_pitch[1], vias = [], techvias = [], max_rows = 0, max_columns = 0, ongrid = [], split_cuts = dict(), dont_use_vias = "") # Connect metal4 to metal7 pdngen.makeConnect(grid = g, layer0 = m4, layer1 = m7, cut_pitch_x = pdn_cut_pitch[0], cut_pitch_y = pdn_cut_pitch[1], vias = [], techvias = [], max_rows = 0, max_columns = 0, ongrid = [], split_cuts = dict(), dont_use_vias = "") # Connect metal7 to metal8 (for ring connections) pdngen.makeConnect(grid = g, layer0 = m7, layer1 = m8, cut_pitch_x = pdn_cut_pitch[0], cut_pitch_y = pdn_cut_pitch[1], vias = [], techvias = [], max_rows = 0, max_columns = 0, ongrid = [], split_cuts = dict(), dont_use_vias = "") # Create power grid for macro blocks # Define additional metal layers for macro connections macros = [inst for inst in design.getBlock().getInsts() if inst.getMaster().isBlock()] m5 = design.getTech().getDB().getTech().findLayer("metal5") m6 = design.getTech().getDB().getTech().findLayer("metal6") # Set PG ring config for macros macro_ring_width = [design.micronToDBU(1.5), design.micronToDBU(1.5)] macro_ring_spacing = [design.micronToDBU(1.5), design.micronToDBU(1.5)] macro_ring_core_offset = [design.micronToDBU(0) for i in range(4)] macro_ring_pad_offset = [design.micronToDBU(0) for i in range(4)] for i in range(len(macros)): # Create separate power grid for each macro instance for domain in domains: pdngen.makeInstanceGrid(domain = domain, name = "CORE_macro_grid_" + str(i), starts_with = pdn.GROUND, inst = macros[i], halo = halo, pg_pins_to_boundary = True, # Connect power/ground pins to boundary default_grid = False, generate_obstructions = [], is_bump = False) grid = pdngen.findGrid("CORE_macro_grid_" + str(i)) for g in grid: # Create power ring around macro using metal5 and metal6 pdngen.makeRing(grid = g, layer0 = m5, width0 = macro_ring_width[0], spacing0 = macro_ring_spacing[0], layer1 = m6, width1 = macro_ring_width[0], spacing1 = macro_ring_spacing[0], starts_with = pdn.GRID, offset = macro_ring_core_offset, pad_offset = macro_ring_pad_offset, extend = False, pad_pin_layers = macro_ring_connect_to_pad_layers, nets = []) # Create power straps on metal5 for macro connections pdngen.makeStrap(grid = g, layer = m5, width = design.micronToDBU(1.2), spacing = design.micronToDBU(1.2), pitch = design.micronToDBU(6), offset = design.micronToDBU(0), number_of_straps = 0, snap = True, # Snap to grid starts_with = pdn.GRID, extend = pdn.RINGS, nets = []) # Create power straps on metal6 for macro connections pdngen.makeStrap(grid = g, layer = m6, width = design.micronToDBU(1.2), spacing = design.micronToDBU(1.2), pitch = design.micronToDBU(6), offset = design.micronToDBU(0), number_of_straps = 0, snap = True, starts_with = pdn.GRID, extend = pdn.RINGS, nets = []) # Create via connections between macro power grid layers # Connect metal4 (from core grid) to metal5 (macro grid) pdngen.makeConnect(grid = g, layer0 = m4, layer1 = m5, cut_pitch_x = pdn_cut_pitch[0], cut_pitch_y = pdn_cut_pitch[1], vias = [], techvias = [], max_rows = 0, max_columns = 0, ongrid = [], split_cuts = dict(), dont_use_vias = "") # Connect metal5 to metal6 (macro grid layers) pdngen.makeConnect(grid = g, layer0 = m5, layer1 = m6, cut_pitch_x = pdn_cut_pitch[0], cut_pitch_y = pdn_cut_pitch[1], vias = [], techvias = [], max_rows = 0, max_columns = 0, ongrid = [], split_cuts = dict(), dont_use_vias = "") # Connect metal6 (macro grid) to metal7 (core grid) pdngen.makeConnect(grid = g, layer0 = m6, layer1 = m7, cut_pitch_x = pdn_cut_pitch[0], cut_pitch_y = pdn_cut_pitch[1], vias = [], techvias = [], max_rows = 0, max_columns = 0, ongrid = [], split_cuts = dict(), dont_use_vias = "") # Generate the final power delivery network pdngen.checkSetup() # Verify configuration pdngen.buildGrids(False) # Build the power grid pdngen.writeToDb(True, ) # Write power grid to the design database pdngen.resetShapes() # Reset temporary shapes # Configure and run clock tree synthesis design.evalTclString("set_propagated_clock [get_clocks {core_clock}]") # Set RC values for clock and signal nets design.evalTclString("set_wire_rc -clock -resistance 0.03574 -capacitance 0.07516") design.evalTclString("set_wire_rc -signal -resistance 0.03574 -capacitance 0.07516") cts = design.getTritonCts() parms = cts.getParms() parms.setWireSegmentUnit(20) # Configure clock buffers cts.setBufferList("BUF_X2") cts.setRootBuffer("BUF_X2") cts.setSinkBuffer("BUF_X2") cts.runTritonCts() # Run final detailed placement site = design.getBlock().getRows()[0].getSite() max_disp_x = int(design.micronToDBU(1) / site.getWidth()) max_disp_y = int(design.micronToDBU(3) / site.getHeight()) design.getOpendp().detailedPlacement(max_disp_x, max_disp_y, "", False) import openroad as ord # Insert filler cells db = ord.get_db() filler_masters = list() # filler cells' naming convention filler_cells_prefix = "FILLCELL_" for lib in db.getLibs(): for master in lib.getMasters(): if master.getType() == "CORE_SPACER": filler_masters.append(master) if len(filler_masters) == 0: print("no filler cells in library!") else: design.getOpendp().fillerPlacement(filler_masters = filler_masters, prefix = filler_cells_prefix, verbose = False) # Configure and run global routing # Set routing layer ranges for signal and clock nets signal_low_layer = design.getTech().getDB().getTech().findLayer("metal1").getRoutingLevel() signal_high_layer = design.getTech().getDB().getTech().findLayer("metal7").getRoutingLevel() clk_low_layer = design.getTech().getDB().getTech().findLayer("metal1").getRoutingLevel() clk_high_layer = design.getTech().getDB().getTech().findLayer("metal7").getRoutingLevel() grt = design.getGlobalRouter() grt.setMinRoutingLayer(signal_low_layer) grt.setMaxRoutingLayer(signal_high_layer) grt.setMinLayerForClock(clk_low_layer) grt.setMaxLayerForClock(clk_high_layer) grt.setAdjustment(0.5) grt.setVerbose(True) grt.globalRoute(True) import drt # Configure and run detailed routing drter = design.getTritonRoute() params = drt.ParamStruct() params.outputMazeFile = "" params.outputDrcFile = "" params.outputCmapFile = "" params.outputGuideCoverageFile = "" params.dbProcessNode = "" params.enableViaGen = True params.drouteEndIter = 1 params.viaInPinBottomLayer = "" params.viaInPinTopLayer = "" params.orSeed = -1 params.orK = 0 params.bottomRoutingLayer = "metal1" params.topRoutingLayer = "metal7" params.verbose = 1 params.cleanPatches = True params.doPa = True params.singleStepDR = False params.minAccessPoints = 1 params.saveGuideUpdates = False drter.setParams(params) drter.main() # Write final DEF file design.writeDef("final.def") # Write final Verilog file design.evalTclString("write_verilog final.v")
import pdn, odb # Configure power delivery network # Set up global power/ground connections for net in design.getBlock().getNets(): if net.getSigType() == "POWER" or net.getSigType() == "GROUND": net.setSpecial() # Mark power/ground nets as special nets # Find existing power and ground nets or create if needed VDD_net = design.getBlock().findNet("VDD") VSS_net = design.getBlock().findNet("VSS") switched_power = None # No switched power domain in this design secondary = list() # No secondary power nets # Create VDD/VSS nets if they don't exist if VDD_net == None: VDD_net = odb.dbNet_create(design.getBlock(), "VDD") VDD_net.setSpecial() VDD_net.setSigType("POWER") if VSS_net == None: VSS_net = odb.dbNet_create(design.getBlock(), "VSS") VSS_net.setSpecial() VSS_net.setSigType("GROUND") # Connect power pins to global nets # Map standard VDD pins to power net for all instances design.getBlock().addGlobalConnect(region = None, instPattern = ".*", pinPattern = "^VDD$", net = VDD_net, do_connect = True) # Map peripheral domain VDD pins to power net design.getBlock().addGlobalConnect(region = None, instPattern = ".*", pinPattern = "^VDDPE$", net = VDD_net, do_connect = True) # Map core domain VDD pins to power net design.getBlock().addGlobalConnect(region = None, instPattern = ".*", pinPattern = "^VDDCE$", net = VDD_net, do_connect = True) # Map standard VSS pins to ground net design.getBlock().addGlobalConnect(region = None, instPattern = ".*", pinPattern = "^VSS$", net = VSS_net, do_connect = True) # Map VSS pins with 'E' suffix to ground net design.getBlock().addGlobalConnect(region = None, instPattern = ".*", pinPattern = "^VSSE$", net = VSS_net, do_connect = True) # Apply the global connections design.getBlock().globalConnect() # Configure power domains pdngen = design.getPdnGen() # Set core power domain with primary power/ground nets pdngen.setCoreDomain(power = VDD_net, switched_power = switched_power, ground = VSS_net, secondary = secondary) # Configure power ring dimensions # Set core ring's width and spacing config to 2 μm core_ring_width = [design.micronToDBU(2), design.micronToDBU(2)] core_ring_spacing = [design.micronToDBU(2), design.micronToDBU(2)] # Set core ring's offset to 0 μm (no offset from core boundary) core_ring_core_offset = [design.micronToDBU(0) for i in range(4)] core_ring_pad_offset = [design.micronToDBU(0) for i in range(4)] # Set via cut pitch to 0 μm pdn_cut_pitch = [design.micronToDBU(0) for i in range(2)] # Get routing layers for power ring connections to pads ring_connect_to_pad_layers = list() for layer in design.getTech().getDB().getTech().getLayers(): if layer.getType() == "ROUTING": ring_connect_to_pad_layers.append(layer) # Create power grid for standard cells domains = [pdngen.findDomain("Core")] # Set halo around macros for power grid routing halo = [design.micronToDBU(0) for i in range(4)] for domain in domains: # Create the main core grid structure pdngen.makeCoreGrid(domain = domain, name = "top", starts_with = pdn.GROUND, # Start with ground net pin_layers = [], generate_obstructions = [], powercell = None, powercontrol = None, powercontrolnetwork = "STAR") # Get metal layers for power grid implementation m1 = design.getTech().getDB().getTech().findLayer("metal1") m4 = design.getTech().getDB().getTech().findLayer("metal4") m7 = design.getTech().getDB().getTech().findLayer("metal7") m8 = design.getTech().getDB().getTech().findLayer("metal8") grid = pdngen.findGrid("top") for g in grid: # Create power rings around core area using metal7 and metal8 pdngen.makeRing(grid = g, layer0 = m7, width0 = core_ring_width[0], spacing0 = core_ring_spacing[0], layer1 = m8, width1 = core_ring_width[0], spacing1 = core_ring_spacing[0], starts_with = pdn.GRID, offset = core_ring_core_offset, pad_offset = core_ring_pad_offset, extend = False, pad_pin_layers = ring_connect_to_pad_layers, nets = [], allow_out_of_die = True) # Create horizontal power straps on metal1 for standard cell power rail connections pdngen.makeFollowpin(grid = g, layer = m1, width = design.micronToDBU(0.07), # 0.07μm straps for standard cell rails extend = pdn.CORE) # Create power straps on metal4 with 1.2μm width and 6μm pitch pdngen.makeStrap(grid = g, layer = m4, width = design.micronToDBU(1.2), spacing = design.micronToDBU(1.2), pitch = design.micronToDBU(6), offset = design.micronToDBU(0), number_of_straps = 0, # Auto-calculate number of straps snap = False, starts_with = pdn.GRID, extend = pdn.CORE, nets = []) # Create power straps on metal7 with 1.4μm width and 10.8μm pitch pdngen.makeStrap(grid = g, layer = m7, width = design.micronToDBU(1.4), spacing = design.micronToDBU(1.4), pitch = design.micronToDBU(10.8), offset = design.micronToDBU(0), number_of_straps = 0, snap = False, starts_with = pdn.GRID, extend = pdn.RINGS, # Extend to the power rings nets = []) # Create power straps on metal7 with 1.4μm width and 10.8μm pitch pdngen.makeStrap(grid = g, layer = m8, width = design.micronToDBU(1.4), spacing = design.micronToDBU(1.4), pitch = design.micronToDBU(10.8), offset = design.micronToDBU(0), number_of_straps = 0, snap = False, starts_with = pdn.GRID, extend = pdn.BOUNDARY, # Extend to the power rings nets = []) # Create via connections between power grid layers # Connect metal1 to metal4 pdngen.makeConnect(grid = g, layer0 = m1, layer1 = m4, cut_pitch_x = pdn_cut_pitch[0], cut_pitch_y = pdn_cut_pitch[1], vias = [], techvias = [], max_rows = 0, max_columns = 0, ongrid = [], split_cuts = dict(), dont_use_vias = "") # Connect metal4 to metal7 pdngen.makeConnect(grid = g, layer0 = m4, layer1 = m7, cut_pitch_x = pdn_cut_pitch[0], cut_pitch_y = pdn_cut_pitch[1], vias = [], techvias = [], max_rows = 0, max_columns = 0, ongrid = [], split_cuts = dict(), dont_use_vias = "") # Connect metal7 to metal8 (for ring connections) pdngen.makeConnect(grid = g, layer0 = m7, layer1 = m8, cut_pitch_x = pdn_cut_pitch[0], cut_pitch_y = pdn_cut_pitch[1], vias = [], techvias = [], max_rows = 0, max_columns = 0, ongrid = [], split_cuts = dict(), dont_use_vias = "") # Create power grid for macro blocks # Define additional metal layers for macro connections macros = [inst for inst in design.getBlock().getInsts() if inst.getMaster().isBlock()] m5 = design.getTech().getDB().getTech().findLayer("metal5") m6 = design.getTech().getDB().getTech().findLayer("metal6") # Set PG ring config for macros macro_ring_width = [design.micronToDBU(1.5), design.micronToDBU(1.5)] macro_ring_spacing = [design.micronToDBU(1.5), design.micronToDBU(1.5)] macro_ring_core_offset = [design.micronToDBU(0) for i in range(4)] macro_ring_pad_offset = [design.micronToDBU(0) for i in range(4)] for i in range(len(macros)): # Create separate power grid for each macro instance for domain in domains: pdngen.makeInstanceGrid(domain = domain, name = "CORE_macro_grid_" + str(i), starts_with = pdn.GROUND, inst = macros[i], halo = halo, pg_pins_to_boundary = True, # Connect power/ground pins to boundary default_grid = False, generate_obstructions = [], is_bump = False) grid = pdngen.findGrid("CORE_macro_grid_" + str(i)) for g in grid: # Create power ring around macro using metal5 and metal6 pdngen.makeRing(grid = g, layer0 = m5, width0 = macro_ring_width[0], spacing0 = macro_ring_spacing[0], layer1 = m6, width1 = macro_ring_width[0], spacing1 = macro_ring_spacing[0], starts_with = pdn.GRID, offset = macro_ring_core_offset, pad_offset = macro_ring_pad_offset, extend = False, pad_pin_layers = macro_ring_connect_to_pad_layers, nets = []) # Create power straps on metal5 for macro connections pdngen.makeStrap(grid = g, layer = m5, width = design.micronToDBU(1.2), spacing = design.micronToDBU(1.2), pitch = design.micronToDBU(6), offset = design.micronToDBU(0), number_of_straps = 0, snap = True, # Snap to grid starts_with = pdn.GRID, extend = pdn.RINGS, nets = []) # Create power straps on metal6 for macro connections pdngen.makeStrap(grid = g, layer = m6, width = design.micronToDBU(1.2), spacing = design.micronToDBU(1.2), pitch = design.micronToDBU(6), offset = design.micronToDBU(0), number_of_straps = 0, snap = True, starts_with = pdn.GRID, extend = pdn.RINGS, nets = []) # Create via connections between macro power grid layers # Connect metal4 (from core grid) to metal5 (macro grid) pdngen.makeConnect(grid = g, layer0 = m4, layer1 = m5, cut_pitch_x = pdn_cut_pitch[0], cut_pitch_y = pdn_cut_pitch[1], vias = [], techvias = [], max_rows = 0, max_columns = 0, ongrid = [], split_cuts = dict(), dont_use_vias = "") # Connect metal5 to metal6 (macro grid layers) pdngen.makeConnect(grid = g, layer0 = m5, layer1 = m6, cut_pitch_x = pdn_cut_pitch[0], cut_pitch_y = pdn_cut_pitch[1], vias = [], techvias = [], max_rows = 0, max_columns = 0, ongrid = [], split_cuts = dict(), dont_use_vias = "") # Connect metal6 (macro grid) to metal7 (core grid) pdngen.makeConnect(grid = g, layer0 = m6, layer1 = m7, cut_pitch_x = pdn_cut_pitch[0], cut_pitch_y = pdn_cut_pitch[1], vias = [], techvias = [], max_rows = 0, max_columns = 0, ongrid = [], split_cuts = dict(), dont_use_vias = "") # Generate the final power delivery network pdngen.checkSetup() # Verify configuration pdngen.buildGrids(False) # Build the power grid pdngen.writeToDb(True, ) # Write power grid to the design database pdngen.resetShapes() # Reset temporary shapes # Configure and run clock tree synthesis design.evalTclString("set_propagated_clock [get_clocks {core_clock}]") # Set RC values for clock and signal nets design.evalTclString("set_wire_rc -clock -resistance 0.03574 -capacitance 0.07516") design.evalTclString("set_wire_rc -signal -resistance 0.03574 -capacitance 0.07516") cts = design.getTritonCts() parms = cts.getParms() parms.setWireSegmentUnit(20) # Configure clock buffers cts.setBufferList("BUF_X2") cts.setRootBuffer("BUF_X2") cts.setSinkBuffer("BUF_X2") cts.runTritonCts() # Run final detailed placement site = design.getBlock().getRows()[0].getSite() max_disp_x = int(design.micronToDBU(1) / site.getWidth()) max_disp_y = int(design.micronToDBU(3) / site.getHeight()) design.getOpendp().detailedPlacement(max_disp_x, max_disp_y, "", False) import openroad as ord # Insert filler cells db = ord.get_db() filler_masters = list() # filler cells' naming convention filler_cells_prefix = "FILLCELL_" for lib in db.getLibs(): for master in lib.getMasters(): if master.getType() == "CORE_SPACER": filler_masters.append(master) if len(filler_masters) == 0: print("no filler cells in library!") else: design.getOpendp().fillerPlacement(filler_masters = filler_masters, prefix = filler_cells_prefix, verbose = False) # Configure and run global routing # Set routing layer ranges for signal and clock nets signal_low_layer = design.getTech().getDB().getTech().findLayer("metal1").getRoutingLevel() signal_high_layer = design.getTech().getDB().getTech().findLayer("metal7").getRoutingLevel() clk_low_layer = design.getTech().getDB().getTech().findLayer("metal1").getRoutingLevel() clk_high_layer = design.getTech().getDB().getTech().findLayer("metal7").getRoutingLevel() grt = design.getGlobalRouter() grt.setMinRoutingLayer(signal_low_layer) grt.setMaxRoutingLayer(signal_high_layer) grt.setMinLayerForClock(clk_low_layer) grt.setMaxLayerForClock(clk_high_layer) grt.setAdjustment(0.5) grt.setVerbose(True) grt.globalRoute(True) import drt # Configure and run detailed routing drter = design.getTritonRoute() params = drt.ParamStruct() params.outputMazeFile = "" params.outputDrcFile = "" params.outputCmapFile = "" params.outputGuideCoverageFile = "" params.dbProcessNode = "" params.enableViaGen = True params.drouteEndIter = 1 params.viaInPinBottomLayer = "" params.viaInPinTopLayer = "" params.orSeed = -1 params.orK = 0 params.bottomRoutingLayer = "metal1" params.topRoutingLayer = "metal7" params.verbose = 1 params.cleanPatches = True params.doPa = True params.singleStepDR = False params.minAccessPoints = 1 params.saveGuideUpdates = False drter.setParams(params) drter.main() # Write final Verilog file design.evalTclString("write_verilog final.v") import psm # Run static IR drop analysis psm_obj = design.getPDNSim() timing = Timing(design) source_types = [psm.GeneratedSourceType_FULL, psm.GeneratedSourceType_STRAPS, psm.GeneratedSourceType_BUMPS] # Analyze VDD power grid IR drop psm_obj.analyzePowerGrid(net = design.getBlock().findNet("VDD"), enable_em = False, corner = timing.getCorners()[0], use_prev_solution = False, em_file = "", error_file = "", voltage_source_file = "", voltage_file = "", source_type = source_types[2]) design.evalTclString("report_power")
import pdn, odb # Configure power delivery network # Set up global power/ground connections for net in design.getBlock().getNets(): if net.getSigType() == "POWER" or net.getSigType() == "GROUND": net.setSpecial() # Mark power/ground nets as special nets # Find existing power and ground nets or create if needed VDD_net = design.getBlock().findNet("VDD") VSS_net = design.getBlock().findNet("VSS") switched_power = None # No switched power domain in this design secondary = list() # No secondary power nets # Create VDD/VSS nets if they don't exist if VDD_net == None: VDD_net = odb.dbNet_create(design.getBlock(), "VDD") VDD_net.setSpecial() VDD_net.setSigType("POWER") if VSS_net == None: VSS_net = odb.dbNet_create(design.getBlock(), "VSS") VSS_net.setSpecial() VSS_net.setSigType("GROUND") # Connect power pins to global nets # Map standard VDD pins to power net for all instances design.getBlock().addGlobalConnect(region = None, instPattern = ".*", pinPattern = "^VDD$", net = VDD_net, do_connect = True) # Map peripheral domain VDD pins to power net design.getBlock().addGlobalConnect(region = None, instPattern = ".*", pinPattern = "^VDDPE$", net = VDD_net, do_connect = True) # Map core domain VDD pins to power net design.getBlock().addGlobalConnect(region = None, instPattern = ".*", pinPattern = "^VDDCE$", net = VDD_net, do_connect = True) # Map standard VSS pins to ground net design.getBlock().addGlobalConnect(region = None, instPattern = ".*", pinPattern = "^VSS$", net = VSS_net, do_connect = True) # Map VSS pins with 'E' suffix to ground net design.getBlock().addGlobalConnect(region = None, instPattern = ".*", pinPattern = "^VSSE$", net = VSS_net, do_connect = True) # Apply the global connections design.getBlock().globalConnect() # Configure power domains pdngen = design.getPdnGen() # Set core power domain with primary power/ground nets pdngen.setCoreDomain(power = VDD_net, switched_power = switched_power, ground = VSS_net, secondary = secondary) # Configure power ring dimensions # Set core ring's width and spacing config to 2 μm core_ring_width = [design.micronToDBU(2), design.micronToDBU(2)] core_ring_spacing = [design.micronToDBU(2), design.micronToDBU(2)] # Set core ring's offset to 0 μm (no offset from core boundary) core_ring_core_offset = [design.micronToDBU(0) for i in range(4)] core_ring_pad_offset = [design.micronToDBU(0) for i in range(4)] # Set via cut pitch to 0 μm pdn_cut_pitch = [design.micronToDBU(0) for i in range(2)] # Get routing layers for power ring connections to pads ring_connect_to_pad_layers = list() for layer in design.getTech().getDB().getTech().getLayers(): if layer.getType() == "ROUTING": ring_connect_to_pad_layers.append(layer) # Create power grid for standard cells domains = [pdngen.findDomain("Core")] # Set halo around macros for power grid routing halo = [design.micronToDBU(0) for i in range(4)] for domain in domains: # Create the main core grid structure pdngen.makeCoreGrid(domain = domain, name = "top", starts_with = pdn.GROUND, # Start with ground net pin_layers = [], generate_obstructions = [], powercell = None, powercontrol = None, powercontrolnetwork = "STAR") # Get metal layers for power grid implementation m1 = design.getTech().getDB().getTech().findLayer("metal1") m4 = design.getTech().getDB().getTech().findLayer("metal4") m7 = design.getTech().getDB().getTech().findLayer("metal7") m8 = design.getTech().getDB().getTech().findLayer("metal8") grid = pdngen.findGrid("top") for g in grid: # Create power rings around core area using metal7 and metal8 pdngen.makeRing(grid = g, layer0 = m7, width0 = core_ring_width[0], spacing0 = core_ring_spacing[0], layer1 = m8, width1 = core_ring_width[0], spacing1 = core_ring_spacing[0], starts_with = pdn.GRID, offset = core_ring_core_offset, pad_offset = core_ring_pad_offset, extend = False, pad_pin_layers = ring_connect_to_pad_layers, nets = [], allow_out_of_die = True) # Create horizontal power straps on metal1 for standard cell power rail connections pdngen.makeFollowpin(grid = g, layer = m1, width = design.micronToDBU(0.07), # 0.07μm straps for standard cell rails extend = pdn.CORE) # Create power straps on metal4 with 1.2μm width and 6μm pitch pdngen.makeStrap(grid = g, layer = m4, width = design.micronToDBU(1.2), spacing = design.micronToDBU(1.2), pitch = design.micronToDBU(6), offset = design.micronToDBU(0), number_of_straps = 0, # Auto-calculate number of straps snap = False, starts_with = pdn.GRID, extend = pdn.CORE, nets = []) # Create power straps on metal7 with 1.4μm width and 10.8μm pitch pdngen.makeStrap(grid = g, layer = m7, width = design.micronToDBU(1.4), spacing = design.micronToDBU(1.4), pitch = design.micronToDBU(10.8), offset = design.micronToDBU(0), number_of_straps = 0, snap = False, starts_with = pdn.GRID, extend = pdn.RINGS, # Extend to the power rings nets = []) # Create power straps on metal7 with 1.4μm width and 10.8μm pitch pdngen.makeStrap(grid = g, layer = m8, width = design.micronToDBU(1.4), spacing = design.micronToDBU(1.4), pitch = design.micronToDBU(10.8), offset = design.micronToDBU(0), number_of_straps = 0, snap = False, starts_with = pdn.GRID, extend = pdn.BOUNDARY, # Extend to the power rings nets = []) # Create via connections between power grid layers # Connect metal1 to metal4 pdngen.makeConnect(grid = g, layer0 = m1, layer1 = m4, cut_pitch_x = pdn_cut_pitch[0], cut_pitch_y = pdn_cut_pitch[1], vias = [], techvias = [], max_rows = 0, max_columns = 0, ongrid = [], split_cuts = dict(), dont_use_vias = "") # Connect metal4 to metal7 pdngen.makeConnect(grid = g, layer0 = m4, layer1 = m7, cut_pitch_x = pdn_cut_pitch[0], cut_pitch_y = pdn_cut_pitch[1], vias = [], techvias = [], max_rows = 0, max_columns = 0, ongrid = [], split_cuts = dict(), dont_use_vias = "") # Connect metal7 to metal8 (for ring connections) pdngen.makeConnect(grid = g, layer0 = m7, layer1 = m8, cut_pitch_x = pdn_cut_pitch[0], cut_pitch_y = pdn_cut_pitch[1], vias = [], techvias = [], max_rows = 0, max_columns = 0, ongrid = [], split_cuts = dict(), dont_use_vias = "") # Create power grid for macro blocks # Define additional metal layers for macro connections macros = [inst for inst in design.getBlock().getInsts() if inst.getMaster().isBlock()] m5 = design.getTech().getDB().getTech().findLayer("metal5") m6 = design.getTech().getDB().getTech().findLayer("metal6") # Set PG ring config for macros macro_ring_width = [design.micronToDBU(1.5), design.micronToDBU(1.5)] macro_ring_spacing = [design.micronToDBU(1.5), design.micronToDBU(1.5)] macro_ring_core_offset = [design.micronToDBU(0) for i in range(4)] macro_ring_pad_offset = [design.micronToDBU(0) for i in range(4)] for i in range(len(macros)): # Create separate power grid for each macro instance for domain in domains: pdngen.makeInstanceGrid(domain = domain, name = "CORE_macro_grid_" + str(i), starts_with = pdn.GROUND, inst = macros[i], halo = halo, pg_pins_to_boundary = True, # Connect power/ground pins to boundary default_grid = False, generate_obstructions = [], is_bump = False) grid = pdngen.findGrid("CORE_macro_grid_" + str(i)) for g in grid: # Create power ring around macro using metal5 and metal6 pdngen.makeRing(grid = g, layer0 = m5, width0 = macro_ring_width[0], spacing0 = macro_ring_spacing[0], layer1 = m6, width1 = macro_ring_width[0], spacing1 = macro_ring_spacing[0], starts_with = pdn.GRID, offset = macro_ring_core_offset, pad_offset = macro_ring_pad_offset, extend = False, pad_pin_layers = macro_ring_connect_to_pad_layers, nets = []) # Create power straps on metal5 for macro connections pdngen.makeStrap(grid = g, layer = m5, width = design.micronToDBU(1.2), spacing = design.micronToDBU(1.2), pitch = design.micronToDBU(6), offset = design.micronToDBU(0), number_of_straps = 0, snap = True, # Snap to grid starts_with = pdn.GRID, extend = pdn.RINGS, nets = []) # Create power straps on metal6 for macro connections pdngen.makeStrap(grid = g, layer = m6, width = design.micronToDBU(1.2), spacing = design.micronToDBU(1.2), pitch = design.micronToDBU(6), offset = design.micronToDBU(0), number_of_straps = 0, snap = True, starts_with = pdn.GRID, extend = pdn.RINGS, nets = []) # Create via connections between macro power grid layers # Connect metal4 (from core grid) to metal5 (macro grid) pdngen.makeConnect(grid = g, layer0 = m4, layer1 = m5, cut_pitch_x = pdn_cut_pitch[0], cut_pitch_y = pdn_cut_pitch[1], vias = [], techvias = [], max_rows = 0, max_columns = 0, ongrid = [], split_cuts = dict(), dont_use_vias = "") # Connect metal5 to metal6 (macro grid layers) pdngen.makeConnect(grid = g, layer0 = m5, layer1 = m6, cut_pitch_x = pdn_cut_pitch[0], cut_pitch_y = pdn_cut_pitch[1], vias = [], techvias = [], max_rows = 0, max_columns = 0, ongrid = [], split_cuts = dict(), dont_use_vias = "") # Connect metal6 (macro grid) to metal7 (core grid) pdngen.makeConnect(grid = g, layer0 = m6, layer1 = m7, cut_pitch_x = pdn_cut_pitch[0], cut_pitch_y = pdn_cut_pitch[1], vias = [], techvias = [], max_rows = 0, max_columns = 0, ongrid = [], split_cuts = dict(), dont_use_vias = "") # Generate the final power delivery network pdngen.checkSetup() # Verify configuration pdngen.buildGrids(False) # Build the power grid pdngen.writeToDb(True, ) # Write power grid to the design database pdngen.resetShapes() # Reset temporary shapes # Configure and run clock tree synthesis design.evalTclString("set_propagated_clock [get_clocks {core_clock}]") # Set RC values for clock and signal nets design.evalTclString("set_wire_rc -clock -resistance 0.03574 -capacitance 0.07516") design.evalTclString("set_wire_rc -signal -resistance 0.03574 -capacitance 0.07516") cts = design.getTritonCts() parms = cts.getParms() parms.setWireSegmentUnit(20) # Configure clock buffers cts.setBufferList("BUF_X2") cts.setRootBuffer("BUF_X2") cts.setSinkBuffer("BUF_X2") cts.runTritonCts() # Run final detailed placement site = design.getBlock().getRows()[0].getSite() max_disp_x = int(design.micronToDBU(1) / site.getWidth()) max_disp_y = int(design.micronToDBU(3) / site.getHeight()) design.getOpendp().detailedPlacement(max_disp_x, max_disp_y, "", False) import openroad as ord # Insert filler cells db = ord.get_db() filler_masters = list() # filler cells' naming convention filler_cells_prefix = "FILLCELL_" for lib in db.getLibs(): for master in lib.getMasters(): if master.getType() == "CORE_SPACER": filler_masters.append(master) if len(filler_masters) == 0: print("no filler cells in library!") else: design.getOpendp().fillerPlacement(filler_masters = filler_masters, prefix = filler_cells_prefix, verbose = False) # Configure and run global routing # Set routing layer ranges for signal and clock nets signal_low_layer = design.getTech().getDB().getTech().findLayer("metal1").getRoutingLevel() signal_high_layer = design.getTech().getDB().getTech().findLayer("metal7").getRoutingLevel() clk_low_layer = design.getTech().getDB().getTech().findLayer("metal1").getRoutingLevel() clk_high_layer = design.getTech().getDB().getTech().findLayer("metal7").getRoutingLevel() grt = design.getGlobalRouter() grt.setMinRoutingLayer(signal_low_layer) grt.setMaxRoutingLayer(signal_high_layer) grt.setMinLayerForClock(clk_low_layer) grt.setMaxLayerForClock(clk_high_layer) grt.setAdjustment(0.5) grt.setVerbose(True) grt.globalRoute(True) import drt # Configure and run detailed routing drter = design.getTritonRoute() params = drt.ParamStruct() params.outputMazeFile = "" params.outputDrcFile = "" params.outputCmapFile = "" params.outputGuideCoverageFile = "" params.dbProcessNode = "" params.enableViaGen = True params.drouteEndIter = 1 params.viaInPinBottomLayer = "" params.viaInPinTopLayer = "" params.orSeed = -1 params.orK = 0 params.bottomRoutingLayer = "metal1" params.topRoutingLayer = "metal7" params.verbose = 1 params.cleanPatches = True params.doPa = True params.singleStepDR = False params.minAccessPoints = 1 params.saveGuideUpdates = False drter.setParams(params) drter.main() # Write final DEF file design.writeDef("final.def") # Write final odb file design.writeDb("final.odb")
import pdn, odb # Configure power delivery network # Set up global power/ground connections for net in design.getBlock().getNets(): if net.getSigType() == "POWER" or net.getSigType() == "GROUND": net.setSpecial() # Mark power/ground nets as special nets # Find existing power and ground nets or create if needed VDD_net = design.getBlock().findNet("VDD") VSS_net = design.getBlock().findNet("VSS") switched_power = None # No switched power domain in this design secondary = list() # No secondary power nets # Create VDD/VSS nets if they don't exist if VDD_net == None: VDD_net = odb.dbNet_create(design.getBlock(), "VDD") VDD_net.setSpecial() VDD_net.setSigType("POWER") if VSS_net == None: VSS_net = odb.dbNet_create(design.getBlock(), "VSS") VSS_net.setSpecial() VSS_net.setSigType("GROUND") # Connect power pins to global nets # Map standard VDD pins to power net for all instances design.getBlock().addGlobalConnect(region = None, instPattern = ".*", pinPattern = "^VDD$", net = VDD_net, do_connect = True) # Map peripheral domain VDD pins to power net design.getBlock().addGlobalConnect(region = None, instPattern = ".*", pinPattern = "^VDDPE$", net = VDD_net, do_connect = True) # Map core domain VDD pins to power net design.getBlock().addGlobalConnect(region = None, instPattern = ".*", pinPattern = "^VDDCE$", net = VDD_net, do_connect = True) # Map standard VSS pins to ground net design.getBlock().addGlobalConnect(region = None, instPattern = ".*", pinPattern = "^VSS$", net = VSS_net, do_connect = True) # Map VSS pins with 'E' suffix to ground net design.getBlock().addGlobalConnect(region = None, instPattern = ".*", pinPattern = "^VSSE$", net = VSS_net, do_connect = True) # Apply the global connections design.getBlock().globalConnect() # Configure power domains pdngen = design.getPdnGen() # Set core power domain with primary power/ground nets pdngen.setCoreDomain(power = VDD_net, switched_power = switched_power, ground = VSS_net, secondary = secondary) # Configure power ring dimensions # Set core ring's width and spacing config to 2 μm core_ring_width = [design.micronToDBU(2), design.micronToDBU(2)] core_ring_spacing = [design.micronToDBU(2), design.micronToDBU(2)] # Set core ring's offset to 0 μm (no offset from core boundary) core_ring_core_offset = [design.micronToDBU(0) for i in range(4)] core_ring_pad_offset = [design.micronToDBU(0) for i in range(4)] # Set via cut pitch to 0 μm pdn_cut_pitch = [design.micronToDBU(0) for i in range(2)] # Get routing layers for power ring connections to pads ring_connect_to_pad_layers = list() for layer in design.getTech().getDB().getTech().getLayers(): if layer.getType() == "ROUTING": ring_connect_to_pad_layers.append(layer) # Create power grid for standard cells domains = [pdngen.findDomain("Core")] # Set halo around macros for power grid routing halo = [design.micronToDBU(0) for i in range(4)] for domain in domains: # Create the main core grid structure pdngen.makeCoreGrid(domain = domain, name = "top", starts_with = pdn.GROUND, # Start with ground net pin_layers = [], generate_obstructions = [], powercell = None, powercontrol = None, powercontrolnetwork = "STAR") # Get metal layers for power grid implementation m1 = design.getTech().getDB().getTech().findLayer("metal1") m4 = design.getTech().getDB().getTech().findLayer("metal4") m7 = design.getTech().getDB().getTech().findLayer("metal7") m8 = design.getTech().getDB().getTech().findLayer("metal8") grid = pdngen.findGrid("top") for g in grid: # Create power rings around core area using metal7 and metal8 pdngen.makeRing(grid = g, layer0 = m7, width0 = core_ring_width[0], spacing0 = core_ring_spacing[0], layer1 = m8, width1 = core_ring_width[0], spacing1 = core_ring_spacing[0], starts_with = pdn.GRID, offset = core_ring_core_offset, pad_offset = core_ring_pad_offset, extend = False, pad_pin_layers = ring_connect_to_pad_layers, nets = [], allow_out_of_die = True) # Create horizontal power straps on metal1 for standard cell power rail connections pdngen.makeFollowpin(grid = g, layer = m1, width = design.micronToDBU(0.07), # 0.07μm straps for standard cell rails extend = pdn.CORE) # Create power straps on metal4 with 1.2μm width and 6μm pitch pdngen.makeStrap(grid = g, layer = m4, width = design.micronToDBU(1.2), spacing = design.micronToDBU(1.2), pitch = design.micronToDBU(6), offset = design.micronToDBU(0), number_of_straps = 0, # Auto-calculate number of straps snap = False, starts_with = pdn.GRID, extend = pdn.CORE, nets = []) # Create power straps on metal7 with 1.4μm width and 10.8μm pitch pdngen.makeStrap(grid = g, layer = m7, width = design.micronToDBU(1.4), spacing = design.micronToDBU(1.4), pitch = design.micronToDBU(10.8), offset = design.micronToDBU(0), number_of_straps = 0, snap = False, starts_with = pdn.GRID, extend = pdn.RINGS, # Extend to the power rings nets = []) # Create power straps on metal7 with 1.4μm width and 10.8μm pitch pdngen.makeStrap(grid = g, layer = m8, width = design.micronToDBU(1.4), spacing = design.micronToDBU(1.4), pitch = design.micronToDBU(10.8), offset = design.micronToDBU(0), number_of_straps = 0, snap = False, starts_with = pdn.GRID, extend = pdn.BOUNDARY, # Extend to the power rings nets = []) # Create via connections between power grid layers # Connect metal1 to metal4 pdngen.makeConnect(grid = g, layer0 = m1, layer1 = m4, cut_pitch_x = pdn_cut_pitch[0], cut_pitch_y = pdn_cut_pitch[1], vias = [], techvias = [], max_rows = 0, max_columns = 0, ongrid = [], split_cuts = dict(), dont_use_vias = "") # Connect metal4 to metal7 pdngen.makeConnect(grid = g, layer0 = m4, layer1 = m7, cut_pitch_x = pdn_cut_pitch[0], cut_pitch_y = pdn_cut_pitch[1], vias = [], techvias = [], max_rows = 0, max_columns = 0, ongrid = [], split_cuts = dict(), dont_use_vias = "") # Connect metal7 to metal8 (for ring connections) pdngen.makeConnect(grid = g, layer0 = m7, layer1 = m8, cut_pitch_x = pdn_cut_pitch[0], cut_pitch_y = pdn_cut_pitch[1], vias = [], techvias = [], max_rows = 0, max_columns = 0, ongrid = [], split_cuts = dict(), dont_use_vias = "") # Create power grid for macro blocks # Define additional metal layers for macro connections macros = [inst for inst in design.getBlock().getInsts() if inst.getMaster().isBlock()] m5 = design.getTech().getDB().getTech().findLayer("metal5") m6 = design.getTech().getDB().getTech().findLayer("metal6") # Set PG ring config for macros macro_ring_width = [design.micronToDBU(1.5), design.micronToDBU(1.5)] macro_ring_spacing = [design.micronToDBU(1.5), design.micronToDBU(1.5)] macro_ring_core_offset = [design.micronToDBU(0) for i in range(4)] macro_ring_pad_offset = [design.micronToDBU(0) for i in range(4)] for i in range(len(macros)): # Create separate power grid for each macro instance for domain in domains: pdngen.makeInstanceGrid(domain = domain, name = "CORE_macro_grid_" + str(i), starts_with = pdn.GROUND, inst = macros[i], halo = halo, pg_pins_to_boundary = True, # Connect power/ground pins to boundary default_grid = False, generate_obstructions = [], is_bump = False) grid = pdngen.findGrid("CORE_macro_grid_" + str(i)) for g in grid: # Create power ring around macro using metal5 and metal6 pdngen.makeRing(grid = g, layer0 = m5, width0 = macro_ring_width[0], spacing0 = macro_ring_spacing[0], layer1 = m6, width1 = macro_ring_width[0], spacing1 = macro_ring_spacing[0], starts_with = pdn.GRID, offset = macro_ring_core_offset, pad_offset = macro_ring_pad_offset, extend = False, pad_pin_layers = macro_ring_connect_to_pad_layers, nets = []) # Create power straps on metal5 for macro connections pdngen.makeStrap(grid = g, layer = m5, width = design.micronToDBU(1.2), spacing = design.micronToDBU(1.2), pitch = design.micronToDBU(6), offset = design.micronToDBU(0), number_of_straps = 0, snap = True, # Snap to grid starts_with = pdn.GRID, extend = pdn.RINGS, nets = []) # Create power straps on metal6 for macro connections pdngen.makeStrap(grid = g, layer = m6, width = design.micronToDBU(1.2), spacing = design.micronToDBU(1.2), pitch = design.micronToDBU(6), offset = design.micronToDBU(0), number_of_straps = 0, snap = True, starts_with = pdn.GRID, extend = pdn.RINGS, nets = []) # Create via connections between macro power grid layers # Connect metal4 (from core grid) to metal5 (macro grid) pdngen.makeConnect(grid = g, layer0 = m4, layer1 = m5, cut_pitch_x = pdn_cut_pitch[0], cut_pitch_y = pdn_cut_pitch[1], vias = [], techvias = [], max_rows = 0, max_columns = 0, ongrid = [], split_cuts = dict(), dont_use_vias = "") # Connect metal5 to metal6 (macro grid layers) pdngen.makeConnect(grid = g, layer0 = m5, layer1 = m6, cut_pitch_x = pdn_cut_pitch[0], cut_pitch_y = pdn_cut_pitch[1], vias = [], techvias = [], max_rows = 0, max_columns = 0, ongrid = [], split_cuts = dict(), dont_use_vias = "") # Connect metal6 (macro grid) to metal7 (core grid) pdngen.makeConnect(grid = g, layer0 = m6, layer1 = m7, cut_pitch_x = pdn_cut_pitch[0], cut_pitch_y = pdn_cut_pitch[1], vias = [], techvias = [], max_rows = 0, max_columns = 0, ongrid = [], split_cuts = dict(), dont_use_vias = "") # Generate the final power delivery network pdngen.checkSetup() # Verify configuration pdngen.buildGrids(False) # Build the power grid pdngen.writeToDb(True, ) # Write power grid to the design database pdngen.resetShapes() # Reset temporary shapes # Configure and run clock tree synthesis design.evalTclString("set_propagated_clock [get_clocks {core_clock}]") # Set RC values for clock and signal nets design.evalTclString("set_wire_rc -clock -resistance 0.03574 -capacitance 0.07516") design.evalTclString("set_wire_rc -signal -resistance 0.03574 -capacitance 0.07516") cts = design.getTritonCts() parms = cts.getParms() parms.setWireSegmentUnit(20) # Configure clock buffers cts.setBufferList("BUF_X2") cts.setRootBuffer("BUF_X2") cts.setSinkBuffer("BUF_X2") cts.runTritonCts() # Run final detailed placement site = design.getBlock().getRows()[0].getSite() max_disp_x = int(design.micronToDBU(1) / site.getWidth()) max_disp_y = int(design.micronToDBU(3) / site.getHeight()) design.getOpendp().detailedPlacement(max_disp_x, max_disp_y, "", False) import openroad as ord # Insert filler cells db = ord.get_db() filler_masters = list() # filler cells' naming convention filler_cells_prefix = "FILLCELL_" for lib in db.getLibs(): for master in lib.getMasters(): if master.getType() == "CORE_SPACER": filler_masters.append(master) if len(filler_masters) == 0: print("no filler cells in library!") else: design.getOpendp().fillerPlacement(filler_masters = filler_masters, prefix = filler_cells_prefix, verbose = False) # Configure and run global routing # Set routing layer ranges for signal and clock nets signal_low_layer = design.getTech().getDB().getTech().findLayer("metal1").getRoutingLevel() signal_high_layer = design.getTech().getDB().getTech().findLayer("metal7").getRoutingLevel() clk_low_layer = design.getTech().getDB().getTech().findLayer("metal1").getRoutingLevel() clk_high_layer = design.getTech().getDB().getTech().findLayer("metal7").getRoutingLevel() grt = design.getGlobalRouter() grt.setMinRoutingLayer(signal_low_layer) grt.setMaxRoutingLayer(signal_high_layer) grt.setMinLayerForClock(clk_low_layer) grt.setMaxLayerForClock(clk_high_layer) grt.setAdjustment(0.5) grt.setVerbose(True) grt.globalRoute(True) import drt # Configure and run detailed routing drter = design.getTritonRoute() params = drt.ParamStruct() params.outputMazeFile = "" params.outputDrcFile = "" params.outputCmapFile = "" params.outputGuideCoverageFile = "" params.dbProcessNode = "" params.enableViaGen = True params.drouteEndIter = 1 params.viaInPinBottomLayer = "" params.viaInPinTopLayer = "" params.orSeed = -1 params.orK = 0 params.bottomRoutingLayer = "metal1" params.topRoutingLayer = "metal7" params.verbose = 1 params.cleanPatches = True params.doPa = True params.singleStepDR = False params.minAccessPoints = 1 params.saveGuideUpdates = False drter.setParams(params) drter.main() # Write final Verilog file design.evalTclString("write_verilog final.v") # Write final odb file design.writeDb("final.odb")
import pdn, odb # Configure power delivery network # Set up global power/ground connections for net in design.getBlock().getNets(): if net.getSigType() == "POWER" or net.getSigType() == "GROUND": net.setSpecial() # Mark power/ground nets as special nets # Find existing power and ground nets or create if needed VDD_net = design.getBlock().findNet("VDD") VSS_net = design.getBlock().findNet("VSS") switched_power = None # No switched power domain in this design secondary = list() # No secondary power nets # Create VDD/VSS nets if they don't exist if VDD_net == None: VDD_net = odb.dbNet_create(design.getBlock(), "VDD") VDD_net.setSpecial() VDD_net.setSigType("POWER") if VSS_net == None: VSS_net = odb.dbNet_create(design.getBlock(), "VSS") VSS_net.setSpecial() VSS_net.setSigType("GROUND") # Connect power pins to global nets # Map standard VDD pins to power net for all instances design.getBlock().addGlobalConnect(region = None, instPattern = ".*", pinPattern = "^VDD$", net = VDD_net, do_connect = True) # Map peripheral domain VDD pins to power net design.getBlock().addGlobalConnect(region = None, instPattern = ".*", pinPattern = "^VDDPE$", net = VDD_net, do_connect = True) # Map core domain VDD pins to power net design.getBlock().addGlobalConnect(region = None, instPattern = ".*", pinPattern = "^VDDCE$", net = VDD_net, do_connect = True) # Map standard VSS pins to ground net design.getBlock().addGlobalConnect(region = None, instPattern = ".*", pinPattern = "^VSS$", net = VSS_net, do_connect = True) # Map VSS pins with 'E' suffix to ground net design.getBlock().addGlobalConnect(region = None, instPattern = ".*", pinPattern = "^VSSE$", net = VSS_net, do_connect = True) # Apply the global connections design.getBlock().globalConnect() # Configure power domains pdngen = design.getPdnGen() # Set core power domain with primary power/ground nets pdngen.setCoreDomain(power = VDD_net, switched_power = switched_power, ground = VSS_net, secondary = secondary) # Configure power ring dimensions # Set core ring's width and spacing config to 2 μm core_ring_width = [design.micronToDBU(2), design.micronToDBU(2)] core_ring_spacing = [design.micronToDBU(2), design.micronToDBU(2)] # Set core ring's offset to 0 μm (no offset from core boundary) core_ring_core_offset = [design.micronToDBU(0) for i in range(4)] core_ring_pad_offset = [design.micronToDBU(0) for i in range(4)] # Set via cut pitch to 0 μm pdn_cut_pitch = [design.micronToDBU(0) for i in range(2)] # Get routing layers for power ring connections to pads ring_connect_to_pad_layers = list() for layer in design.getTech().getDB().getTech().getLayers(): if layer.getType() == "ROUTING": ring_connect_to_pad_layers.append(layer) # Create power grid for standard cells domains = [pdngen.findDomain("Core")] # Set halo around macros for power grid routing halo = [design.micronToDBU(0) for i in range(4)] for domain in domains: # Create the main core grid structure pdngen.makeCoreGrid(domain = domain, name = "top", starts_with = pdn.GROUND, # Start with ground net pin_layers = [], generate_obstructions = [], powercell = None, powercontrol = None, powercontrolnetwork = "STAR") # Get metal layers for power grid implementation m1 = design.getTech().getDB().getTech().findLayer("metal1") m4 = design.getTech().getDB().getTech().findLayer("metal4") m7 = design.getTech().getDB().getTech().findLayer("metal7") m8 = design.getTech().getDB().getTech().findLayer("metal8") grid = pdngen.findGrid("top") for g in grid: # Create power rings around core area using metal7 and metal8 pdngen.makeRing(grid = g, layer0 = m7, width0 = core_ring_width[0], spacing0 = core_ring_spacing[0], layer1 = m8, width1 = core_ring_width[0], spacing1 = core_ring_spacing[0], starts_with = pdn.GRID, offset = core_ring_core_offset, pad_offset = core_ring_pad_offset, extend = False, pad_pin_layers = ring_connect_to_pad_layers, nets = [], allow_out_of_die = True) # Create horizontal power straps on metal1 for standard cell power rail connections pdngen.makeFollowpin(grid = g, layer = m1, width = design.micronToDBU(0.07), # 0.07μm straps for standard cell rails extend = pdn.CORE) # Create power straps on metal4 with 1.2μm width and 6μm pitch pdngen.makeStrap(grid = g, layer = m4, width = design.micronToDBU(1.2), spacing = design.micronToDBU(1.2), pitch = design.micronToDBU(6), offset = design.micronToDBU(0), number_of_straps = 0, # Auto-calculate number of straps snap = False, starts_with = pdn.GRID, extend = pdn.CORE, nets = []) # Create power straps on metal7 with 1.4μm width and 10.8μm pitch pdngen.makeStrap(grid = g, layer = m7, width = design.micronToDBU(1.4), spacing = design.micronToDBU(1.4), pitch = design.micronToDBU(10.8), offset = design.micronToDBU(0), number_of_straps = 0, snap = False, starts_with = pdn.GRID, extend = pdn.RINGS, # Extend to the power rings nets = []) # Create power straps on metal7 with 1.4μm width and 10.8μm pitch pdngen.makeStrap(grid = g, layer = m8, width = design.micronToDBU(1.4), spacing = design.micronToDBU(1.4), pitch = design.micronToDBU(10.8), offset = design.micronToDBU(0), number_of_straps = 0, snap = False, starts_with = pdn.GRID, extend = pdn.BOUNDARY, # Extend to the power rings nets = []) # Create via connections between power grid layers # Connect metal1 to metal4 pdngen.makeConnect(grid = g, layer0 = m1, layer1 = m4, cut_pitch_x = pdn_cut_pitch[0], cut_pitch_y = pdn_cut_pitch[1], vias = [], techvias = [], max_rows = 0, max_columns = 0, ongrid = [], split_cuts = dict(), dont_use_vias = "") # Connect metal4 to metal7 pdngen.makeConnect(grid = g, layer0 = m4, layer1 = m7, cut_pitch_x = pdn_cut_pitch[0], cut_pitch_y = pdn_cut_pitch[1], vias = [], techvias = [], max_rows = 0, max_columns = 0, ongrid = [], split_cuts = dict(), dont_use_vias = "") # Connect metal7 to metal8 (for ring connections) pdngen.makeConnect(grid = g, layer0 = m7, layer1 = m8, cut_pitch_x = pdn_cut_pitch[0], cut_pitch_y = pdn_cut_pitch[1], vias = [], techvias = [], max_rows = 0, max_columns = 0, ongrid = [], split_cuts = dict(), dont_use_vias = "") # Create power grid for macro blocks # Define additional metal layers for macro connections macros = [inst for inst in design.getBlock().getInsts() if inst.getMaster().isBlock()] m5 = design.getTech().getDB().getTech().findLayer("metal5") m6 = design.getTech().getDB().getTech().findLayer("metal6") # Set PG ring config for macros macro_ring_width = [design.micronToDBU(1.5), design.micronToDBU(1.5)] macro_ring_spacing = [design.micronToDBU(1.5), design.micronToDBU(1.5)] macro_ring_core_offset = [design.micronToDBU(0) for i in range(4)] macro_ring_pad_offset = [design.micronToDBU(0) for i in range(4)] for i in range(len(macros)): # Create separate power grid for each macro instance for domain in domains: pdngen.makeInstanceGrid(domain = domain, name = "CORE_macro_grid_" + str(i), starts_with = pdn.GROUND, inst = macros[i], halo = halo, pg_pins_to_boundary = True, # Connect power/ground pins to boundary default_grid = False, generate_obstructions = [], is_bump = False) grid = pdngen.findGrid("CORE_macro_grid_" + str(i)) for g in grid: # Create power ring around macro using metal5 and metal6 pdngen.makeRing(grid = g, layer0 = m5, width0 = macro_ring_width[0], spacing0 = macro_ring_spacing[0], layer1 = m6, width1 = macro_ring_width[0], spacing1 = macro_ring_spacing[0], starts_with = pdn.GRID, offset = macro_ring_core_offset, pad_offset = macro_ring_pad_offset, extend = False, pad_pin_layers = macro_ring_connect_to_pad_layers, nets = []) # Create power straps on metal5 for macro connections pdngen.makeStrap(grid = g, layer = m5, width = design.micronToDBU(1.2), spacing = design.micronToDBU(1.2), pitch = design.micronToDBU(6), offset = design.micronToDBU(0), number_of_straps = 0, snap = True, # Snap to grid starts_with = pdn.GRID, extend = pdn.RINGS, nets = []) # Create power straps on metal6 for macro connections pdngen.makeStrap(grid = g, layer = m6, width = design.micronToDBU(1.2), spacing = design.micronToDBU(1.2), pitch = design.micronToDBU(6), offset = design.micronToDBU(0), number_of_straps = 0, snap = True, starts_with = pdn.GRID, extend = pdn.RINGS, nets = []) # Create via connections between macro power grid layers # Connect metal4 (from core grid) to metal5 (macro grid) pdngen.makeConnect(grid = g, layer0 = m4, layer1 = m5, cut_pitch_x = pdn_cut_pitch[0], cut_pitch_y = pdn_cut_pitch[1], vias = [], techvias = [], max_rows = 0, max_columns = 0, ongrid = [], split_cuts = dict(), dont_use_vias = "") # Connect metal5 to metal6 (macro grid layers) pdngen.makeConnect(grid = g, layer0 = m5, layer1 = m6, cut_pitch_x = pdn_cut_pitch[0], cut_pitch_y = pdn_cut_pitch[1], vias = [], techvias = [], max_rows = 0, max_columns = 0, ongrid = [], split_cuts = dict(), dont_use_vias = "") # Connect metal6 (macro grid) to metal7 (core grid) pdngen.makeConnect(grid = g, layer0 = m6, layer1 = m7, cut_pitch_x = pdn_cut_pitch[0], cut_pitch_y = pdn_cut_pitch[1], vias = [], techvias = [], max_rows = 0, max_columns = 0, ongrid = [], split_cuts = dict(), dont_use_vias = "") # Generate the final power delivery network pdngen.checkSetup() # Verify configuration pdngen.buildGrids(False) # Build the power grid pdngen.writeToDb(True, ) # Write power grid to the design database pdngen.resetShapes() # Reset temporary shapes # Configure and run clock tree synthesis design.evalTclString("set_propagated_clock [get_clocks {core_clock}]") # Set RC values for clock and signal nets design.evalTclString("set_wire_rc -clock -resistance 0.03574 -capacitance 0.07516") design.evalTclString("set_wire_rc -signal -resistance 0.03574 -capacitance 0.07516") cts = design.getTritonCts() parms = cts.getParms() parms.setWireSegmentUnit(20) # Configure clock buffers cts.setBufferList("BUF_X2") cts.setRootBuffer("BUF_X2") cts.setSinkBuffer("BUF_X2") cts.runTritonCts() # Run final detailed placement site = design.getBlock().getRows()[0].getSite() max_disp_x = int(design.micronToDBU(1) / site.getWidth()) max_disp_y = int(design.micronToDBU(3) / site.getHeight()) design.getOpendp().detailedPlacement(max_disp_x, max_disp_y, "", False) import openroad as ord # Insert filler cells db = ord.get_db() filler_masters = list() # filler cells' naming convention filler_cells_prefix = "FILLCELL_" for lib in db.getLibs(): for master in lib.getMasters(): if master.getType() == "CORE_SPACER": filler_masters.append(master) if len(filler_masters) == 0: print("no filler cells in library!") else: design.getOpendp().fillerPlacement(filler_masters = filler_masters, prefix = filler_cells_prefix, verbose = False) # Configure and run global routing # Set routing layer ranges for signal and clock nets signal_low_layer = design.getTech().getDB().getTech().findLayer("metal1").getRoutingLevel() signal_high_layer = design.getTech().getDB().getTech().findLayer("metal7").getRoutingLevel() clk_low_layer = design.getTech().getDB().getTech().findLayer("metal1").getRoutingLevel() clk_high_layer = design.getTech().getDB().getTech().findLayer("metal7").getRoutingLevel() grt = design.getGlobalRouter() grt.setMinRoutingLayer(signal_low_layer) grt.setMaxRoutingLayer(signal_high_layer) grt.setMinLayerForClock(clk_low_layer) grt.setMaxLayerForClock(clk_high_layer) grt.setAdjustment(0.5) grt.setVerbose(True) grt.globalRoute(True) import drt # Configure and run detailed routing drter = design.getTritonRoute() params = drt.ParamStruct() params.outputMazeFile = "" params.outputDrcFile = "" params.outputCmapFile = "" params.outputGuideCoverageFile = "" params.dbProcessNode = "" params.enableViaGen = True params.drouteEndIter = 1 params.viaInPinBottomLayer = "" params.viaInPinTopLayer = "" params.orSeed = -1 params.orK = 0 params.bottomRoutingLayer = "metal1" params.topRoutingLayer = "metal7" params.verbose = 1 params.cleanPatches = True params.doPa = True params.singleStepDR = False params.minAccessPoints = 1 params.saveGuideUpdates = False drter.setParams(params) drter.main() # Write final DEF file design.writeDef("final.def")
import pdn, odb # Configure power delivery network # Set up global power/ground connections for net in design.getBlock().getNets(): if net.getSigType() == "POWER" or net.getSigType() == "GROUND": net.setSpecial() # Mark power/ground nets as special nets # Find existing power and ground nets or create if needed VDD_net = design.getBlock().findNet("VDD") VSS_net = design.getBlock().findNet("VSS") switched_power = None # No switched power domain in this design secondary = list() # No secondary power nets # Create VDD/VSS nets if they don't exist if VDD_net == None: VDD_net = odb.dbNet_create(design.getBlock(), "VDD") VDD_net.setSpecial() VDD_net.setSigType("POWER") if VSS_net == None: VSS_net = odb.dbNet_create(design.getBlock(), "VSS") VSS_net.setSpecial() VSS_net.setSigType("GROUND") # Connect power pins to global nets # Map standard VDD pins to power net for all instances design.getBlock().addGlobalConnect(region = None, instPattern = ".*", pinPattern = "^VDD$", net = VDD_net, do_connect = True) # Map peripheral domain VDD pins to power net design.getBlock().addGlobalConnect(region = None, instPattern = ".*", pinPattern = "^VDDPE$", net = VDD_net, do_connect = True) # Map core domain VDD pins to power net design.getBlock().addGlobalConnect(region = None, instPattern = ".*", pinPattern = "^VDDCE$", net = VDD_net, do_connect = True) # Map standard VSS pins to ground net design.getBlock().addGlobalConnect(region = None, instPattern = ".*", pinPattern = "^VSS$", net = VSS_net, do_connect = True) # Map VSS pins with 'E' suffix to ground net design.getBlock().addGlobalConnect(region = None, instPattern = ".*", pinPattern = "^VSSE$", net = VSS_net, do_connect = True) # Apply the global connections design.getBlock().globalConnect() # Configure power domains pdngen = design.getPdnGen() # Set core power domain with primary power/ground nets pdngen.setCoreDomain(power = VDD_net, switched_power = switched_power, ground = VSS_net, secondary = secondary) # Configure power ring dimensions # Set core ring's width and spacing config to 2 μm core_ring_width = [design.micronToDBU(2), design.micronToDBU(2)] core_ring_spacing = [design.micronToDBU(2), design.micronToDBU(2)] # Set core ring's offset to 0 μm (no offset from core boundary) core_ring_core_offset = [design.micronToDBU(0) for i in range(4)] core_ring_pad_offset = [design.micronToDBU(0) for i in range(4)] # Set via cut pitch to 0 μm pdn_cut_pitch = [design.micronToDBU(0) for i in range(2)] # Get routing layers for power ring connections to pads ring_connect_to_pad_layers = list() for layer in design.getTech().getDB().getTech().getLayers(): if layer.getType() == "ROUTING": ring_connect_to_pad_layers.append(layer) # Create power grid for standard cells domains = [pdngen.findDomain("Core")] # Set halo around macros for power grid routing halo = [design.micronToDBU(0) for i in range(4)] for domain in domains: # Create the main core grid structure pdngen.makeCoreGrid(domain = domain, name = "top", starts_with = pdn.GROUND, # Start with ground net pin_layers = [], generate_obstructions = [], powercell = None, powercontrol = None, powercontrolnetwork = "STAR") # Get metal layers for power grid implementation m1 = design.getTech().getDB().getTech().findLayer("metal1") m4 = design.getTech().getDB().getTech().findLayer("metal4") m7 = design.getTech().getDB().getTech().findLayer("metal7") m8 = design.getTech().getDB().getTech().findLayer("metal8") grid = pdngen.findGrid("top") for g in grid: # Create power rings around core area using metal7 and metal8 pdngen.makeRing(grid = g, layer0 = m7, width0 = core_ring_width[0], spacing0 = core_ring_spacing[0], layer1 = m8, width1 = core_ring_width[0], spacing1 = core_ring_spacing[0], starts_with = pdn.GRID, offset = core_ring_core_offset, pad_offset = core_ring_pad_offset, extend = False, pad_pin_layers = ring_connect_to_pad_layers, nets = [], allow_out_of_die = True) # Create horizontal power straps on metal1 for standard cell power rail connections pdngen.makeFollowpin(grid = g, layer = m1, width = design.micronToDBU(0.07), # 0.07μm straps for standard cell rails extend = pdn.CORE) # Create power straps on metal4 with 1.2μm width and 6μm pitch pdngen.makeStrap(grid = g, layer = m4, width = design.micronToDBU(1.2), spacing = design.micronToDBU(1.2), pitch = design.micronToDBU(6), offset = design.micronToDBU(0), number_of_straps = 0, # Auto-calculate number of straps snap = False, starts_with = pdn.GRID, extend = pdn.CORE, nets = []) # Create power straps on metal7 with 1.4μm width and 10.8μm pitch pdngen.makeStrap(grid = g, layer = m7, width = design.micronToDBU(1.4), spacing = design.micronToDBU(1.4), pitch = design.micronToDBU(10.8), offset = design.micronToDBU(0), number_of_straps = 0, snap = False, starts_with = pdn.GRID, extend = pdn.RINGS, # Extend to the power rings nets = []) # Create power straps on metal7 with 1.4μm width and 10.8μm pitch pdngen.makeStrap(grid = g, layer = m8, width = design.micronToDBU(1.4), spacing = design.micronToDBU(1.4), pitch = design.micronToDBU(10.8), offset = design.micronToDBU(0), number_of_straps = 0, snap = False, starts_with = pdn.GRID, extend = pdn.BOUNDARY, # Extend to the power rings nets = []) # Create via connections between power grid layers # Connect metal1 to metal4 pdngen.makeConnect(grid = g, layer0 = m1, layer1 = m4, cut_pitch_x = pdn_cut_pitch[0], cut_pitch_y = pdn_cut_pitch[1], vias = [], techvias = [], max_rows = 0, max_columns = 0, ongrid = [], split_cuts = dict(), dont_use_vias = "") # Connect metal4 to metal7 pdngen.makeConnect(grid = g, layer0 = m4, layer1 = m7, cut_pitch_x = pdn_cut_pitch[0], cut_pitch_y = pdn_cut_pitch[1], vias = [], techvias = [], max_rows = 0, max_columns = 0, ongrid = [], split_cuts = dict(), dont_use_vias = "") # Connect metal7 to metal8 (for ring connections) pdngen.makeConnect(grid = g, layer0 = m7, layer1 = m8, cut_pitch_x = pdn_cut_pitch[0], cut_pitch_y = pdn_cut_pitch[1], vias = [], techvias = [], max_rows = 0, max_columns = 0, ongrid = [], split_cuts = dict(), dont_use_vias = "") # Create power grid for macro blocks # Define additional metal layers for macro connections macros = [inst for inst in design.getBlock().getInsts() if inst.getMaster().isBlock()] m5 = design.getTech().getDB().getTech().findLayer("metal5") m6 = design.getTech().getDB().getTech().findLayer("metal6") # Set PG ring config for macros macro_ring_width = [design.micronToDBU(1.5), design.micronToDBU(1.5)] macro_ring_spacing = [design.micronToDBU(1.5), design.micronToDBU(1.5)] macro_ring_core_offset = [design.micronToDBU(0) for i in range(4)] macro_ring_pad_offset = [design.micronToDBU(0) for i in range(4)] for i in range(len(macros)): # Create separate power grid for each macro instance for domain in domains: pdngen.makeInstanceGrid(domain = domain, name = "CORE_macro_grid_" + str(i), starts_with = pdn.GROUND, inst = macros[i], halo = halo, pg_pins_to_boundary = True, # Connect power/ground pins to boundary default_grid = False, generate_obstructions = [], is_bump = False) grid = pdngen.findGrid("CORE_macro_grid_" + str(i)) for g in grid: # Create power ring around macro using metal5 and metal6 pdngen.makeRing(grid = g, layer0 = m5, width0 = macro_ring_width[0], spacing0 = macro_ring_spacing[0], layer1 = m6, width1 = macro_ring_width[0], spacing1 = macro_ring_spacing[0], starts_with = pdn.GRID, offset = macro_ring_core_offset, pad_offset = macro_ring_pad_offset, extend = False, pad_pin_layers = macro_ring_connect_to_pad_layers, nets = []) # Create power straps on metal5 for macro connections pdngen.makeStrap(grid = g, layer = m5, width = design.micronToDBU(1.2), spacing = design.micronToDBU(1.2), pitch = design.micronToDBU(6), offset = design.micronToDBU(0), number_of_straps = 0, snap = True, # Snap to grid starts_with = pdn.GRID, extend = pdn.RINGS, nets = []) # Create power straps on metal6 for macro connections pdngen.makeStrap(grid = g, layer = m6, width = design.micronToDBU(1.2), spacing = design.micronToDBU(1.2), pitch = design.micronToDBU(6), offset = design.micronToDBU(0), number_of_straps = 0, snap = True, starts_with = pdn.GRID, extend = pdn.RINGS, nets = []) # Create via connections between macro power grid layers # Connect metal4 (from core grid) to metal5 (macro grid) pdngen.makeConnect(grid = g, layer0 = m4, layer1 = m5, cut_pitch_x = pdn_cut_pitch[0], cut_pitch_y = pdn_cut_pitch[1], vias = [], techvias = [], max_rows = 0, max_columns = 0, ongrid = [], split_cuts = dict(), dont_use_vias = "") # Connect metal5 to metal6 (macro grid layers) pdngen.makeConnect(grid = g, layer0 = m5, layer1 = m6, cut_pitch_x = pdn_cut_pitch[0], cut_pitch_y = pdn_cut_pitch[1], vias = [], techvias = [], max_rows = 0, max_columns = 0, ongrid = [], split_cuts = dict(), dont_use_vias = "") # Connect metal6 (macro grid) to metal7 (core grid) pdngen.makeConnect(grid = g, layer0 = m6, layer1 = m7, cut_pitch_x = pdn_cut_pitch[0], cut_pitch_y = pdn_cut_pitch[1], vias = [], techvias = [], max_rows = 0, max_columns = 0, ongrid = [], split_cuts = dict(), dont_use_vias = "") # Generate the final power delivery network pdngen.checkSetup() # Verify configuration pdngen.buildGrids(False) # Build the power grid pdngen.writeToDb(True, ) # Write power grid to the design database pdngen.resetShapes() # Reset temporary shapes # Configure and run clock tree synthesis design.evalTclString("set_propagated_clock [get_clocks {core_clock}]") # Set RC values for clock and signal nets design.evalTclString("set_wire_rc -clock -resistance 0.03574 -capacitance 0.07516") design.evalTclString("set_wire_rc -signal -resistance 0.03574 -capacitance 0.07516") cts = design.getTritonCts() parms = cts.getParms() parms.setWireSegmentUnit(20) # Configure clock buffers cts.setBufferList("BUF_X2") cts.setRootBuffer("BUF_X2") cts.setSinkBuffer("BUF_X2") cts.runTritonCts() # Run final detailed placement site = design.getBlock().getRows()[0].getSite() max_disp_x = int(design.micronToDBU(1) / site.getWidth()) max_disp_y = int(design.micronToDBU(3) / site.getHeight()) design.getOpendp().detailedPlacement(max_disp_x, max_disp_y, "", False) import openroad as ord # Insert filler cells db = ord.get_db() filler_masters = list() # filler cells' naming convention filler_cells_prefix = "FILLCELL_" for lib in db.getLibs(): for master in lib.getMasters(): if master.getType() == "CORE_SPACER": filler_masters.append(master) if len(filler_masters) == 0: print("no filler cells in library!") else: design.getOpendp().fillerPlacement(filler_masters = filler_masters, prefix = filler_cells_prefix, verbose = False) # Configure and run global routing # Set routing layer ranges for signal and clock nets signal_low_layer = design.getTech().getDB().getTech().findLayer("metal1").getRoutingLevel() signal_high_layer = design.getTech().getDB().getTech().findLayer("metal7").getRoutingLevel() clk_low_layer = design.getTech().getDB().getTech().findLayer("metal1").getRoutingLevel() clk_high_layer = design.getTech().getDB().getTech().findLayer("metal7").getRoutingLevel() grt = design.getGlobalRouter() grt.setMinRoutingLayer(signal_low_layer) grt.setMaxRoutingLayer(signal_high_layer) grt.setMinLayerForClock(clk_low_layer) grt.setMaxLayerForClock(clk_high_layer) grt.setAdjustment(0.5) grt.setVerbose(True) grt.globalRoute(True) # Write final DEF file design.writeDef("final.def") import drt # Configure and run detailed routing drter = design.getTritonRoute() params = drt.ParamStruct() params.outputMazeFile = "" params.outputDrcFile = "" params.outputCmapFile = "" params.outputGuideCoverageFile = "" params.dbProcessNode = "" params.enableViaGen = True params.drouteEndIter = 1 params.viaInPinBottomLayer = "" params.viaInPinTopLayer = "" params.orSeed = -1 params.orK = 0 params.bottomRoutingLayer = "metal1" params.topRoutingLayer = "metal7" params.verbose = 1 params.cleanPatches = True params.doPa = True params.singleStepDR = False params.minAccessPoints = 1 params.saveGuideUpdates = False drter.setParams(params) drter.main()
import pdn, odb # Configure power delivery network # Set up global power/ground connections for net in design.getBlock().getNets(): if net.getSigType() == "POWER" or net.getSigType() == "GROUND": net.setSpecial() # Mark power/ground nets as special nets # Find existing power and ground nets or create if needed VDD_net = design.getBlock().findNet("VDD") VSS_net = design.getBlock().findNet("VSS") switched_power = None # No switched power domain in this design secondary = list() # No secondary power nets # Create VDD/VSS nets if they don't exist if VDD_net == None: VDD_net = odb.dbNet_create(design.getBlock(), "VDD") VDD_net.setSpecial() VDD_net.setSigType("POWER") if VSS_net == None: VSS_net = odb.dbNet_create(design.getBlock(), "VSS") VSS_net.setSpecial() VSS_net.setSigType("GROUND") # Connect power pins to global nets # Map standard VDD pins to power net for all instances design.getBlock().addGlobalConnect(region = None, instPattern = ".*", pinPattern = "^VDD$", net = VDD_net, do_connect = True) # Map peripheral domain VDD pins to power net design.getBlock().addGlobalConnect(region = None, instPattern = ".*", pinPattern = "^VDDPE$", net = VDD_net, do_connect = True) # Map core domain VDD pins to power net design.getBlock().addGlobalConnect(region = None, instPattern = ".*", pinPattern = "^VDDCE$", net = VDD_net, do_connect = True) # Map standard VSS pins to ground net design.getBlock().addGlobalConnect(region = None, instPattern = ".*", pinPattern = "^VSS$", net = VSS_net, do_connect = True) # Map VSS pins with 'E' suffix to ground net design.getBlock().addGlobalConnect(region = None, instPattern = ".*", pinPattern = "^VSSE$", net = VSS_net, do_connect = True) # Apply the global connections design.getBlock().globalConnect() # Configure power domains pdngen = design.getPdnGen() # Set core power domain with primary power/ground nets pdngen.setCoreDomain(power = VDD_net, switched_power = switched_power, ground = VSS_net, secondary = secondary) # Configure power ring dimensions # Set core ring's width and spacing config to 2 μm core_ring_width = [design.micronToDBU(2), design.micronToDBU(2)] core_ring_spacing = [design.micronToDBU(2), design.micronToDBU(2)] # Set core ring's offset to 0 μm (no offset from core boundary) core_ring_core_offset = [design.micronToDBU(0) for i in range(4)] core_ring_pad_offset = [design.micronToDBU(0) for i in range(4)] # Set via cut pitch to 0 μm pdn_cut_pitch = [design.micronToDBU(0) for i in range(2)] # Get routing layers for power ring connections to pads ring_connect_to_pad_layers = list() for layer in design.getTech().getDB().getTech().getLayers(): if layer.getType() == "ROUTING": ring_connect_to_pad_layers.append(layer) # Create power grid for standard cells domains = [pdngen.findDomain("Core")] # Set halo around macros for power grid routing halo = [design.micronToDBU(0) for i in range(4)] for domain in domains: # Create the main core grid structure pdngen.makeCoreGrid(domain = domain, name = "top", starts_with = pdn.GROUND, # Start with ground net pin_layers = [], generate_obstructions = [], powercell = None, powercontrol = None, powercontrolnetwork = "STAR") # Get metal layers for power grid implementation m1 = design.getTech().getDB().getTech().findLayer("metal1") m4 = design.getTech().getDB().getTech().findLayer("metal4") m7 = design.getTech().getDB().getTech().findLayer("metal7") m8 = design.getTech().getDB().getTech().findLayer("metal8") grid = pdngen.findGrid("top") for g in grid: # Create power rings around core area using metal7 and metal8 pdngen.makeRing(grid = g, layer0 = m7, width0 = core_ring_width[0], spacing0 = core_ring_spacing[0], layer1 = m8, width1 = core_ring_width[0], spacing1 = core_ring_spacing[0], starts_with = pdn.GRID, offset = core_ring_core_offset, pad_offset = core_ring_pad_offset, extend = False, pad_pin_layers = ring_connect_to_pad_layers, nets = [], allow_out_of_die = True) # Create horizontal power straps on metal1 for standard cell power rail connections pdngen.makeFollowpin(grid = g, layer = m1, width = design.micronToDBU(0.07), # 0.07μm straps for standard cell rails extend = pdn.CORE) # Create power straps on metal4 with 1.2μm width and 6μm pitch pdngen.makeStrap(grid = g, layer = m4, width = design.micronToDBU(1.2), spacing = design.micronToDBU(1.2), pitch = design.micronToDBU(6), offset = design.micronToDBU(0), number_of_straps = 0, # Auto-calculate number of straps snap = False, starts_with = pdn.GRID, extend = pdn.CORE, nets = []) # Create power straps on metal7 with 1.4μm width and 10.8μm pitch pdngen.makeStrap(grid = g, layer = m7, width = design.micronToDBU(1.4), spacing = design.micronToDBU(1.4), pitch = design.micronToDBU(10.8), offset = design.micronToDBU(0), number_of_straps = 0, snap = False, starts_with = pdn.GRID, extend = pdn.RINGS, # Extend to the power rings nets = []) # Create power straps on metal7 with 1.4μm width and 10.8μm pitch pdngen.makeStrap(grid = g, layer = m8, width = design.micronToDBU(1.4), spacing = design.micronToDBU(1.4), pitch = design.micronToDBU(10.8), offset = design.micronToDBU(0), number_of_straps = 0, snap = False, starts_with = pdn.GRID, extend = pdn.BOUNDARY, # Extend to the power rings nets = []) # Create via connections between power grid layers # Connect metal1 to metal4 pdngen.makeConnect(grid = g, layer0 = m1, layer1 = m4, cut_pitch_x = pdn_cut_pitch[0], cut_pitch_y = pdn_cut_pitch[1], vias = [], techvias = [], max_rows = 0, max_columns = 0, ongrid = [], split_cuts = dict(), dont_use_vias = "") # Connect metal4 to metal7 pdngen.makeConnect(grid = g, layer0 = m4, layer1 = m7, cut_pitch_x = pdn_cut_pitch[0], cut_pitch_y = pdn_cut_pitch[1], vias = [], techvias = [], max_rows = 0, max_columns = 0, ongrid = [], split_cuts = dict(), dont_use_vias = "") # Connect metal7 to metal8 (for ring connections) pdngen.makeConnect(grid = g, layer0 = m7, layer1 = m8, cut_pitch_x = pdn_cut_pitch[0], cut_pitch_y = pdn_cut_pitch[1], vias = [], techvias = [], max_rows = 0, max_columns = 0, ongrid = [], split_cuts = dict(), dont_use_vias = "") # Create power grid for macro blocks # Define additional metal layers for macro connections macros = [inst for inst in design.getBlock().getInsts() if inst.getMaster().isBlock()] m5 = design.getTech().getDB().getTech().findLayer("metal5") m6 = design.getTech().getDB().getTech().findLayer("metal6") # Set PG ring config for macros macro_ring_width = [design.micronToDBU(1.5), design.micronToDBU(1.5)] macro_ring_spacing = [design.micronToDBU(1.5), design.micronToDBU(1.5)] macro_ring_core_offset = [design.micronToDBU(0) for i in range(4)] macro_ring_pad_offset = [design.micronToDBU(0) for i in range(4)] for i in range(len(macros)): # Create separate power grid for each macro instance for domain in domains: pdngen.makeInstanceGrid(domain = domain, name = "CORE_macro_grid_" + str(i), starts_with = pdn.GROUND, inst = macros[i], halo = halo, pg_pins_to_boundary = True, # Connect power/ground pins to boundary default_grid = False, generate_obstructions = [], is_bump = False) grid = pdngen.findGrid("CORE_macro_grid_" + str(i)) for g in grid: # Create power ring around macro using metal5 and metal6 pdngen.makeRing(grid = g, layer0 = m5, width0 = macro_ring_width[0], spacing0 = macro_ring_spacing[0], layer1 = m6, width1 = macro_ring_width[0], spacing1 = macro_ring_spacing[0], starts_with = pdn.GRID, offset = macro_ring_core_offset, pad_offset = macro_ring_pad_offset, extend = False, pad_pin_layers = macro_ring_connect_to_pad_layers, nets = []) # Create power straps on metal5 for macro connections pdngen.makeStrap(grid = g, layer = m5, width = design.micronToDBU(1.2), spacing = design.micronToDBU(1.2), pitch = design.micronToDBU(6), offset = design.micronToDBU(0), number_of_straps = 0, snap = True, # Snap to grid starts_with = pdn.GRID, extend = pdn.RINGS, nets = []) # Create power straps on metal6 for macro connections pdngen.makeStrap(grid = g, layer = m6, width = design.micronToDBU(1.2), spacing = design.micronToDBU(1.2), pitch = design.micronToDBU(6), offset = design.micronToDBU(0), number_of_straps = 0, snap = True, starts_with = pdn.GRID, extend = pdn.RINGS, nets = []) # Create via connections between macro power grid layers # Connect metal4 (from core grid) to metal5 (macro grid) pdngen.makeConnect(grid = g, layer0 = m4, layer1 = m5, cut_pitch_x = pdn_cut_pitch[0], cut_pitch_y = pdn_cut_pitch[1], vias = [], techvias = [], max_rows = 0, max_columns = 0, ongrid = [], split_cuts = dict(), dont_use_vias = "") # Connect metal5 to metal6 (macro grid layers) pdngen.makeConnect(grid = g, layer0 = m5, layer1 = m6, cut_pitch_x = pdn_cut_pitch[0], cut_pitch_y = pdn_cut_pitch[1], vias = [], techvias = [], max_rows = 0, max_columns = 0, ongrid = [], split_cuts = dict(), dont_use_vias = "") # Connect metal6 (macro grid) to metal7 (core grid) pdngen.makeConnect(grid = g, layer0 = m6, layer1 = m7, cut_pitch_x = pdn_cut_pitch[0], cut_pitch_y = pdn_cut_pitch[1], vias = [], techvias = [], max_rows = 0, max_columns = 0, ongrid = [], split_cuts = dict(), dont_use_vias = "") # Generate the final power delivery network pdngen.checkSetup() # Verify configuration pdngen.buildGrids(False) # Build the power grid pdngen.writeToDb(True, ) # Write power grid to the design database pdngen.resetShapes() # Reset temporary shapes # Configure and run clock tree synthesis design.evalTclString("set_propagated_clock [get_clocks {core_clock}]") # Set RC values for clock and signal nets design.evalTclString("set_wire_rc -clock -resistance 0.03574 -capacitance 0.07516") design.evalTclString("set_wire_rc -signal -resistance 0.03574 -capacitance 0.07516") cts = design.getTritonCts() parms = cts.getParms() parms.setWireSegmentUnit(20) # Configure clock buffers cts.setBufferList("BUF_X2") cts.setRootBuffer("BUF_X2") cts.setSinkBuffer("BUF_X2") cts.runTritonCts() # Run final detailed placement site = design.getBlock().getRows()[0].getSite() max_disp_x = int(design.micronToDBU(1) / site.getWidth()) max_disp_y = int(design.micronToDBU(3) / site.getHeight()) design.getOpendp().detailedPlacement(max_disp_x, max_disp_y, "", False) import openroad as ord # Insert filler cells db = ord.get_db() filler_masters = list() # filler cells' naming convention filler_cells_prefix = "FILLCELL_" for lib in db.getLibs(): for master in lib.getMasters(): if master.getType() == "CORE_SPACER": filler_masters.append(master) if len(filler_masters) == 0: print("no filler cells in library!") else: design.getOpendp().fillerPlacement(filler_masters = filler_masters, prefix = filler_cells_prefix, verbose = False) # Configure and run global routing # Set routing layer ranges for signal and clock nets signal_low_layer = design.getTech().getDB().getTech().findLayer("metal1").getRoutingLevel() signal_high_layer = design.getTech().getDB().getTech().findLayer("metal7").getRoutingLevel() clk_low_layer = design.getTech().getDB().getTech().findLayer("metal1").getRoutingLevel() clk_high_layer = design.getTech().getDB().getTech().findLayer("metal7").getRoutingLevel() grt = design.getGlobalRouter() grt.setMinRoutingLayer(signal_low_layer) grt.setMaxRoutingLayer(signal_high_layer) grt.setMinLayerForClock(clk_low_layer) grt.setMaxLayerForClock(clk_high_layer) grt.setAdjustment(0.5) grt.setVerbose(True) grt.globalRoute(True) # Write final Verilog file design.evalTclString("write_verilog final.v") # Write final odb file design.writeDb("final.odb")
import pdn, odb # Configure power delivery network # Set up global power/ground connections for net in design.getBlock().getNets(): if net.getSigType() == "POWER" or net.getSigType() == "GROUND": net.setSpecial() # Mark power/ground nets as special nets # Find existing power and ground nets or create if needed VDD_net = design.getBlock().findNet("VDD") VSS_net = design.getBlock().findNet("VSS") switched_power = None # No switched power domain in this design secondary = list() # No secondary power nets # Create VDD/VSS nets if they don't exist if VDD_net == None: VDD_net = odb.dbNet_create(design.getBlock(), "VDD") VDD_net.setSpecial() VDD_net.setSigType("POWER") if VSS_net == None: VSS_net = odb.dbNet_create(design.getBlock(), "VSS") VSS_net.setSpecial() VSS_net.setSigType("GROUND") # Connect power pins to global nets # Map standard VDD pins to power net for all instances design.getBlock().addGlobalConnect(region = None, instPattern = ".*", pinPattern = "^VDD$", net = VDD_net, do_connect = True) # Map peripheral domain VDD pins to power net design.getBlock().addGlobalConnect(region = None, instPattern = ".*", pinPattern = "^VDDPE$", net = VDD_net, do_connect = True) # Map core domain VDD pins to power net design.getBlock().addGlobalConnect(region = None, instPattern = ".*", pinPattern = "^VDDCE$", net = VDD_net, do_connect = True) # Map standard VSS pins to ground net design.getBlock().addGlobalConnect(region = None, instPattern = ".*", pinPattern = "^VSS$", net = VSS_net, do_connect = True) # Map VSS pins with 'E' suffix to ground net design.getBlock().addGlobalConnect(region = None, instPattern = ".*", pinPattern = "^VSSE$", net = VSS_net, do_connect = True) # Apply the global connections design.getBlock().globalConnect() # Configure power domains pdngen = design.getPdnGen() # Set core power domain with primary power/ground nets pdngen.setCoreDomain(power = VDD_net, switched_power = switched_power, ground = VSS_net, secondary = secondary) # Configure power ring dimensions # Set core ring's width and spacing config to 2 μm core_ring_width = [design.micronToDBU(2), design.micronToDBU(2)] core_ring_spacing = [design.micronToDBU(2), design.micronToDBU(2)] # Set core ring's offset to 0 μm (no offset from core boundary) core_ring_core_offset = [design.micronToDBU(0) for i in range(4)] core_ring_pad_offset = [design.micronToDBU(0) for i in range(4)] # Set via cut pitch to 0 μm pdn_cut_pitch = [design.micronToDBU(0) for i in range(2)] # Get routing layers for power ring connections to pads ring_connect_to_pad_layers = list() for layer in design.getTech().getDB().getTech().getLayers(): if layer.getType() == "ROUTING": ring_connect_to_pad_layers.append(layer) # Create power grid for standard cells domains = [pdngen.findDomain("Core")] # Set halo around macros for power grid routing halo = [design.micronToDBU(0) for i in range(4)] for domain in domains: # Create the main core grid structure pdngen.makeCoreGrid(domain = domain, name = "top", starts_with = pdn.GROUND, # Start with ground net pin_layers = [], generate_obstructions = [], powercell = None, powercontrol = None, powercontrolnetwork = "STAR") # Get metal layers for power grid implementation m1 = design.getTech().getDB().getTech().findLayer("metal1") m4 = design.getTech().getDB().getTech().findLayer("metal4") m7 = design.getTech().getDB().getTech().findLayer("metal7") m8 = design.getTech().getDB().getTech().findLayer("metal8") grid = pdngen.findGrid("top") for g in grid: # Create power rings around core area using metal7 and metal8 pdngen.makeRing(grid = g, layer0 = m7, width0 = core_ring_width[0], spacing0 = core_ring_spacing[0], layer1 = m8, width1 = core_ring_width[0], spacing1 = core_ring_spacing[0], starts_with = pdn.GRID, offset = core_ring_core_offset, pad_offset = core_ring_pad_offset, extend = False, pad_pin_layers = ring_connect_to_pad_layers, nets = [], allow_out_of_die = True) # Create horizontal power straps on metal1 for standard cell power rail connections pdngen.makeFollowpin(grid = g, layer = m1, width = design.micronToDBU(0.07), # 0.07μm straps for standard cell rails extend = pdn.CORE) # Create power straps on metal4 with 1.2μm width and 6μm pitch pdngen.makeStrap(grid = g, layer = m4, width = design.micronToDBU(1.2), spacing = design.micronToDBU(1.2), pitch = design.micronToDBU(6), offset = design.micronToDBU(0), number_of_straps = 0, # Auto-calculate number of straps snap = False, starts_with = pdn.GRID, extend = pdn.CORE, nets = []) # Create power straps on metal7 with 1.4μm width and 10.8μm pitch pdngen.makeStrap(grid = g, layer = m7, width = design.micronToDBU(1.4), spacing = design.micronToDBU(1.4), pitch = design.micronToDBU(10.8), offset = design.micronToDBU(0), number_of_straps = 0, snap = False, starts_with = pdn.GRID, extend = pdn.RINGS, # Extend to the power rings nets = []) # Create power straps on metal7 with 1.4μm width and 10.8μm pitch pdngen.makeStrap(grid = g, layer = m8, width = design.micronToDBU(1.4), spacing = design.micronToDBU(1.4), pitch = design.micronToDBU(10.8), offset = design.micronToDBU(0), number_of_straps = 0, snap = False, starts_with = pdn.GRID, extend = pdn.BOUNDARY, # Extend to the power rings nets = []) # Create via connections between power grid layers # Connect metal1 to metal4 pdngen.makeConnect(grid = g, layer0 = m1, layer1 = m4, cut_pitch_x = pdn_cut_pitch[0], cut_pitch_y = pdn_cut_pitch[1], vias = [], techvias = [], max_rows = 0, max_columns = 0, ongrid = [], split_cuts = dict(), dont_use_vias = "") # Connect metal4 to metal7 pdngen.makeConnect(grid = g, layer0 = m4, layer1 = m7, cut_pitch_x = pdn_cut_pitch[0], cut_pitch_y = pdn_cut_pitch[1], vias = [], techvias = [], max_rows = 0, max_columns = 0, ongrid = [], split_cuts = dict(), dont_use_vias = "") # Connect metal7 to metal8 (for ring connections) pdngen.makeConnect(grid = g, layer0 = m7, layer1 = m8, cut_pitch_x = pdn_cut_pitch[0], cut_pitch_y = pdn_cut_pitch[1], vias = [], techvias = [], max_rows = 0, max_columns = 0, ongrid = [], split_cuts = dict(), dont_use_vias = "") # Create power grid for macro blocks # Define additional metal layers for macro connections macros = [inst for inst in design.getBlock().getInsts() if inst.getMaster().isBlock()] m5 = design.getTech().getDB().getTech().findLayer("metal5") m6 = design.getTech().getDB().getTech().findLayer("metal6") # Set PG ring config for macros macro_ring_width = [design.micronToDBU(1.5), design.micronToDBU(1.5)] macro_ring_spacing = [design.micronToDBU(1.5), design.micronToDBU(1.5)] macro_ring_core_offset = [design.micronToDBU(0) for i in range(4)] macro_ring_pad_offset = [design.micronToDBU(0) for i in range(4)] for i in range(len(macros)): # Create separate power grid for each macro instance for domain in domains: pdngen.makeInstanceGrid(domain = domain, name = "CORE_macro_grid_" + str(i), starts_with = pdn.GROUND, inst = macros[i], halo = halo, pg_pins_to_boundary = True, # Connect power/ground pins to boundary default_grid = False, generate_obstructions = [], is_bump = False) grid = pdngen.findGrid("CORE_macro_grid_" + str(i)) for g in grid: # Create power ring around macro using metal5 and metal6 pdngen.makeRing(grid = g, layer0 = m5, width0 = macro_ring_width[0], spacing0 = macro_ring_spacing[0], layer1 = m6, width1 = macro_ring_width[0], spacing1 = macro_ring_spacing[0], starts_with = pdn.GRID, offset = macro_ring_core_offset, pad_offset = macro_ring_pad_offset, extend = False, pad_pin_layers = macro_ring_connect_to_pad_layers, nets = []) # Create power straps on metal5 for macro connections pdngen.makeStrap(grid = g, layer = m5, width = design.micronToDBU(1.2), spacing = design.micronToDBU(1.2), pitch = design.micronToDBU(6), offset = design.micronToDBU(0), number_of_straps = 0, snap = True, # Snap to grid starts_with = pdn.GRID, extend = pdn.RINGS, nets = []) # Create power straps on metal6 for macro connections pdngen.makeStrap(grid = g, layer = m6, width = design.micronToDBU(1.2), spacing = design.micronToDBU(1.2), pitch = design.micronToDBU(6), offset = design.micronToDBU(0), number_of_straps = 0, snap = True, starts_with = pdn.GRID, extend = pdn.RINGS, nets = []) # Create via connections between macro power grid layers # Connect metal4 (from core grid) to metal5 (macro grid) pdngen.makeConnect(grid = g, layer0 = m4, layer1 = m5, cut_pitch_x = pdn_cut_pitch[0], cut_pitch_y = pdn_cut_pitch[1], vias = [], techvias = [], max_rows = 0, max_columns = 0, ongrid = [], split_cuts = dict(), dont_use_vias = "") # Connect metal5 to metal6 (macro grid layers) pdngen.makeConnect(grid = g, layer0 = m5, layer1 = m6, cut_pitch_x = pdn_cut_pitch[0], cut_pitch_y = pdn_cut_pitch[1], vias = [], techvias = [], max_rows = 0, max_columns = 0, ongrid = [], split_cuts = dict(), dont_use_vias = "") # Connect metal6 (macro grid) to metal7 (core grid) pdngen.makeConnect(grid = g, layer0 = m6, layer1 = m7, cut_pitch_x = pdn_cut_pitch[0], cut_pitch_y = pdn_cut_pitch[1], vias = [], techvias = [], max_rows = 0, max_columns = 0, ongrid = [], split_cuts = dict(), dont_use_vias = "") # Generate the final power delivery network pdngen.checkSetup() # Verify configuration pdngen.buildGrids(False) # Build the power grid pdngen.writeToDb(True, ) # Write power grid to the design database pdngen.resetShapes() # Reset temporary shapes # Configure and run clock tree synthesis design.evalTclString("set_propagated_clock [get_clocks {core_clock}]") # Set RC values for clock and signal nets design.evalTclString("set_wire_rc -clock -resistance 0.03574 -capacitance 0.07516") design.evalTclString("set_wire_rc -signal -resistance 0.03574 -capacitance 0.07516") cts = design.getTritonCts() parms = cts.getParms() parms.setWireSegmentUnit(20) # Configure clock buffers cts.setBufferList("BUF_X2") cts.setRootBuffer("BUF_X2") cts.setSinkBuffer("BUF_X2") cts.runTritonCts() # Run final detailed placement site = design.getBlock().getRows()[0].getSite() max_disp_x = int(design.micronToDBU(1) / site.getWidth()) max_disp_y = int(design.micronToDBU(3) / site.getHeight()) design.getOpendp().detailedPlacement(max_disp_x, max_disp_y, "", False) import openroad as ord # Insert filler cells db = ord.get_db() filler_masters = list() # filler cells' naming convention filler_cells_prefix = "FILLCELL_" for lib in db.getLibs(): for master in lib.getMasters(): if master.getType() == "CORE_SPACER": filler_masters.append(master) if len(filler_masters) == 0: print("no filler cells in library!") else: design.getOpendp().fillerPlacement(filler_masters = filler_masters, prefix = filler_cells_prefix, verbose = False) # Configure and run global routing # Set routing layer ranges for signal and clock nets signal_low_layer = design.getTech().getDB().getTech().findLayer("metal1").getRoutingLevel() signal_high_layer = design.getTech().getDB().getTech().findLayer("metal7").getRoutingLevel() clk_low_layer = design.getTech().getDB().getTech().findLayer("metal1").getRoutingLevel() clk_high_layer = design.getTech().getDB().getTech().findLayer("metal7").getRoutingLevel() grt = design.getGlobalRouter() grt.setMinRoutingLayer(signal_low_layer) grt.setMaxRoutingLayer(signal_high_layer) grt.setMinLayerForClock(clk_low_layer) grt.setMaxLayerForClock(clk_high_layer) grt.setAdjustment(0.5) grt.setVerbose(True) grt.globalRoute(True) import drt # Configure and run detailed routing drter = design.getTritonRoute() params = drt.ParamStruct() params.outputMazeFile = "" params.outputDrcFile = "" params.outputCmapFile = "" params.outputGuideCoverageFile = "" params.dbProcessNode = "" params.enableViaGen = True params.drouteEndIter = 1 params.viaInPinBottomLayer = "" params.viaInPinTopLayer = "" params.orSeed = -1 params.orK = 0 params.bottomRoutingLayer = "metal1" params.topRoutingLayer = "metal7" params.verbose = 1 params.cleanPatches = True params.doPa = True params.singleStepDR = False params.minAccessPoints = 1 params.saveGuideUpdates = False drter.setParams(params) drter.main() import psm # Run static IR drop analysis psm_obj = design.getPDNSim() timing = Timing(design) source_types = [psm.GeneratedSourceType_FULL, psm.GeneratedSourceType_STRAPS, psm.GeneratedSourceType_BUMPS] # Analyze VDD power grid IR drop psm_obj.analyzePowerGrid(net = design.getBlock().findNet("VDD"), enable_em = False, corner = timing.getCorners()[0], use_prev_solution = False, em_file = "", error_file = "", voltage_source_file = "", voltage_file = "", source_type = source_types[2]) design.evalTclString("report_power")
import pdn, odb # Configure power delivery network # Set up global power/ground connections for net in design.getBlock().getNets(): if net.getSigType() == "POWER" or net.getSigType() == "GROUND": net.setSpecial() # Mark power/ground nets as special nets # Find existing power and ground nets or create if needed VDD_net = design.getBlock().findNet("VDD") VSS_net = design.getBlock().findNet("VSS") switched_power = None # No switched power domain in this design secondary = list() # No secondary power nets # Create VDD/VSS nets if they don't exist if VDD_net == None: VDD_net = odb.dbNet_create(design.getBlock(), "VDD") VDD_net.setSpecial() VDD_net.setSigType("POWER") if VSS_net == None: VSS_net = odb.dbNet_create(design.getBlock(), "VSS") VSS_net.setSpecial() VSS_net.setSigType("GROUND") # Connect power pins to global nets # Map standard VDD pins to power net for all instances design.getBlock().addGlobalConnect(region = None, instPattern = ".*", pinPattern = "^VDD$", net = VDD_net, do_connect = True) # Map peripheral domain VDD pins to power net design.getBlock().addGlobalConnect(region = None, instPattern = ".*", pinPattern = "^VDDPE$", net = VDD_net, do_connect = True) # Map core domain VDD pins to power net design.getBlock().addGlobalConnect(region = None, instPattern = ".*", pinPattern = "^VDDCE$", net = VDD_net, do_connect = True) # Map standard VSS pins to ground net design.getBlock().addGlobalConnect(region = None, instPattern = ".*", pinPattern = "^VSS$", net = VSS_net, do_connect = True) # Map VSS pins with 'E' suffix to ground net design.getBlock().addGlobalConnect(region = None, instPattern = ".*", pinPattern = "^VSSE$", net = VSS_net, do_connect = True) # Apply the global connections design.getBlock().globalConnect() # Configure power domains pdngen = design.getPdnGen() # Set core power domain with primary power/ground nets pdngen.setCoreDomain(power = VDD_net, switched_power = switched_power, ground = VSS_net, secondary = secondary) # Configure power ring dimensions # Set core ring's width and spacing config to 2 μm core_ring_width = [design.micronToDBU(2), design.micronToDBU(2)] core_ring_spacing = [design.micronToDBU(2), design.micronToDBU(2)] # Set core ring's offset to 0 μm (no offset from core boundary) core_ring_core_offset = [design.micronToDBU(0) for i in range(4)] core_ring_pad_offset = [design.micronToDBU(0) for i in range(4)] # Set via cut pitch to 0 μm pdn_cut_pitch = [design.micronToDBU(0) for i in range(2)] # Get routing layers for power ring connections to pads ring_connect_to_pad_layers = list() for layer in design.getTech().getDB().getTech().getLayers(): if layer.getType() == "ROUTING": ring_connect_to_pad_layers.append(layer) # Create power grid for standard cells domains = [pdngen.findDomain("Core")] # Set halo around macros for power grid routing halo = [design.micronToDBU(0) for i in range(4)] for domain in domains: # Create the main core grid structure pdngen.makeCoreGrid(domain = domain, name = "top", starts_with = pdn.GROUND, # Start with ground net pin_layers = [], generate_obstructions = [], powercell = None, powercontrol = None, powercontrolnetwork = "STAR") # Get metal layers for power grid implementation m1 = design.getTech().getDB().getTech().findLayer("metal1") m4 = design.getTech().getDB().getTech().findLayer("metal4") m7 = design.getTech().getDB().getTech().findLayer("metal7") m8 = design.getTech().getDB().getTech().findLayer("metal8") grid = pdngen.findGrid("top") for g in grid: # Create power rings around core area using metal7 and metal8 pdngen.makeRing(grid = g, layer0 = m7, width0 = core_ring_width[0], spacing0 = core_ring_spacing[0], layer1 = m8, width1 = core_ring_width[0], spacing1 = core_ring_spacing[0], starts_with = pdn.GRID, offset = core_ring_core_offset, pad_offset = core_ring_pad_offset, extend = False, pad_pin_layers = ring_connect_to_pad_layers, nets = [], allow_out_of_die = True) # Create horizontal power straps on metal1 for standard cell power rail connections pdngen.makeFollowpin(grid = g, layer = m1, width = design.micronToDBU(0.07), # 0.07μm straps for standard cell rails extend = pdn.CORE) # Create power straps on metal4 with 1.2μm width and 6μm pitch pdngen.makeStrap(grid = g, layer = m4, width = design.micronToDBU(1.2), spacing = design.micronToDBU(1.2), pitch = design.micronToDBU(6), offset = design.micronToDBU(0), number_of_straps = 0, # Auto-calculate number of straps snap = False, starts_with = pdn.GRID, extend = pdn.CORE, nets = []) # Create power straps on metal7 with 1.4μm width and 10.8μm pitch pdngen.makeStrap(grid = g, layer = m7, width = design.micronToDBU(1.4), spacing = design.micronToDBU(1.4), pitch = design.micronToDBU(10.8), offset = design.micronToDBU(0), number_of_straps = 0, snap = False, starts_with = pdn.GRID, extend = pdn.RINGS, # Extend to the power rings nets = []) # Create power straps on metal7 with 1.4μm width and 10.8μm pitch pdngen.makeStrap(grid = g, layer = m8, width = design.micronToDBU(1.4), spacing = design.micronToDBU(1.4), pitch = design.micronToDBU(10.8), offset = design.micronToDBU(0), number_of_straps = 0, snap = False, starts_with = pdn.GRID, extend = pdn.BOUNDARY, # Extend to the power rings nets = []) # Create via connections between power grid layers # Connect metal1 to metal4 pdngen.makeConnect(grid = g, layer0 = m1, layer1 = m4, cut_pitch_x = pdn_cut_pitch[0], cut_pitch_y = pdn_cut_pitch[1], vias = [], techvias = [], max_rows = 0, max_columns = 0, ongrid = [], split_cuts = dict(), dont_use_vias = "") # Connect metal4 to metal7 pdngen.makeConnect(grid = g, layer0 = m4, layer1 = m7, cut_pitch_x = pdn_cut_pitch[0], cut_pitch_y = pdn_cut_pitch[1], vias = [], techvias = [], max_rows = 0, max_columns = 0, ongrid = [], split_cuts = dict(), dont_use_vias = "") # Connect metal7 to metal8 (for ring connections) pdngen.makeConnect(grid = g, layer0 = m7, layer1 = m8, cut_pitch_x = pdn_cut_pitch[0], cut_pitch_y = pdn_cut_pitch[1], vias = [], techvias = [], max_rows = 0, max_columns = 0, ongrid = [], split_cuts = dict(), dont_use_vias = "") # Create power grid for macro blocks # Define additional metal layers for macro connections macros = [inst for inst in design.getBlock().getInsts() if inst.getMaster().isBlock()] m5 = design.getTech().getDB().getTech().findLayer("metal5") m6 = design.getTech().getDB().getTech().findLayer("metal6") # Set PG ring config for macros macro_ring_width = [design.micronToDBU(1.5), design.micronToDBU(1.5)] macro_ring_spacing = [design.micronToDBU(1.5), design.micronToDBU(1.5)] macro_ring_core_offset = [design.micronToDBU(0) for i in range(4)] macro_ring_pad_offset = [design.micronToDBU(0) for i in range(4)] for i in range(len(macros)): # Create separate power grid for each macro instance for domain in domains: pdngen.makeInstanceGrid(domain = domain, name = "CORE_macro_grid_" + str(i), starts_with = pdn.GROUND, inst = macros[i], halo = halo, pg_pins_to_boundary = True, # Connect power/ground pins to boundary default_grid = False, generate_obstructions = [], is_bump = False) grid = pdngen.findGrid("CORE_macro_grid_" + str(i)) for g in grid: # Create power ring around macro using metal5 and metal6 pdngen.makeRing(grid = g, layer0 = m5, width0 = macro_ring_width[0], spacing0 = macro_ring_spacing[0], layer1 = m6, width1 = macro_ring_width[0], spacing1 = macro_ring_spacing[0], starts_with = pdn.GRID, offset = macro_ring_core_offset, pad_offset = macro_ring_pad_offset, extend = False, pad_pin_layers = macro_ring_connect_to_pad_layers, nets = []) # Create power straps on metal5 for macro connections pdngen.makeStrap(grid = g, layer = m5, width = design.micronToDBU(1.2), spacing = design.micronToDBU(1.2), pitch = design.micronToDBU(6), offset = design.micronToDBU(0), number_of_straps = 0, snap = True, # Snap to grid starts_with = pdn.GRID, extend = pdn.RINGS, nets = []) # Create power straps on metal6 for macro connections pdngen.makeStrap(grid = g, layer = m6, width = design.micronToDBU(1.2), spacing = design.micronToDBU(1.2), pitch = design.micronToDBU(6), offset = design.micronToDBU(0), number_of_straps = 0, snap = True, starts_with = pdn.GRID, extend = pdn.RINGS, nets = []) # Create via connections between macro power grid layers # Connect metal4 (from core grid) to metal5 (macro grid) pdngen.makeConnect(grid = g, layer0 = m4, layer1 = m5, cut_pitch_x = pdn_cut_pitch[0], cut_pitch_y = pdn_cut_pitch[1], vias = [], techvias = [], max_rows = 0, max_columns = 0, ongrid = [], split_cuts = dict(), dont_use_vias = "") # Connect metal5 to metal6 (macro grid layers) pdngen.makeConnect(grid = g, layer0 = m5, layer1 = m6, cut_pitch_x = pdn_cut_pitch[0], cut_pitch_y = pdn_cut_pitch[1], vias = [], techvias = [], max_rows = 0, max_columns = 0, ongrid = [], split_cuts = dict(), dont_use_vias = "") # Connect metal6 (macro grid) to metal7 (core grid) pdngen.makeConnect(grid = g, layer0 = m6, layer1 = m7, cut_pitch_x = pdn_cut_pitch[0], cut_pitch_y = pdn_cut_pitch[1], vias = [], techvias = [], max_rows = 0, max_columns = 0, ongrid = [], split_cuts = dict(), dont_use_vias = "") # Generate the final power delivery network pdngen.checkSetup() # Verify configuration pdngen.buildGrids(False) # Build the power grid pdngen.writeToDb(True, ) # Write power grid to the design database pdngen.resetShapes() # Reset temporary shapes # Configure and run clock tree synthesis design.evalTclString("set_propagated_clock [get_clocks {core_clock}]") # Set RC values for clock and signal nets design.evalTclString("set_wire_rc -clock -resistance 0.03574 -capacitance 0.07516") design.evalTclString("set_wire_rc -signal -resistance 0.03574 -capacitance 0.07516") cts = design.getTritonCts() parms = cts.getParms() parms.setWireSegmentUnit(20) # Configure clock buffers cts.setBufferList("BUF_X2") cts.setRootBuffer("BUF_X2") cts.setSinkBuffer("BUF_X2") cts.runTritonCts() # Run final detailed placement site = design.getBlock().getRows()[0].getSite() max_disp_x = int(design.micronToDBU(1) / site.getWidth()) max_disp_y = int(design.micronToDBU(3) / site.getHeight()) design.getOpendp().detailedPlacement(max_disp_x, max_disp_y, "", False) import openroad as ord # Insert filler cells db = ord.get_db() filler_masters = list() # filler cells' naming convention filler_cells_prefix = "FILLCELL_" for lib in db.getLibs(): for master in lib.getMasters(): if master.getType() == "CORE_SPACER": filler_masters.append(master) if len(filler_masters) == 0: print("no filler cells in library!") else: design.getOpendp().fillerPlacement(filler_masters = filler_masters, prefix = filler_cells_prefix, verbose = False) # Configure and run global routing # Set routing layer ranges for signal and clock nets signal_low_layer = design.getTech().getDB().getTech().findLayer("metal1").getRoutingLevel() signal_high_layer = design.getTech().getDB().getTech().findLayer("metal7").getRoutingLevel() clk_low_layer = design.getTech().getDB().getTech().findLayer("metal1").getRoutingLevel() clk_high_layer = design.getTech().getDB().getTech().findLayer("metal7").getRoutingLevel() grt = design.getGlobalRouter() grt.setMinRoutingLayer(signal_low_layer) grt.setMaxRoutingLayer(signal_high_layer) grt.setMinLayerForClock(clk_low_layer) grt.setMaxLayerForClock(clk_high_layer) grt.setAdjustment(0.5) grt.setVerbose(True) grt.globalRoute(True) # Write final DEF file design.writeDef("final.def") # Write final odb file design.writeDb("final.odb")
import pdn, odb # Configure power delivery network # Set up global power/ground connections for net in design.getBlock().getNets(): if net.getSigType() == "POWER" or net.getSigType() == "GROUND": net.setSpecial() # Mark power/ground nets as special nets # Find existing power and ground nets or create if needed VDD_net = design.getBlock().findNet("VDD") VSS_net = design.getBlock().findNet("VSS") switched_power = None # No switched power domain in this design secondary = list() # No secondary power nets # Create VDD/VSS nets if they don't exist if VDD_net == None: VDD_net = odb.dbNet_create(design.getBlock(), "VDD") VDD_net.setSpecial() VDD_net.setSigType("POWER") if VSS_net == None: VSS_net = odb.dbNet_create(design.getBlock(), "VSS") VSS_net.setSpecial() VSS_net.setSigType("GROUND") # Connect power pins to global nets # Map standard VDD pins to power net for all instances design.getBlock().addGlobalConnect(region = None, instPattern = ".*", pinPattern = "^VDD$", net = VDD_net, do_connect = True) # Map peripheral domain VDD pins to power net design.getBlock().addGlobalConnect(region = None, instPattern = ".*", pinPattern = "^VDDPE$", net = VDD_net, do_connect = True) # Map core domain VDD pins to power net design.getBlock().addGlobalConnect(region = None, instPattern = ".*", pinPattern = "^VDDCE$", net = VDD_net, do_connect = True) # Map standard VSS pins to ground net design.getBlock().addGlobalConnect(region = None, instPattern = ".*", pinPattern = "^VSS$", net = VSS_net, do_connect = True) # Map VSS pins with 'E' suffix to ground net design.getBlock().addGlobalConnect(region = None, instPattern = ".*", pinPattern = "^VSSE$", net = VSS_net, do_connect = True) # Apply the global connections design.getBlock().globalConnect() # Configure power domains pdngen = design.getPdnGen() # Set core power domain with primary power/ground nets pdngen.setCoreDomain(power = VDD_net, switched_power = switched_power, ground = VSS_net, secondary = secondary) # Configure power ring dimensions # Set core ring's width and spacing config to 2 μm core_ring_width = [design.micronToDBU(2), design.micronToDBU(2)] core_ring_spacing = [design.micronToDBU(2), design.micronToDBU(2)] # Set core ring's offset to 0 μm (no offset from core boundary) core_ring_core_offset = [design.micronToDBU(0) for i in range(4)] core_ring_pad_offset = [design.micronToDBU(0) for i in range(4)] # Set via cut pitch to 0 μm pdn_cut_pitch = [design.micronToDBU(0) for i in range(2)] # Get routing layers for power ring connections to pads ring_connect_to_pad_layers = list() for layer in design.getTech().getDB().getTech().getLayers(): if layer.getType() == "ROUTING": ring_connect_to_pad_layers.append(layer) # Create power grid for standard cells domains = [pdngen.findDomain("Core")] # Set halo around macros for power grid routing halo = [design.micronToDBU(0) for i in range(4)] for domain in domains: # Create the main core grid structure pdngen.makeCoreGrid(domain = domain, name = "top", starts_with = pdn.GROUND, # Start with ground net pin_layers = [], generate_obstructions = [], powercell = None, powercontrol = None, powercontrolnetwork = "STAR") # Get metal layers for power grid implementation m1 = design.getTech().getDB().getTech().findLayer("metal1") m4 = design.getTech().getDB().getTech().findLayer("metal4") m7 = design.getTech().getDB().getTech().findLayer("metal7") m8 = design.getTech().getDB().getTech().findLayer("metal8") grid = pdngen.findGrid("top") for g in grid: # Create power rings around core area using metal7 and metal8 pdngen.makeRing(grid = g, layer0 = m7, width0 = core_ring_width[0], spacing0 = core_ring_spacing[0], layer1 = m8, width1 = core_ring_width[0], spacing1 = core_ring_spacing[0], starts_with = pdn.GRID, offset = core_ring_core_offset, pad_offset = core_ring_pad_offset, extend = False, pad_pin_layers = ring_connect_to_pad_layers, nets = [], allow_out_of_die = True) # Create horizontal power straps on metal1 for standard cell power rail connections pdngen.makeFollowpin(grid = g, layer = m1, width = design.micronToDBU(0.07), # 0.07μm straps for standard cell rails extend = pdn.CORE) # Create power straps on metal4 with 1.2μm width and 6μm pitch pdngen.makeStrap(grid = g, layer = m4, width = design.micronToDBU(1.2), spacing = design.micronToDBU(1.2), pitch = design.micronToDBU(6), offset = design.micronToDBU(0), number_of_straps = 0, # Auto-calculate number of straps snap = False, starts_with = pdn.GRID, extend = pdn.CORE, nets = []) # Create power straps on metal7 with 1.4μm width and 10.8μm pitch pdngen.makeStrap(grid = g, layer = m7, width = design.micronToDBU(1.4), spacing = design.micronToDBU(1.4), pitch = design.micronToDBU(10.8), offset = design.micronToDBU(0), number_of_straps = 0, snap = False, starts_with = pdn.GRID, extend = pdn.RINGS, # Extend to the power rings nets = []) # Create power straps on metal7 with 1.4μm width and 10.8μm pitch pdngen.makeStrap(grid = g, layer = m8, width = design.micronToDBU(1.4), spacing = design.micronToDBU(1.4), pitch = design.micronToDBU(10.8), offset = design.micronToDBU(0), number_of_straps = 0, snap = False, starts_with = pdn.GRID, extend = pdn.BOUNDARY, # Extend to the power rings nets = []) # Create via connections between power grid layers # Connect metal1 to metal4 pdngen.makeConnect(grid = g, layer0 = m1, layer1 = m4, cut_pitch_x = pdn_cut_pitch[0], cut_pitch_y = pdn_cut_pitch[1], vias = [], techvias = [], max_rows = 0, max_columns = 0, ongrid = [], split_cuts = dict(), dont_use_vias = "") # Connect metal4 to metal7 pdngen.makeConnect(grid = g, layer0 = m4, layer1 = m7, cut_pitch_x = pdn_cut_pitch[0], cut_pitch_y = pdn_cut_pitch[1], vias = [], techvias = [], max_rows = 0, max_columns = 0, ongrid = [], split_cuts = dict(), dont_use_vias = "") # Connect metal7 to metal8 (for ring connections) pdngen.makeConnect(grid = g, layer0 = m7, layer1 = m8, cut_pitch_x = pdn_cut_pitch[0], cut_pitch_y = pdn_cut_pitch[1], vias = [], techvias = [], max_rows = 0, max_columns = 0, ongrid = [], split_cuts = dict(), dont_use_vias = "") # Create power grid for macro blocks # Define additional metal layers for macro connections macros = [inst for inst in design.getBlock().getInsts() if inst.getMaster().isBlock()] m5 = design.getTech().getDB().getTech().findLayer("metal5") m6 = design.getTech().getDB().getTech().findLayer("metal6") # Set PG ring config for macros macro_ring_width = [design.micronToDBU(1.5), design.micronToDBU(1.5)] macro_ring_spacing = [design.micronToDBU(1.5), design.micronToDBU(1.5)] macro_ring_core_offset = [design.micronToDBU(0) for i in range(4)] macro_ring_pad_offset = [design.micronToDBU(0) for i in range(4)] for i in range(len(macros)): # Create separate power grid for each macro instance for domain in domains: pdngen.makeInstanceGrid(domain = domain, name = "CORE_macro_grid_" + str(i), starts_with = pdn.GROUND, inst = macros[i], halo = halo, pg_pins_to_boundary = True, # Connect power/ground pins to boundary default_grid = False, generate_obstructions = [], is_bump = False) grid = pdngen.findGrid("CORE_macro_grid_" + str(i)) for g in grid: # Create power ring around macro using metal5 and metal6 pdngen.makeRing(grid = g, layer0 = m5, width0 = macro_ring_width[0], spacing0 = macro_ring_spacing[0], layer1 = m6, width1 = macro_ring_width[0], spacing1 = macro_ring_spacing[0], starts_with = pdn.GRID, offset = macro_ring_core_offset, pad_offset = macro_ring_pad_offset, extend = False, pad_pin_layers = macro_ring_connect_to_pad_layers, nets = []) # Create power straps on metal5 for macro connections pdngen.makeStrap(grid = g, layer = m5, width = design.micronToDBU(1.2), spacing = design.micronToDBU(1.2), pitch = design.micronToDBU(6), offset = design.micronToDBU(0), number_of_straps = 0, snap = True, # Snap to grid starts_with = pdn.GRID, extend = pdn.RINGS, nets = []) # Create power straps on metal6 for macro connections pdngen.makeStrap(grid = g, layer = m6, width = design.micronToDBU(1.2), spacing = design.micronToDBU(1.2), pitch = design.micronToDBU(6), offset = design.micronToDBU(0), number_of_straps = 0, snap = True, starts_with = pdn.GRID, extend = pdn.RINGS, nets = []) # Create via connections between macro power grid layers # Connect metal4 (from core grid) to metal5 (macro grid) pdngen.makeConnect(grid = g, layer0 = m4, layer1 = m5, cut_pitch_x = pdn_cut_pitch[0], cut_pitch_y = pdn_cut_pitch[1], vias = [], techvias = [], max_rows = 0, max_columns = 0, ongrid = [], split_cuts = dict(), dont_use_vias = "") # Connect metal5 to metal6 (macro grid layers) pdngen.makeConnect(grid = g, layer0 = m5, layer1 = m6, cut_pitch_x = pdn_cut_pitch[0], cut_pitch_y = pdn_cut_pitch[1], vias = [], techvias = [], max_rows = 0, max_columns = 0, ongrid = [], split_cuts = dict(), dont_use_vias = "") # Connect metal6 (macro grid) to metal7 (core grid) pdngen.makeConnect(grid = g, layer0 = m6, layer1 = m7, cut_pitch_x = pdn_cut_pitch[0], cut_pitch_y = pdn_cut_pitch[1], vias = [], techvias = [], max_rows = 0, max_columns = 0, ongrid = [], split_cuts = dict(), dont_use_vias = "") # Generate the final power delivery network pdngen.checkSetup() # Verify configuration pdngen.buildGrids(False) # Build the power grid pdngen.writeToDb(True, ) # Write power grid to the design database pdngen.resetShapes() # Reset temporary shapes # Configure and run clock tree synthesis design.evalTclString("set_propagated_clock [get_clocks {core_clock}]") # Set RC values for clock and signal nets design.evalTclString("set_wire_rc -clock -resistance 0.03574 -capacitance 0.07516") design.evalTclString("set_wire_rc -signal -resistance 0.03574 -capacitance 0.07516") cts = design.getTritonCts() parms = cts.getParms() parms.setWireSegmentUnit(20) # Configure clock buffers cts.setBufferList("BUF_X2") cts.setRootBuffer("BUF_X2") cts.setSinkBuffer("BUF_X2") cts.runTritonCts() # Run final detailed placement site = design.getBlock().getRows()[0].getSite() max_disp_x = int(design.micronToDBU(1) / site.getWidth()) max_disp_y = int(design.micronToDBU(3) / site.getHeight()) design.getOpendp().detailedPlacement(max_disp_x, max_disp_y, "", False) import openroad as ord # Insert filler cells db = ord.get_db() filler_masters = list() # filler cells' naming convention filler_cells_prefix = "FILLCELL_" for lib in db.getLibs(): for master in lib.getMasters(): if master.getType() == "CORE_SPACER": filler_masters.append(master) if len(filler_masters) == 0: print("no filler cells in library!") else: design.getOpendp().fillerPlacement(filler_masters = filler_masters, prefix = filler_cells_prefix, verbose = False) # Configure and run global routing # Set routing layer ranges for signal and clock nets signal_low_layer = design.getTech().getDB().getTech().findLayer("metal1").getRoutingLevel() signal_high_layer = design.getTech().getDB().getTech().findLayer("metal7").getRoutingLevel() clk_low_layer = design.getTech().getDB().getTech().findLayer("metal1").getRoutingLevel() clk_high_layer = design.getTech().getDB().getTech().findLayer("metal7").getRoutingLevel() grt = design.getGlobalRouter() grt.setMinRoutingLayer(signal_low_layer) grt.setMaxRoutingLayer(signal_high_layer) grt.setMinLayerForClock(clk_low_layer) grt.setMaxLayerForClock(clk_high_layer) grt.setAdjustment(0.5) grt.setVerbose(True) grt.globalRoute(True) import drt # Configure and run detailed routing drter = design.getTritonRoute() params = drt.ParamStruct() params.outputMazeFile = "" params.outputDrcFile = "" params.outputCmapFile = "" params.outputGuideCoverageFile = "" params.dbProcessNode = "" params.enableViaGen = True params.drouteEndIter = 1 params.viaInPinBottomLayer = "" params.viaInPinTopLayer = "" params.orSeed = -1 params.orK = 0 params.bottomRoutingLayer = "metal1" params.topRoutingLayer = "metal7" params.verbose = 1 params.cleanPatches = True params.doPa = True params.singleStepDR = False params.minAccessPoints = 1 params.saveGuideUpdates = False drter.setParams(params) drter.main() # Write final Verilog file design.evalTclString("write_verilog final.v")
import pdn, odb # Configure power delivery network # Set up global power/ground connections for net in design.getBlock().getNets(): if net.getSigType() == "POWER" or net.getSigType() == "GROUND": net.setSpecial() # Mark power/ground nets as special nets # Find existing power and ground nets or create if needed VDD_net = design.getBlock().findNet("VDD") VSS_net = design.getBlock().findNet("VSS") switched_power = None # No switched power domain in this design secondary = list() # No secondary power nets # Create VDD/VSS nets if they don't exist if VDD_net == None: VDD_net = odb.dbNet_create(design.getBlock(), "VDD") VDD_net.setSpecial() VDD_net.setSigType("POWER") if VSS_net == None: VSS_net = odb.dbNet_create(design.getBlock(), "VSS") VSS_net.setSpecial() VSS_net.setSigType("GROUND") # Connect power pins to global nets # Map standard VDD pins to power net for all instances design.getBlock().addGlobalConnect(region = None, instPattern = ".*", pinPattern = "^VDD$", net = VDD_net, do_connect = True) # Map peripheral domain VDD pins to power net design.getBlock().addGlobalConnect(region = None, instPattern = ".*", pinPattern = "^VDDPE$", net = VDD_net, do_connect = True) # Map core domain VDD pins to power net design.getBlock().addGlobalConnect(region = None, instPattern = ".*", pinPattern = "^VDDCE$", net = VDD_net, do_connect = True) # Map standard VSS pins to ground net design.getBlock().addGlobalConnect(region = None, instPattern = ".*", pinPattern = "^VSS$", net = VSS_net, do_connect = True) # Map VSS pins with 'E' suffix to ground net design.getBlock().addGlobalConnect(region = None, instPattern = ".*", pinPattern = "^VSSE$", net = VSS_net, do_connect = True) # Apply the global connections design.getBlock().globalConnect() # Configure power domains pdngen = design.getPdnGen() # Set core power domain with primary power/ground nets pdngen.setCoreDomain(power = VDD_net, switched_power = switched_power, ground = VSS_net, secondary = secondary) # Configure power ring dimensions # Set core ring's width and spacing config to 2 μm core_ring_width = [design.micronToDBU(2), design.micronToDBU(2)] core_ring_spacing = [design.micronToDBU(2), design.micronToDBU(2)] # Set core ring's offset to 0 μm (no offset from core boundary) core_ring_core_offset = [design.micronToDBU(0) for i in range(4)] core_ring_pad_offset = [design.micronToDBU(0) for i in range(4)] # Set via cut pitch to 0 μm pdn_cut_pitch = [design.micronToDBU(0) for i in range(2)] # Get routing layers for power ring connections to pads ring_connect_to_pad_layers = list() for layer in design.getTech().getDB().getTech().getLayers(): if layer.getType() == "ROUTING": ring_connect_to_pad_layers.append(layer) # Create power grid for standard cells domains = [pdngen.findDomain("Core")] # Set halo around macros for power grid routing halo = [design.micronToDBU(0) for i in range(4)] for domain in domains: # Create the main core grid structure pdngen.makeCoreGrid(domain = domain, name = "top", starts_with = pdn.GROUND, # Start with ground net pin_layers = [], generate_obstructions = [], powercell = None, powercontrol = None, powercontrolnetwork = "STAR") # Get metal layers for power grid implementation m1 = design.getTech().getDB().getTech().findLayer("metal1") m4 = design.getTech().getDB().getTech().findLayer("metal4") m7 = design.getTech().getDB().getTech().findLayer("metal7") m8 = design.getTech().getDB().getTech().findLayer("metal8") grid = pdngen.findGrid("top") for g in grid: # Create power rings around core area using metal7 and metal8 pdngen.makeRing(grid = g, layer0 = m7, width0 = core_ring_width[0], spacing0 = core_ring_spacing[0], layer1 = m8, width1 = core_ring_width[0], spacing1 = core_ring_spacing[0], starts_with = pdn.GRID, offset = core_ring_core_offset, pad_offset = core_ring_pad_offset, extend = False, pad_pin_layers = ring_connect_to_pad_layers, nets = [], allow_out_of_die = True) # Create horizontal power straps on metal1 for standard cell power rail connections pdngen.makeFollowpin(grid = g, layer = m1, width = design.micronToDBU(0.07), # 0.07μm straps for standard cell rails extend = pdn.CORE) # Create power straps on metal4 with 1.2μm width and 6μm pitch pdngen.makeStrap(grid = g, layer = m4, width = design.micronToDBU(1.2), spacing = design.micronToDBU(1.2), pitch = design.micronToDBU(6), offset = design.micronToDBU(0), number_of_straps = 0, # Auto-calculate number of straps snap = False, starts_with = pdn.GRID, extend = pdn.CORE, nets = []) # Create power straps on metal7 with 1.4μm width and 10.8μm pitch pdngen.makeStrap(grid = g, layer = m7, width = design.micronToDBU(1.4), spacing = design.micronToDBU(1.4), pitch = design.micronToDBU(10.8), offset = design.micronToDBU(0), number_of_straps = 0, snap = False, starts_with = pdn.GRID, extend = pdn.RINGS, # Extend to the power rings nets = []) # Create power straps on metal7 with 1.4μm width and 10.8μm pitch pdngen.makeStrap(grid = g, layer = m8, width = design.micronToDBU(1.4), spacing = design.micronToDBU(1.4), pitch = design.micronToDBU(10.8), offset = design.micronToDBU(0), number_of_straps = 0, snap = False, starts_with = pdn.GRID, extend = pdn.BOUNDARY, # Extend to the power rings nets = []) # Create via connections between power grid layers # Connect metal1 to metal4 pdngen.makeConnect(grid = g, layer0 = m1, layer1 = m4, cut_pitch_x = pdn_cut_pitch[0], cut_pitch_y = pdn_cut_pitch[1], vias = [], techvias = [], max_rows = 0, max_columns = 0, ongrid = [], split_cuts = dict(), dont_use_vias = "") # Connect metal4 to metal7 pdngen.makeConnect(grid = g, layer0 = m4, layer1 = m7, cut_pitch_x = pdn_cut_pitch[0], cut_pitch_y = pdn_cut_pitch[1], vias = [], techvias = [], max_rows = 0, max_columns = 0, ongrid = [], split_cuts = dict(), dont_use_vias = "") # Connect metal7 to metal8 (for ring connections) pdngen.makeConnect(grid = g, layer0 = m7, layer1 = m8, cut_pitch_x = pdn_cut_pitch[0], cut_pitch_y = pdn_cut_pitch[1], vias = [], techvias = [], max_rows = 0, max_columns = 0, ongrid = [], split_cuts = dict(), dont_use_vias = "") # Create power grid for macro blocks # Define additional metal layers for macro connections macros = [inst for inst in design.getBlock().getInsts() if inst.getMaster().isBlock()] m5 = design.getTech().getDB().getTech().findLayer("metal5") m6 = design.getTech().getDB().getTech().findLayer("metal6") # Set PG ring config for macros macro_ring_width = [design.micronToDBU(1.5), design.micronToDBU(1.5)] macro_ring_spacing = [design.micronToDBU(1.5), design.micronToDBU(1.5)] macro_ring_core_offset = [design.micronToDBU(0) for i in range(4)] macro_ring_pad_offset = [design.micronToDBU(0) for i in range(4)] for i in range(len(macros)): # Create separate power grid for each macro instance for domain in domains: pdngen.makeInstanceGrid(domain = domain, name = "CORE_macro_grid_" + str(i), starts_with = pdn.GROUND, inst = macros[i], halo = halo, pg_pins_to_boundary = True, # Connect power/ground pins to boundary default_grid = False, generate_obstructions = [], is_bump = False) grid = pdngen.findGrid("CORE_macro_grid_" + str(i)) for g in grid: # Create power ring around macro using metal5 and metal6 pdngen.makeRing(grid = g, layer0 = m5, width0 = macro_ring_width[0], spacing0 = macro_ring_spacing[0], layer1 = m6, width1 = macro_ring_width[0], spacing1 = macro_ring_spacing[0], starts_with = pdn.GRID, offset = macro_ring_core_offset, pad_offset = macro_ring_pad_offset, extend = False, pad_pin_layers = macro_ring_connect_to_pad_layers, nets = []) # Create power straps on metal5 for macro connections pdngen.makeStrap(grid = g, layer = m5, width = design.micronToDBU(1.2), spacing = design.micronToDBU(1.2), pitch = design.micronToDBU(6), offset = design.micronToDBU(0), number_of_straps = 0, snap = True, # Snap to grid starts_with = pdn.GRID, extend = pdn.RINGS, nets = []) # Create power straps on metal6 for macro connections pdngen.makeStrap(grid = g, layer = m6, width = design.micronToDBU(1.2), spacing = design.micronToDBU(1.2), pitch = design.micronToDBU(6), offset = design.micronToDBU(0), number_of_straps = 0, snap = True, starts_with = pdn.GRID, extend = pdn.RINGS, nets = []) # Create via connections between macro power grid layers # Connect metal4 (from core grid) to metal5 (macro grid) pdngen.makeConnect(grid = g, layer0 = m4, layer1 = m5, cut_pitch_x = pdn_cut_pitch[0], cut_pitch_y = pdn_cut_pitch[1], vias = [], techvias = [], max_rows = 0, max_columns = 0, ongrid = [], split_cuts = dict(), dont_use_vias = "") # Connect metal5 to metal6 (macro grid layers) pdngen.makeConnect(grid = g, layer0 = m5, layer1 = m6, cut_pitch_x = pdn_cut_pitch[0], cut_pitch_y = pdn_cut_pitch[1], vias = [], techvias = [], max_rows = 0, max_columns = 0, ongrid = [], split_cuts = dict(), dont_use_vias = "") # Connect metal6 (macro grid) to metal7 (core grid) pdngen.makeConnect(grid = g, layer0 = m6, layer1 = m7, cut_pitch_x = pdn_cut_pitch[0], cut_pitch_y = pdn_cut_pitch[1], vias = [], techvias = [], max_rows = 0, max_columns = 0, ongrid = [], split_cuts = dict(), dont_use_vias = "") # Generate the final power delivery network pdngen.checkSetup() # Verify configuration pdngen.buildGrids(False) # Build the power grid pdngen.writeToDb(True, ) # Write power grid to the design database pdngen.resetShapes() # Reset temporary shapes # Configure and run clock tree synthesis design.evalTclString("set_propagated_clock [get_clocks {core_clock}]") # Set RC values for clock and signal nets design.evalTclString("set_wire_rc -clock -resistance 0.03574 -capacitance 0.07516") design.evalTclString("set_wire_rc -signal -resistance 0.03574 -capacitance 0.07516") cts = design.getTritonCts() parms = cts.getParms() parms.setWireSegmentUnit(20) # Configure clock buffers cts.setBufferList("BUF_X2") cts.setRootBuffer("BUF_X2") cts.setSinkBuffer("BUF_X2") cts.runTritonCts() # Run final detailed placement site = design.getBlock().getRows()[0].getSite() max_disp_x = int(design.micronToDBU(1) / site.getWidth()) max_disp_y = int(design.micronToDBU(3) / site.getHeight()) design.getOpendp().detailedPlacement(max_disp_x, max_disp_y, "", False) import openroad as ord # Insert filler cells db = ord.get_db() filler_masters = list() # filler cells' naming convention filler_cells_prefix = "FILLCELL_" for lib in db.getLibs(): for master in lib.getMasters(): if master.getType() == "CORE_SPACER": filler_masters.append(master) if len(filler_masters) == 0: print("no filler cells in library!") else: design.getOpendp().fillerPlacement(filler_masters = filler_masters, prefix = filler_cells_prefix, verbose = False) # Configure and run global routing # Set routing layer ranges for signal and clock nets signal_low_layer = design.getTech().getDB().getTech().findLayer("metal1").getRoutingLevel() signal_high_layer = design.getTech().getDB().getTech().findLayer("metal7").getRoutingLevel() clk_low_layer = design.getTech().getDB().getTech().findLayer("metal1").getRoutingLevel() clk_high_layer = design.getTech().getDB().getTech().findLayer("metal7").getRoutingLevel() grt = design.getGlobalRouter() grt.setMinRoutingLayer(signal_low_layer) grt.setMaxRoutingLayer(signal_high_layer) grt.setMinLayerForClock(clk_low_layer) grt.setMaxLayerForClock(clk_high_layer) grt.setAdjustment(0.5) grt.setVerbose(True) grt.globalRoute(True) # Write final Verilog file design.evalTclString("write_verilog final.v") import drt # Configure and run detailed routing drter = design.getTritonRoute() params = drt.ParamStruct() params.outputMazeFile = "" params.outputDrcFile = "" params.outputCmapFile = "" params.outputGuideCoverageFile = "" params.dbProcessNode = "" params.enableViaGen = True params.drouteEndIter = 1 params.viaInPinBottomLayer = "" params.viaInPinTopLayer = "" params.orSeed = -1 params.orK = 0 params.bottomRoutingLayer = "metal1" params.topRoutingLayer = "metal7" params.verbose = 1 params.cleanPatches = True params.doPa = True params.singleStepDR = False params.minAccessPoints = 1 params.saveGuideUpdates = False drter.setParams(params) drter.main()
import pdn, odb # Configure power delivery network # Set up global power/ground connections for net in design.getBlock().getNets(): if net.getSigType() == "POWER" or net.getSigType() == "GROUND": net.setSpecial() # Mark power/ground nets as special nets # Find existing power and ground nets or create if needed VDD_net = design.getBlock().findNet("VDD") VSS_net = design.getBlock().findNet("VSS") switched_power = None # No switched power domain in this design secondary = list() # No secondary power nets # Create VDD/VSS nets if they don't exist if VDD_net == None: VDD_net = odb.dbNet_create(design.getBlock(), "VDD") VDD_net.setSpecial() VDD_net.setSigType("POWER") if VSS_net == None: VSS_net = odb.dbNet_create(design.getBlock(), "VSS") VSS_net.setSpecial() VSS_net.setSigType("GROUND") # Connect power pins to global nets # Map standard VDD pins to power net for all instances design.getBlock().addGlobalConnect(region = None, instPattern = ".*", pinPattern = "^VDD$", net = VDD_net, do_connect = True) # Map peripheral domain VDD pins to power net design.getBlock().addGlobalConnect(region = None, instPattern = ".*", pinPattern = "^VDDPE$", net = VDD_net, do_connect = True) # Map core domain VDD pins to power net design.getBlock().addGlobalConnect(region = None, instPattern = ".*", pinPattern = "^VDDCE$", net = VDD_net, do_connect = True) # Map standard VSS pins to ground net design.getBlock().addGlobalConnect(region = None, instPattern = ".*", pinPattern = "^VSS$", net = VSS_net, do_connect = True) # Map VSS pins with 'E' suffix to ground net design.getBlock().addGlobalConnect(region = None, instPattern = ".*", pinPattern = "^VSSE$", net = VSS_net, do_connect = True) # Apply the global connections design.getBlock().globalConnect() # Configure power domains pdngen = design.getPdnGen() # Set core power domain with primary power/ground nets pdngen.setCoreDomain(power = VDD_net, switched_power = switched_power, ground = VSS_net, secondary = secondary) # Configure power ring dimensions # Set core ring's width and spacing config to 2 μm core_ring_width = [design.micronToDBU(2), design.micronToDBU(2)] core_ring_spacing = [design.micronToDBU(2), design.micronToDBU(2)] # Set core ring's offset to 0 μm (no offset from core boundary) core_ring_core_offset = [design.micronToDBU(0) for i in range(4)] core_ring_pad_offset = [design.micronToDBU(0) for i in range(4)] # Set via cut pitch to 0 μm pdn_cut_pitch = [design.micronToDBU(0) for i in range(2)] # Get routing layers for power ring connections to pads ring_connect_to_pad_layers = list() for layer in design.getTech().getDB().getTech().getLayers(): if layer.getType() == "ROUTING": ring_connect_to_pad_layers.append(layer) # Create power grid for standard cells domains = [pdngen.findDomain("Core")] # Set halo around macros for power grid routing halo = [design.micronToDBU(0) for i in range(4)] for domain in domains: # Create the main core grid structure pdngen.makeCoreGrid(domain = domain, name = "top", starts_with = pdn.GROUND, # Start with ground net pin_layers = [], generate_obstructions = [], powercell = None, powercontrol = None, powercontrolnetwork = "STAR") # Get metal layers for power grid implementation m1 = design.getTech().getDB().getTech().findLayer("metal1") m4 = design.getTech().getDB().getTech().findLayer("metal4") m7 = design.getTech().getDB().getTech().findLayer("metal7") m8 = design.getTech().getDB().getTech().findLayer("metal8") grid = pdngen.findGrid("top") for g in grid: # Create power rings around core area using metal7 and metal8 pdngen.makeRing(grid = g, layer0 = m7, width0 = core_ring_width[0], spacing0 = core_ring_spacing[0], layer1 = m8, width1 = core_ring_width[0], spacing1 = core_ring_spacing[0], starts_with = pdn.GRID, offset = core_ring_core_offset, pad_offset = core_ring_pad_offset, extend = False, pad_pin_layers = ring_connect_to_pad_layers, nets = [], allow_out_of_die = True) # Create horizontal power straps on metal1 for standard cell power rail connections pdngen.makeFollowpin(grid = g, layer = m1, width = design.micronToDBU(0.07), # 0.07μm straps for standard cell rails extend = pdn.CORE) # Create power straps on metal4 with 1.2μm width and 6μm pitch pdngen.makeStrap(grid = g, layer = m4, width = design.micronToDBU(1.2), spacing = design.micronToDBU(1.2), pitch = design.micronToDBU(6), offset = design.micronToDBU(0), number_of_straps = 0, # Auto-calculate number of straps snap = False, starts_with = pdn.GRID, extend = pdn.CORE, nets = []) # Create power straps on metal7 with 1.4μm width and 10.8μm pitch pdngen.makeStrap(grid = g, layer = m7, width = design.micronToDBU(1.4), spacing = design.micronToDBU(1.4), pitch = design.micronToDBU(10.8), offset = design.micronToDBU(0), number_of_straps = 0, snap = False, starts_with = pdn.GRID, extend = pdn.RINGS, # Extend to the power rings nets = []) # Create power straps on metal7 with 1.4μm width and 10.8μm pitch pdngen.makeStrap(grid = g, layer = m8, width = design.micronToDBU(1.4), spacing = design.micronToDBU(1.4), pitch = design.micronToDBU(10.8), offset = design.micronToDBU(0), number_of_straps = 0, snap = False, starts_with = pdn.GRID, extend = pdn.BOUNDARY, # Extend to the power rings nets = []) # Create via connections between power grid layers # Connect metal1 to metal4 pdngen.makeConnect(grid = g, layer0 = m1, layer1 = m4, cut_pitch_x = pdn_cut_pitch[0], cut_pitch_y = pdn_cut_pitch[1], vias = [], techvias = [], max_rows = 0, max_columns = 0, ongrid = [], split_cuts = dict(), dont_use_vias = "") # Connect metal4 to metal7 pdngen.makeConnect(grid = g, layer0 = m4, layer1 = m7, cut_pitch_x = pdn_cut_pitch[0], cut_pitch_y = pdn_cut_pitch[1], vias = [], techvias = [], max_rows = 0, max_columns = 0, ongrid = [], split_cuts = dict(), dont_use_vias = "") # Connect metal7 to metal8 (for ring connections) pdngen.makeConnect(grid = g, layer0 = m7, layer1 = m8, cut_pitch_x = pdn_cut_pitch[0], cut_pitch_y = pdn_cut_pitch[1], vias = [], techvias = [], max_rows = 0, max_columns = 0, ongrid = [], split_cuts = dict(), dont_use_vias = "") # Create power grid for macro blocks # Define additional metal layers for macro connections macros = [inst for inst in design.getBlock().getInsts() if inst.getMaster().isBlock()] m5 = design.getTech().getDB().getTech().findLayer("metal5") m6 = design.getTech().getDB().getTech().findLayer("metal6") # Set PG ring config for macros macro_ring_width = [design.micronToDBU(1.5), design.micronToDBU(1.5)] macro_ring_spacing = [design.micronToDBU(1.5), design.micronToDBU(1.5)] macro_ring_core_offset = [design.micronToDBU(0) for i in range(4)] macro_ring_pad_offset = [design.micronToDBU(0) for i in range(4)] for i in range(len(macros)): # Create separate power grid for each macro instance for domain in domains: pdngen.makeInstanceGrid(domain = domain, name = "CORE_macro_grid_" + str(i), starts_with = pdn.GROUND, inst = macros[i], halo = halo, pg_pins_to_boundary = True, # Connect power/ground pins to boundary default_grid = False, generate_obstructions = [], is_bump = False) grid = pdngen.findGrid("CORE_macro_grid_" + str(i)) for g in grid: # Create power ring around macro using metal5 and metal6 pdngen.makeRing(grid = g, layer0 = m5, width0 = macro_ring_width[0], spacing0 = macro_ring_spacing[0], layer1 = m6, width1 = macro_ring_width[0], spacing1 = macro_ring_spacing[0], starts_with = pdn.GRID, offset = macro_ring_core_offset, pad_offset = macro_ring_pad_offset, extend = False, pad_pin_layers = macro_ring_connect_to_pad_layers, nets = []) # Create power straps on metal5 for macro connections pdngen.makeStrap(grid = g, layer = m5, width = design.micronToDBU(1.2), spacing = design.micronToDBU(1.2), pitch = design.micronToDBU(6), offset = design.micronToDBU(0), number_of_straps = 0, snap = True, # Snap to grid starts_with = pdn.GRID, extend = pdn.RINGS, nets = []) # Create power straps on metal6 for macro connections pdngen.makeStrap(grid = g, layer = m6, width = design.micronToDBU(1.2), spacing = design.micronToDBU(1.2), pitch = design.micronToDBU(6), offset = design.micronToDBU(0), number_of_straps = 0, snap = True, starts_with = pdn.GRID, extend = pdn.RINGS, nets = []) # Create via connections between macro power grid layers # Connect metal4 (from core grid) to metal5 (macro grid) pdngen.makeConnect(grid = g, layer0 = m4, layer1 = m5, cut_pitch_x = pdn_cut_pitch[0], cut_pitch_y = pdn_cut_pitch[1], vias = [], techvias = [], max_rows = 0, max_columns = 0, ongrid = [], split_cuts = dict(), dont_use_vias = "") # Connect metal5 to metal6 (macro grid layers) pdngen.makeConnect(grid = g, layer0 = m5, layer1 = m6, cut_pitch_x = pdn_cut_pitch[0], cut_pitch_y = pdn_cut_pitch[1], vias = [], techvias = [], max_rows = 0, max_columns = 0, ongrid = [], split_cuts = dict(), dont_use_vias = "") # Connect metal6 (macro grid) to metal7 (core grid) pdngen.makeConnect(grid = g, layer0 = m6, layer1 = m7, cut_pitch_x = pdn_cut_pitch[0], cut_pitch_y = pdn_cut_pitch[1], vias = [], techvias = [], max_rows = 0, max_columns = 0, ongrid = [], split_cuts = dict(), dont_use_vias = "") # Generate the final power delivery network pdngen.checkSetup() # Verify configuration pdngen.buildGrids(False) # Build the power grid pdngen.writeToDb(True, ) # Write power grid to the design database pdngen.resetShapes() # Reset temporary shapes # Configure and run clock tree synthesis design.evalTclString("set_propagated_clock [get_clocks {core_clock}]") # Set RC values for clock and signal nets design.evalTclString("set_wire_rc -clock -resistance 0.03574 -capacitance 0.07516") design.evalTclString("set_wire_rc -signal -resistance 0.03574 -capacitance 0.07516") cts = design.getTritonCts() parms = cts.getParms() parms.setWireSegmentUnit(20) # Configure clock buffers cts.setBufferList("BUF_X2") cts.setRootBuffer("BUF_X2") cts.setSinkBuffer("BUF_X2") cts.runTritonCts() # Run final detailed placement site = design.getBlock().getRows()[0].getSite() max_disp_x = int(design.micronToDBU(1) / site.getWidth()) max_disp_y = int(design.micronToDBU(3) / site.getHeight()) design.getOpendp().detailedPlacement(max_disp_x, max_disp_y, "", False) import openroad as ord # Insert filler cells db = ord.get_db() filler_masters = list() # filler cells' naming convention filler_cells_prefix = "FILLCELL_" for lib in db.getLibs(): for master in lib.getMasters(): if master.getType() == "CORE_SPACER": filler_masters.append(master) if len(filler_masters) == 0: print("no filler cells in library!") else: design.getOpendp().fillerPlacement(filler_masters = filler_masters, prefix = filler_cells_prefix, verbose = False) # Configure and run global routing # Set routing layer ranges for signal and clock nets signal_low_layer = design.getTech().getDB().getTech().findLayer("metal1").getRoutingLevel() signal_high_layer = design.getTech().getDB().getTech().findLayer("metal7").getRoutingLevel() clk_low_layer = design.getTech().getDB().getTech().findLayer("metal1").getRoutingLevel() clk_high_layer = design.getTech().getDB().getTech().findLayer("metal7").getRoutingLevel() grt = design.getGlobalRouter() grt.setMinRoutingLayer(signal_low_layer) grt.setMaxRoutingLayer(signal_high_layer) grt.setMinLayerForClock(clk_low_layer) grt.setMaxLayerForClock(clk_high_layer) grt.setAdjustment(0.5) grt.setVerbose(True) grt.globalRoute(True) # Write final DEF file design.writeDef("final.def") # Write final Verilog file design.evalTclString("write_verilog final.v")
import pdn, odb # Configure power delivery network # Set up global power/ground connections for net in design.getBlock().getNets(): if net.getSigType() == "POWER" or net.getSigType() == "GROUND": net.setSpecial() # Mark power/ground nets as special nets # Find existing power and ground nets or create if needed VDD_net = design.getBlock().findNet("VDD") VSS_net = design.getBlock().findNet("VSS") switched_power = None # No switched power domain in this design secondary = list() # No secondary power nets # Create VDD/VSS nets if they don't exist if VDD_net == None: VDD_net = odb.dbNet_create(design.getBlock(), "VDD") VDD_net.setSpecial() VDD_net.setSigType("POWER") if VSS_net == None: VSS_net = odb.dbNet_create(design.getBlock(), "VSS") VSS_net.setSpecial() VSS_net.setSigType("GROUND") # Connect power pins to global nets # Map standard VDD pins to power net for all instances design.getBlock().addGlobalConnect(region = None, instPattern = ".*", pinPattern = "^VDD$", net = VDD_net, do_connect = True) # Map peripheral domain VDD pins to power net design.getBlock().addGlobalConnect(region = None, instPattern = ".*", pinPattern = "^VDDPE$", net = VDD_net, do_connect = True) # Map core domain VDD pins to power net design.getBlock().addGlobalConnect(region = None, instPattern = ".*", pinPattern = "^VDDCE$", net = VDD_net, do_connect = True) # Map standard VSS pins to ground net design.getBlock().addGlobalConnect(region = None, instPattern = ".*", pinPattern = "^VSS$", net = VSS_net, do_connect = True) # Map VSS pins with 'E' suffix to ground net design.getBlock().addGlobalConnect(region = None, instPattern = ".*", pinPattern = "^VSSE$", net = VSS_net, do_connect = True) # Apply the global connections design.getBlock().globalConnect() # Configure power domains pdngen = design.getPdnGen() # Set core power domain with primary power/ground nets pdngen.setCoreDomain(power = VDD_net, switched_power = switched_power, ground = VSS_net, secondary = secondary) # Configure power ring dimensions # Set core ring's width and spacing config to 2 μm core_ring_width = [design.micronToDBU(2), design.micronToDBU(2)] core_ring_spacing = [design.micronToDBU(2), design.micronToDBU(2)] # Set core ring's offset to 0 μm (no offset from core boundary) core_ring_core_offset = [design.micronToDBU(0) for i in range(4)] core_ring_pad_offset = [design.micronToDBU(0) for i in range(4)] # Set via cut pitch to 0 μm pdn_cut_pitch = [design.micronToDBU(0) for i in range(2)] # Get routing layers for power ring connections to pads ring_connect_to_pad_layers = list() for layer in design.getTech().getDB().getTech().getLayers(): if layer.getType() == "ROUTING": ring_connect_to_pad_layers.append(layer) # Create power grid for standard cells domains = [pdngen.findDomain("Core")] # Set halo around macros for power grid routing halo = [design.micronToDBU(0) for i in range(4)] for domain in domains: # Create the main core grid structure pdngen.makeCoreGrid(domain = domain, name = "top", starts_with = pdn.GROUND, # Start with ground net pin_layers = [], generate_obstructions = [], powercell = None, powercontrol = None, powercontrolnetwork = "STAR") # Get metal layers for power grid implementation m1 = design.getTech().getDB().getTech().findLayer("metal1") m4 = design.getTech().getDB().getTech().findLayer("metal4") m7 = design.getTech().getDB().getTech().findLayer("metal7") m8 = design.getTech().getDB().getTech().findLayer("metal8") grid = pdngen.findGrid("top") for g in grid: # Create power rings around core area using metal7 and metal8 pdngen.makeRing(grid = g, layer0 = m7, width0 = core_ring_width[0], spacing0 = core_ring_spacing[0], layer1 = m8, width1 = core_ring_width[0], spacing1 = core_ring_spacing[0], starts_with = pdn.GRID, offset = core_ring_core_offset, pad_offset = core_ring_pad_offset, extend = False, pad_pin_layers = ring_connect_to_pad_layers, nets = [], allow_out_of_die = True) # Create horizontal power straps on metal1 for standard cell power rail connections pdngen.makeFollowpin(grid = g, layer = m1, width = design.micronToDBU(0.07), # 0.07μm straps for standard cell rails extend = pdn.CORE) # Create power straps on metal4 with 1.2μm width and 6μm pitch pdngen.makeStrap(grid = g, layer = m4, width = design.micronToDBU(1.2), spacing = design.micronToDBU(1.2), pitch = design.micronToDBU(6), offset = design.micronToDBU(0), number_of_straps = 0, # Auto-calculate number of straps snap = False, starts_with = pdn.GRID, extend = pdn.CORE, nets = []) # Create power straps on metal7 with 1.4μm width and 10.8μm pitch pdngen.makeStrap(grid = g, layer = m7, width = design.micronToDBU(1.4), spacing = design.micronToDBU(1.4), pitch = design.micronToDBU(10.8), offset = design.micronToDBU(0), number_of_straps = 0, snap = False, starts_with = pdn.GRID, extend = pdn.RINGS, # Extend to the power rings nets = []) # Create power straps on metal7 with 1.4μm width and 10.8μm pitch pdngen.makeStrap(grid = g, layer = m8, width = design.micronToDBU(1.4), spacing = design.micronToDBU(1.4), pitch = design.micronToDBU(10.8), offset = design.micronToDBU(0), number_of_straps = 0, snap = False, starts_with = pdn.GRID, extend = pdn.BOUNDARY, # Extend to the power rings nets = []) # Create via connections between power grid layers # Connect metal1 to metal4 pdngen.makeConnect(grid = g, layer0 = m1, layer1 = m4, cut_pitch_x = pdn_cut_pitch[0], cut_pitch_y = pdn_cut_pitch[1], vias = [], techvias = [], max_rows = 0, max_columns = 0, ongrid = [], split_cuts = dict(), dont_use_vias = "") # Connect metal4 to metal7 pdngen.makeConnect(grid = g, layer0 = m4, layer1 = m7, cut_pitch_x = pdn_cut_pitch[0], cut_pitch_y = pdn_cut_pitch[1], vias = [], techvias = [], max_rows = 0, max_columns = 0, ongrid = [], split_cuts = dict(), dont_use_vias = "") # Connect metal7 to metal8 (for ring connections) pdngen.makeConnect(grid = g, layer0 = m7, layer1 = m8, cut_pitch_x = pdn_cut_pitch[0], cut_pitch_y = pdn_cut_pitch[1], vias = [], techvias = [], max_rows = 0, max_columns = 0, ongrid = [], split_cuts = dict(), dont_use_vias = "") # Create power grid for macro blocks # Define additional metal layers for macro connections macros = [inst for inst in design.getBlock().getInsts() if inst.getMaster().isBlock()] m5 = design.getTech().getDB().getTech().findLayer("metal5") m6 = design.getTech().getDB().getTech().findLayer("metal6") # Set PG ring config for macros macro_ring_width = [design.micronToDBU(1.5), design.micronToDBU(1.5)] macro_ring_spacing = [design.micronToDBU(1.5), design.micronToDBU(1.5)] macro_ring_core_offset = [design.micronToDBU(0) for i in range(4)] macro_ring_pad_offset = [design.micronToDBU(0) for i in range(4)] for i in range(len(macros)): # Create separate power grid for each macro instance for domain in domains: pdngen.makeInstanceGrid(domain = domain, name = "CORE_macro_grid_" + str(i), starts_with = pdn.GROUND, inst = macros[i], halo = halo, pg_pins_to_boundary = True, # Connect power/ground pins to boundary default_grid = False, generate_obstructions = [], is_bump = False) grid = pdngen.findGrid("CORE_macro_grid_" + str(i)) for g in grid: # Create power ring around macro using metal5 and metal6 pdngen.makeRing(grid = g, layer0 = m5, width0 = macro_ring_width[0], spacing0 = macro_ring_spacing[0], layer1 = m6, width1 = macro_ring_width[0], spacing1 = macro_ring_spacing[0], starts_with = pdn.GRID, offset = macro_ring_core_offset, pad_offset = macro_ring_pad_offset, extend = False, pad_pin_layers = macro_ring_connect_to_pad_layers, nets = []) # Create power straps on metal5 for macro connections pdngen.makeStrap(grid = g, layer = m5, width = design.micronToDBU(1.2), spacing = design.micronToDBU(1.2), pitch = design.micronToDBU(6), offset = design.micronToDBU(0), number_of_straps = 0, snap = True, # Snap to grid starts_with = pdn.GRID, extend = pdn.RINGS, nets = []) # Create power straps on metal6 for macro connections pdngen.makeStrap(grid = g, layer = m6, width = design.micronToDBU(1.2), spacing = design.micronToDBU(1.2), pitch = design.micronToDBU(6), offset = design.micronToDBU(0), number_of_straps = 0, snap = True, starts_with = pdn.GRID, extend = pdn.RINGS, nets = []) # Create via connections between macro power grid layers # Connect metal4 (from core grid) to metal5 (macro grid) pdngen.makeConnect(grid = g, layer0 = m4, layer1 = m5, cut_pitch_x = pdn_cut_pitch[0], cut_pitch_y = pdn_cut_pitch[1], vias = [], techvias = [], max_rows = 0, max_columns = 0, ongrid = [], split_cuts = dict(), dont_use_vias = "") # Connect metal5 to metal6 (macro grid layers) pdngen.makeConnect(grid = g, layer0 = m5, layer1 = m6, cut_pitch_x = pdn_cut_pitch[0], cut_pitch_y = pdn_cut_pitch[1], vias = [], techvias = [], max_rows = 0, max_columns = 0, ongrid = [], split_cuts = dict(), dont_use_vias = "") # Connect metal6 (macro grid) to metal7 (core grid) pdngen.makeConnect(grid = g, layer0 = m6, layer1 = m7, cut_pitch_x = pdn_cut_pitch[0], cut_pitch_y = pdn_cut_pitch[1], vias = [], techvias = [], max_rows = 0, max_columns = 0, ongrid = [], split_cuts = dict(), dont_use_vias = "") # Generate the final power delivery network pdngen.checkSetup() # Verify configuration pdngen.buildGrids(False) # Build the power grid pdngen.writeToDb(True, ) # Write power grid to the design database pdngen.resetShapes() # Reset temporary shapes # Configure and run clock tree synthesis design.evalTclString("set_propagated_clock [get_clocks {core_clock}]") # Set RC values for clock and signal nets design.evalTclString("set_wire_rc -clock -resistance 0.03574 -capacitance 0.07516") design.evalTclString("set_wire_rc -signal -resistance 0.03574 -capacitance 0.07516") cts = design.getTritonCts() parms = cts.getParms() parms.setWireSegmentUnit(20) # Configure clock buffers cts.setBufferList("BUF_X2") cts.setRootBuffer("BUF_X2") cts.setSinkBuffer("BUF_X2") cts.runTritonCts() # Run final detailed placement site = design.getBlock().getRows()[0].getSite() max_disp_x = int(design.micronToDBU(1) / site.getWidth()) max_disp_y = int(design.micronToDBU(3) / site.getHeight()) design.getOpendp().detailedPlacement(max_disp_x, max_disp_y, "", False) import openroad as ord # Insert filler cells db = ord.get_db() filler_masters = list() # filler cells' naming convention filler_cells_prefix = "FILLCELL_" for lib in db.getLibs(): for master in lib.getMasters(): if master.getType() == "CORE_SPACER": filler_masters.append(master) if len(filler_masters) == 0: print("no filler cells in library!") else: design.getOpendp().fillerPlacement(filler_masters = filler_masters, prefix = filler_cells_prefix, verbose = False) # Configure and run global routing # Set routing layer ranges for signal and clock nets signal_low_layer = design.getTech().getDB().getTech().findLayer("metal1").getRoutingLevel() signal_high_layer = design.getTech().getDB().getTech().findLayer("metal7").getRoutingLevel() clk_low_layer = design.getTech().getDB().getTech().findLayer("metal1").getRoutingLevel() clk_high_layer = design.getTech().getDB().getTech().findLayer("metal7").getRoutingLevel() grt = design.getGlobalRouter() grt.setMinRoutingLayer(signal_low_layer) grt.setMaxRoutingLayer(signal_high_layer) grt.setMinLayerForClock(clk_low_layer) grt.setMaxLayerForClock(clk_high_layer) grt.setAdjustment(0.5) grt.setVerbose(True) grt.globalRoute(True) import drt # Configure and run detailed routing drter = design.getTritonRoute() params = drt.ParamStruct() params.outputMazeFile = "" params.outputDrcFile = "" params.outputCmapFile = "" params.outputGuideCoverageFile = "" params.dbProcessNode = "" params.enableViaGen = True params.drouteEndIter = 1 params.viaInPinBottomLayer = "" params.viaInPinTopLayer = "" params.orSeed = -1 params.orK = 0 params.bottomRoutingLayer = "metal1" params.topRoutingLayer = "metal7" params.verbose = 1 params.cleanPatches = True params.doPa = True params.singleStepDR = False params.minAccessPoints = 1 params.saveGuideUpdates = False drter.setParams(params) drter.main() # Write final odb file design.writeDb("final.odb")
import pdn, odb # Configure power delivery network # Set up global power/ground connections for net in design.getBlock().getNets(): if net.getSigType() == "POWER" or net.getSigType() == "GROUND": net.setSpecial() # Mark power/ground nets as special nets # Find existing power and ground nets or create if needed VDD_net = design.getBlock().findNet("VDD") VSS_net = design.getBlock().findNet("VSS") switched_power = None # No switched power domain in this design secondary = list() # No secondary power nets # Create VDD/VSS nets if they don't exist if VDD_net == None: VDD_net = odb.dbNet_create(design.getBlock(), "VDD") VDD_net.setSpecial() VDD_net.setSigType("POWER") if VSS_net == None: VSS_net = odb.dbNet_create(design.getBlock(), "VSS") VSS_net.setSpecial() VSS_net.setSigType("GROUND") # Connect power pins to global nets # Map standard VDD pins to power net for all instances design.getBlock().addGlobalConnect(region = None, instPattern = ".*", pinPattern = "^VDD$", net = VDD_net, do_connect = True) # Map peripheral domain VDD pins to power net design.getBlock().addGlobalConnect(region = None, instPattern = ".*", pinPattern = "^VDDPE$", net = VDD_net, do_connect = True) # Map core domain VDD pins to power net design.getBlock().addGlobalConnect(region = None, instPattern = ".*", pinPattern = "^VDDCE$", net = VDD_net, do_connect = True) # Map standard VSS pins to ground net design.getBlock().addGlobalConnect(region = None, instPattern = ".*", pinPattern = "^VSS$", net = VSS_net, do_connect = True) # Map VSS pins with 'E' suffix to ground net design.getBlock().addGlobalConnect(region = None, instPattern = ".*", pinPattern = "^VSSE$", net = VSS_net, do_connect = True) # Apply the global connections design.getBlock().globalConnect() # Configure power domains pdngen = design.getPdnGen() # Set core power domain with primary power/ground nets pdngen.setCoreDomain(power = VDD_net, switched_power = switched_power, ground = VSS_net, secondary = secondary) # Configure power ring dimensions # Set core ring's width and spacing config to 2 μm core_ring_width = [design.micronToDBU(2), design.micronToDBU(2)] core_ring_spacing = [design.micronToDBU(2), design.micronToDBU(2)] # Set core ring's offset to 0 μm (no offset from core boundary) core_ring_core_offset = [design.micronToDBU(0) for i in range(4)] core_ring_pad_offset = [design.micronToDBU(0) for i in range(4)] # Set via cut pitch to 0 μm pdn_cut_pitch = [design.micronToDBU(0) for i in range(2)] # Get routing layers for power ring connections to pads ring_connect_to_pad_layers = list() for layer in design.getTech().getDB().getTech().getLayers(): if layer.getType() == "ROUTING": ring_connect_to_pad_layers.append(layer) # Create power grid for standard cells domains = [pdngen.findDomain("Core")] # Set halo around macros for power grid routing halo = [design.micronToDBU(0) for i in range(4)] for domain in domains: # Create the main core grid structure pdngen.makeCoreGrid(domain = domain, name = "top", starts_with = pdn.GROUND, # Start with ground net pin_layers = [], generate_obstructions = [], powercell = None, powercontrol = None, powercontrolnetwork = "STAR") # Get metal layers for power grid implementation m1 = design.getTech().getDB().getTech().findLayer("metal1") m4 = design.getTech().getDB().getTech().findLayer("metal4") m7 = design.getTech().getDB().getTech().findLayer("metal7") m8 = design.getTech().getDB().getTech().findLayer("metal8") grid = pdngen.findGrid("top") for g in grid: # Create power rings around core area using metal7 and metal8 pdngen.makeRing(grid = g, layer0 = m7, width0 = core_ring_width[0], spacing0 = core_ring_spacing[0], layer1 = m8, width1 = core_ring_width[0], spacing1 = core_ring_spacing[0], starts_with = pdn.GRID, offset = core_ring_core_offset, pad_offset = core_ring_pad_offset, extend = False, pad_pin_layers = ring_connect_to_pad_layers, nets = [], allow_out_of_die = True) # Create horizontal power straps on metal1 for standard cell power rail connections pdngen.makeFollowpin(grid = g, layer = m1, width = design.micronToDBU(0.07), # 0.07μm straps for standard cell rails extend = pdn.CORE) # Create power straps on metal4 with 1.2μm width and 6μm pitch pdngen.makeStrap(grid = g, layer = m4, width = design.micronToDBU(1.2), spacing = design.micronToDBU(1.2), pitch = design.micronToDBU(6), offset = design.micronToDBU(0), number_of_straps = 0, # Auto-calculate number of straps snap = False, starts_with = pdn.GRID, extend = pdn.CORE, nets = []) # Create power straps on metal7 with 1.4μm width and 10.8μm pitch pdngen.makeStrap(grid = g, layer = m7, width = design.micronToDBU(1.4), spacing = design.micronToDBU(1.4), pitch = design.micronToDBU(10.8), offset = design.micronToDBU(0), number_of_straps = 0, snap = False, starts_with = pdn.GRID, extend = pdn.RINGS, # Extend to the power rings nets = []) # Create power straps on metal7 with 1.4μm width and 10.8μm pitch pdngen.makeStrap(grid = g, layer = m8, width = design.micronToDBU(1.4), spacing = design.micronToDBU(1.4), pitch = design.micronToDBU(10.8), offset = design.micronToDBU(0), number_of_straps = 0, snap = False, starts_with = pdn.GRID, extend = pdn.BOUNDARY, # Extend to the power rings nets = []) # Create via connections between power grid layers # Connect metal1 to metal4 pdngen.makeConnect(grid = g, layer0 = m1, layer1 = m4, cut_pitch_x = pdn_cut_pitch[0], cut_pitch_y = pdn_cut_pitch[1], vias = [], techvias = [], max_rows = 0, max_columns = 0, ongrid = [], split_cuts = dict(), dont_use_vias = "") # Connect metal4 to metal7 pdngen.makeConnect(grid = g, layer0 = m4, layer1 = m7, cut_pitch_x = pdn_cut_pitch[0], cut_pitch_y = pdn_cut_pitch[1], vias = [], techvias = [], max_rows = 0, max_columns = 0, ongrid = [], split_cuts = dict(), dont_use_vias = "") # Connect metal7 to metal8 (for ring connections) pdngen.makeConnect(grid = g, layer0 = m7, layer1 = m8, cut_pitch_x = pdn_cut_pitch[0], cut_pitch_y = pdn_cut_pitch[1], vias = [], techvias = [], max_rows = 0, max_columns = 0, ongrid = [], split_cuts = dict(), dont_use_vias = "") # Create power grid for macro blocks # Define additional metal layers for macro connections macros = [inst for inst in design.getBlock().getInsts() if inst.getMaster().isBlock()] m5 = design.getTech().getDB().getTech().findLayer("metal5") m6 = design.getTech().getDB().getTech().findLayer("metal6") # Set PG ring config for macros macro_ring_width = [design.micronToDBU(1.5), design.micronToDBU(1.5)] macro_ring_spacing = [design.micronToDBU(1.5), design.micronToDBU(1.5)] macro_ring_core_offset = [design.micronToDBU(0) for i in range(4)] macro_ring_pad_offset = [design.micronToDBU(0) for i in range(4)] for i in range(len(macros)): # Create separate power grid for each macro instance for domain in domains: pdngen.makeInstanceGrid(domain = domain, name = "CORE_macro_grid_" + str(i), starts_with = pdn.GROUND, inst = macros[i], halo = halo, pg_pins_to_boundary = True, # Connect power/ground pins to boundary default_grid = False, generate_obstructions = [], is_bump = False) grid = pdngen.findGrid("CORE_macro_grid_" + str(i)) for g in grid: # Create power ring around macro using metal5 and metal6 pdngen.makeRing(grid = g, layer0 = m5, width0 = macro_ring_width[0], spacing0 = macro_ring_spacing[0], layer1 = m6, width1 = macro_ring_width[0], spacing1 = macro_ring_spacing[0], starts_with = pdn.GRID, offset = macro_ring_core_offset, pad_offset = macro_ring_pad_offset, extend = False, pad_pin_layers = macro_ring_connect_to_pad_layers, nets = []) # Create power straps on metal5 for macro connections pdngen.makeStrap(grid = g, layer = m5, width = design.micronToDBU(1.2), spacing = design.micronToDBU(1.2), pitch = design.micronToDBU(6), offset = design.micronToDBU(0), number_of_straps = 0, snap = True, # Snap to grid starts_with = pdn.GRID, extend = pdn.RINGS, nets = []) # Create power straps on metal6 for macro connections pdngen.makeStrap(grid = g, layer = m6, width = design.micronToDBU(1.2), spacing = design.micronToDBU(1.2), pitch = design.micronToDBU(6), offset = design.micronToDBU(0), number_of_straps = 0, snap = True, starts_with = pdn.GRID, extend = pdn.RINGS, nets = []) # Create via connections between macro power grid layers # Connect metal4 (from core grid) to metal5 (macro grid) pdngen.makeConnect(grid = g, layer0 = m4, layer1 = m5, cut_pitch_x = pdn_cut_pitch[0], cut_pitch_y = pdn_cut_pitch[1], vias = [], techvias = [], max_rows = 0, max_columns = 0, ongrid = [], split_cuts = dict(), dont_use_vias = "") # Connect metal5 to metal6 (macro grid layers) pdngen.makeConnect(grid = g, layer0 = m5, layer1 = m6, cut_pitch_x = pdn_cut_pitch[0], cut_pitch_y = pdn_cut_pitch[1], vias = [], techvias = [], max_rows = 0, max_columns = 0, ongrid = [], split_cuts = dict(), dont_use_vias = "") # Connect metal6 (macro grid) to metal7 (core grid) pdngen.makeConnect(grid = g, layer0 = m6, layer1 = m7, cut_pitch_x = pdn_cut_pitch[0], cut_pitch_y = pdn_cut_pitch[1], vias = [], techvias = [], max_rows = 0, max_columns = 0, ongrid = [], split_cuts = dict(), dont_use_vias = "") # Generate the final power delivery network pdngen.checkSetup() # Verify configuration pdngen.buildGrids(False) # Build the power grid pdngen.writeToDb(True, ) # Write power grid to the design database pdngen.resetShapes() # Reset temporary shapes # Configure and run clock tree synthesis design.evalTclString("set_propagated_clock [get_clocks {core_clock}]") # Set RC values for clock and signal nets design.evalTclString("set_wire_rc -clock -resistance 0.03574 -capacitance 0.07516") design.evalTclString("set_wire_rc -signal -resistance 0.03574 -capacitance 0.07516") cts = design.getTritonCts() parms = cts.getParms() parms.setWireSegmentUnit(20) # Configure clock buffers cts.setBufferList("BUF_X2") cts.setRootBuffer("BUF_X2") cts.setSinkBuffer("BUF_X2") cts.runTritonCts() # Run final detailed placement site = design.getBlock().getRows()[0].getSite() max_disp_x = int(design.micronToDBU(1) / site.getWidth()) max_disp_y = int(design.micronToDBU(3) / site.getHeight()) design.getOpendp().detailedPlacement(max_disp_x, max_disp_y, "", False) import openroad as ord # Insert filler cells db = ord.get_db() filler_masters = list() # filler cells' naming convention filler_cells_prefix = "FILLCELL_" for lib in db.getLibs(): for master in lib.getMasters(): if master.getType() == "CORE_SPACER": filler_masters.append(master) if len(filler_masters) == 0: print("no filler cells in library!") else: design.getOpendp().fillerPlacement(filler_masters = filler_masters, prefix = filler_cells_prefix, verbose = False) # Configure and run global routing # Set routing layer ranges for signal and clock nets signal_low_layer = design.getTech().getDB().getTech().findLayer("metal1").getRoutingLevel() signal_high_layer = design.getTech().getDB().getTech().findLayer("metal7").getRoutingLevel() clk_low_layer = design.getTech().getDB().getTech().findLayer("metal1").getRoutingLevel() clk_high_layer = design.getTech().getDB().getTech().findLayer("metal7").getRoutingLevel() grt = design.getGlobalRouter() grt.setMinRoutingLayer(signal_low_layer) grt.setMaxRoutingLayer(signal_high_layer) grt.setMinLayerForClock(clk_low_layer) grt.setMaxLayerForClock(clk_high_layer) grt.setAdjustment(0.5) grt.setVerbose(True) grt.globalRoute(True) import drt # Configure and run detailed routing drter = design.getTritonRoute() params = drt.ParamStruct() params.outputMazeFile = "" params.outputDrcFile = "" params.outputCmapFile = "" params.outputGuideCoverageFile = "" params.dbProcessNode = "" params.enableViaGen = True params.drouteEndIter = 1 params.viaInPinBottomLayer = "" params.viaInPinTopLayer = "" params.orSeed = -1 params.orK = 0 params.bottomRoutingLayer = "metal1" params.topRoutingLayer = "metal7" params.verbose = 1 params.cleanPatches = True params.doPa = True params.singleStepDR = False params.minAccessPoints = 1 params.saveGuideUpdates = False drter.setParams(params) drter.main()
import pdn, odb # Configure power delivery network # Set up global power/ground connections for net in design.getBlock().getNets(): if net.getSigType() == "POWER" or net.getSigType() == "GROUND": net.setSpecial() # Mark power/ground nets as special nets # Find existing power and ground nets or create if needed VDD_net = design.getBlock().findNet("VDD") VSS_net = design.getBlock().findNet("VSS") switched_power = None # No switched power domain in this design secondary = list() # No secondary power nets # Create VDD/VSS nets if they don't exist if VDD_net == None: VDD_net = odb.dbNet_create(design.getBlock(), "VDD") VDD_net.setSpecial() VDD_net.setSigType("POWER") if VSS_net == None: VSS_net = odb.dbNet_create(design.getBlock(), "VSS") VSS_net.setSpecial() VSS_net.setSigType("GROUND") # Connect power pins to global nets # Map standard VDD pins to power net for all instances design.getBlock().addGlobalConnect(region = None, instPattern = ".*", pinPattern = "^VDD$", net = VDD_net, do_connect = True) # Map peripheral domain VDD pins to power net design.getBlock().addGlobalConnect(region = None, instPattern = ".*", pinPattern = "^VDDPE$", net = VDD_net, do_connect = True) # Map core domain VDD pins to power net design.getBlock().addGlobalConnect(region = None, instPattern = ".*", pinPattern = "^VDDCE$", net = VDD_net, do_connect = True) # Map standard VSS pins to ground net design.getBlock().addGlobalConnect(region = None, instPattern = ".*", pinPattern = "^VSS$", net = VSS_net, do_connect = True) # Map VSS pins with 'E' suffix to ground net design.getBlock().addGlobalConnect(region = None, instPattern = ".*", pinPattern = "^VSSE$", net = VSS_net, do_connect = True) # Apply the global connections design.getBlock().globalConnect() # Configure power domains pdngen = design.getPdnGen() # Set core power domain with primary power/ground nets pdngen.setCoreDomain(power = VDD_net, switched_power = switched_power, ground = VSS_net, secondary = secondary) # Configure power ring dimensions # Set core ring's width and spacing config to 2 μm core_ring_width = [design.micronToDBU(2), design.micronToDBU(2)] core_ring_spacing = [design.micronToDBU(2), design.micronToDBU(2)] # Set core ring's offset to 0 μm (no offset from core boundary) core_ring_core_offset = [design.micronToDBU(0) for i in range(4)] core_ring_pad_offset = [design.micronToDBU(0) for i in range(4)] # Set via cut pitch to 0 μm pdn_cut_pitch = [design.micronToDBU(0) for i in range(2)] # Get routing layers for power ring connections to pads ring_connect_to_pad_layers = list() for layer in design.getTech().getDB().getTech().getLayers(): if layer.getType() == "ROUTING": ring_connect_to_pad_layers.append(layer) # Create power grid for standard cells domains = [pdngen.findDomain("Core")] # Set halo around macros for power grid routing halo = [design.micronToDBU(0) for i in range(4)] for domain in domains: # Create the main core grid structure pdngen.makeCoreGrid(domain = domain, name = "top", starts_with = pdn.GROUND, # Start with ground net pin_layers = [], generate_obstructions = [], powercell = None, powercontrol = None, powercontrolnetwork = "STAR") # Get metal layers for power grid implementation m1 = design.getTech().getDB().getTech().findLayer("metal1") m4 = design.getTech().getDB().getTech().findLayer("metal4") m7 = design.getTech().getDB().getTech().findLayer("metal7") m8 = design.getTech().getDB().getTech().findLayer("metal8") grid = pdngen.findGrid("top") for g in grid: # Create power rings around core area using metal7 and metal8 pdngen.makeRing(grid = g, layer0 = m7, width0 = core_ring_width[0], spacing0 = core_ring_spacing[0], layer1 = m8, width1 = core_ring_width[0], spacing1 = core_ring_spacing[0], starts_with = pdn.GRID, offset = core_ring_core_offset, pad_offset = core_ring_pad_offset, extend = False, pad_pin_layers = ring_connect_to_pad_layers, nets = [], allow_out_of_die = True) # Create horizontal power straps on metal1 for standard cell power rail connections pdngen.makeFollowpin(grid = g, layer = m1, width = design.micronToDBU(0.07), # 0.07μm straps for standard cell rails extend = pdn.CORE) # Create power straps on metal4 with 1.2μm width and 6μm pitch pdngen.makeStrap(grid = g, layer = m4, width = design.micronToDBU(1.2), spacing = design.micronToDBU(1.2), pitch = design.micronToDBU(6), offset = design.micronToDBU(0), number_of_straps = 0, # Auto-calculate number of straps snap = False, starts_with = pdn.GRID, extend = pdn.CORE, nets = []) # Create power straps on metal7 with 1.4μm width and 10.8μm pitch pdngen.makeStrap(grid = g, layer = m7, width = design.micronToDBU(1.4), spacing = design.micronToDBU(1.4), pitch = design.micronToDBU(10.8), offset = design.micronToDBU(0), number_of_straps = 0, snap = False, starts_with = pdn.GRID, extend = pdn.RINGS, # Extend to the power rings nets = []) # Create power straps on metal7 with 1.4μm width and 10.8μm pitch pdngen.makeStrap(grid = g, layer = m8, width = design.micronToDBU(1.4), spacing = design.micronToDBU(1.4), pitch = design.micronToDBU(10.8), offset = design.micronToDBU(0), number_of_straps = 0, snap = False, starts_with = pdn.GRID, extend = pdn.BOUNDARY, # Extend to the power rings nets = []) # Create via connections between power grid layers # Connect metal1 to metal4 pdngen.makeConnect(grid = g, layer0 = m1, layer1 = m4, cut_pitch_x = pdn_cut_pitch[0], cut_pitch_y = pdn_cut_pitch[1], vias = [], techvias = [], max_rows = 0, max_columns = 0, ongrid = [], split_cuts = dict(), dont_use_vias = "") # Connect metal4 to metal7 pdngen.makeConnect(grid = g, layer0 = m4, layer1 = m7, cut_pitch_x = pdn_cut_pitch[0], cut_pitch_y = pdn_cut_pitch[1], vias = [], techvias = [], max_rows = 0, max_columns = 0, ongrid = [], split_cuts = dict(), dont_use_vias = "") # Connect metal7 to metal8 (for ring connections) pdngen.makeConnect(grid = g, layer0 = m7, layer1 = m8, cut_pitch_x = pdn_cut_pitch[0], cut_pitch_y = pdn_cut_pitch[1], vias = [], techvias = [], max_rows = 0, max_columns = 0, ongrid = [], split_cuts = dict(), dont_use_vias = "") # Create power grid for macro blocks # Define additional metal layers for macro connections macros = [inst for inst in design.getBlock().getInsts() if inst.getMaster().isBlock()] m5 = design.getTech().getDB().getTech().findLayer("metal5") m6 = design.getTech().getDB().getTech().findLayer("metal6") # Set PG ring config for macros macro_ring_width = [design.micronToDBU(1.5), design.micronToDBU(1.5)] macro_ring_spacing = [design.micronToDBU(1.5), design.micronToDBU(1.5)] macro_ring_core_offset = [design.micronToDBU(0) for i in range(4)] macro_ring_pad_offset = [design.micronToDBU(0) for i in range(4)] for i in range(len(macros)): # Create separate power grid for each macro instance for domain in domains: pdngen.makeInstanceGrid(domain = domain, name = "CORE_macro_grid_" + str(i), starts_with = pdn.GROUND, inst = macros[i], halo = halo, pg_pins_to_boundary = True, # Connect power/ground pins to boundary default_grid = False, generate_obstructions = [], is_bump = False) grid = pdngen.findGrid("CORE_macro_grid_" + str(i)) for g in grid: # Create power ring around macro using metal5 and metal6 pdngen.makeRing(grid = g, layer0 = m5, width0 = macro_ring_width[0], spacing0 = macro_ring_spacing[0], layer1 = m6, width1 = macro_ring_width[0], spacing1 = macro_ring_spacing[0], starts_with = pdn.GRID, offset = macro_ring_core_offset, pad_offset = macro_ring_pad_offset, extend = False, pad_pin_layers = macro_ring_connect_to_pad_layers, nets = []) # Create power straps on metal5 for macro connections pdngen.makeStrap(grid = g, layer = m5, width = design.micronToDBU(1.2), spacing = design.micronToDBU(1.2), pitch = design.micronToDBU(6), offset = design.micronToDBU(0), number_of_straps = 0, snap = True, # Snap to grid starts_with = pdn.GRID, extend = pdn.RINGS, nets = []) # Create power straps on metal6 for macro connections pdngen.makeStrap(grid = g, layer = m6, width = design.micronToDBU(1.2), spacing = design.micronToDBU(1.2), pitch = design.micronToDBU(6), offset = design.micronToDBU(0), number_of_straps = 0, snap = True, starts_with = pdn.GRID, extend = pdn.RINGS, nets = []) # Create via connections between macro power grid layers # Connect metal4 (from core grid) to metal5 (macro grid) pdngen.makeConnect(grid = g, layer0 = m4, layer1 = m5, cut_pitch_x = pdn_cut_pitch[0], cut_pitch_y = pdn_cut_pitch[1], vias = [], techvias = [], max_rows = 0, max_columns = 0, ongrid = [], split_cuts = dict(), dont_use_vias = "") # Connect metal5 to metal6 (macro grid layers) pdngen.makeConnect(grid = g, layer0 = m5, layer1 = m6, cut_pitch_x = pdn_cut_pitch[0], cut_pitch_y = pdn_cut_pitch[1], vias = [], techvias = [], max_rows = 0, max_columns = 0, ongrid = [], split_cuts = dict(), dont_use_vias = "") # Connect metal6 (macro grid) to metal7 (core grid) pdngen.makeConnect(grid = g, layer0 = m6, layer1 = m7, cut_pitch_x = pdn_cut_pitch[0], cut_pitch_y = pdn_cut_pitch[1], vias = [], techvias = [], max_rows = 0, max_columns = 0, ongrid = [], split_cuts = dict(), dont_use_vias = "") # Generate the final power delivery network pdngen.checkSetup() # Verify configuration pdngen.buildGrids(False) # Build the power grid pdngen.writeToDb(True, ) # Write power grid to the design database pdngen.resetShapes() # Reset temporary shapes # Configure and run clock tree synthesis design.evalTclString("set_propagated_clock [get_clocks {core_clock}]") # Set RC values for clock and signal nets design.evalTclString("set_wire_rc -clock -resistance 0.03574 -capacitance 0.07516") design.evalTclString("set_wire_rc -signal -resistance 0.03574 -capacitance 0.07516") cts = design.getTritonCts() parms = cts.getParms() parms.setWireSegmentUnit(20) # Configure clock buffers cts.setBufferList("BUF_X2") cts.setRootBuffer("BUF_X2") cts.setSinkBuffer("BUF_X2") cts.runTritonCts() # Run final detailed placement site = design.getBlock().getRows()[0].getSite() max_disp_x = int(design.micronToDBU(1) / site.getWidth()) max_disp_y = int(design.micronToDBU(3) / site.getHeight()) design.getOpendp().detailedPlacement(max_disp_x, max_disp_y, "", False) import openroad as ord # Insert filler cells db = ord.get_db() filler_masters = list() # filler cells' naming convention filler_cells_prefix = "FILLCELL_" for lib in db.getLibs(): for master in lib.getMasters(): if master.getType() == "CORE_SPACER": filler_masters.append(master) if len(filler_masters) == 0: print("no filler cells in library!") else: design.getOpendp().fillerPlacement(filler_masters = filler_masters, prefix = filler_cells_prefix, verbose = False) # Configure and run global routing # Set routing layer ranges for signal and clock nets signal_low_layer = design.getTech().getDB().getTech().findLayer("metal1").getRoutingLevel() signal_high_layer = design.getTech().getDB().getTech().findLayer("metal7").getRoutingLevel() clk_low_layer = design.getTech().getDB().getTech().findLayer("metal1").getRoutingLevel() clk_high_layer = design.getTech().getDB().getTech().findLayer("metal7").getRoutingLevel() grt = design.getGlobalRouter() grt.setMinRoutingLayer(signal_low_layer) grt.setMaxRoutingLayer(signal_high_layer) grt.setMinLayerForClock(clk_low_layer) grt.setMaxLayerForClock(clk_high_layer) grt.setAdjustment(0.5) grt.setVerbose(True) grt.globalRoute(True) # Write final DEF file design.writeDef("final.def")
import pdn, odb # Configure power delivery network # Set up global power/ground connections for net in design.getBlock().getNets(): if net.getSigType() == "POWER" or net.getSigType() == "GROUND": net.setSpecial() # Mark power/ground nets as special nets # Find existing power and ground nets or create if needed VDD_net = design.getBlock().findNet("VDD") VSS_net = design.getBlock().findNet("VSS") switched_power = None # No switched power domain in this design secondary = list() # No secondary power nets # Create VDD/VSS nets if they don't exist if VDD_net == None: VDD_net = odb.dbNet_create(design.getBlock(), "VDD") VDD_net.setSpecial() VDD_net.setSigType("POWER") if VSS_net == None: VSS_net = odb.dbNet_create(design.getBlock(), "VSS") VSS_net.setSpecial() VSS_net.setSigType("GROUND") # Connect power pins to global nets # Map standard VDD pins to power net for all instances design.getBlock().addGlobalConnect(region = None, instPattern = ".*", pinPattern = "^VDD$", net = VDD_net, do_connect = True) # Map peripheral domain VDD pins to power net design.getBlock().addGlobalConnect(region = None, instPattern = ".*", pinPattern = "^VDDPE$", net = VDD_net, do_connect = True) # Map core domain VDD pins to power net design.getBlock().addGlobalConnect(region = None, instPattern = ".*", pinPattern = "^VDDCE$", net = VDD_net, do_connect = True) # Map standard VSS pins to ground net design.getBlock().addGlobalConnect(region = None, instPattern = ".*", pinPattern = "^VSS$", net = VSS_net, do_connect = True) # Map VSS pins with 'E' suffix to ground net design.getBlock().addGlobalConnect(region = None, instPattern = ".*", pinPattern = "^VSSE$", net = VSS_net, do_connect = True) # Apply the global connections design.getBlock().globalConnect() # Configure power domains pdngen = design.getPdnGen() # Set core power domain with primary power/ground nets pdngen.setCoreDomain(power = VDD_net, switched_power = switched_power, ground = VSS_net, secondary = secondary) # Configure power ring dimensions # Set core ring's width and spacing config to 2 μm core_ring_width = [design.micronToDBU(2), design.micronToDBU(2)] core_ring_spacing = [design.micronToDBU(2), design.micronToDBU(2)] # Set core ring's offset to 0 μm (no offset from core boundary) core_ring_core_offset = [design.micronToDBU(0) for i in range(4)] core_ring_pad_offset = [design.micronToDBU(0) for i in range(4)] # Set via cut pitch to 0 μm pdn_cut_pitch = [design.micronToDBU(0) for i in range(2)] # Get routing layers for power ring connections to pads ring_connect_to_pad_layers = list() for layer in design.getTech().getDB().getTech().getLayers(): if layer.getType() == "ROUTING": ring_connect_to_pad_layers.append(layer) # Create power grid for standard cells domains = [pdngen.findDomain("Core")] # Set halo around macros for power grid routing halo = [design.micronToDBU(0) for i in range(4)] for domain in domains: # Create the main core grid structure pdngen.makeCoreGrid(domain = domain, name = "top", starts_with = pdn.GROUND, # Start with ground net pin_layers = [], generate_obstructions = [], powercell = None, powercontrol = None, powercontrolnetwork = "STAR") # Get metal layers for power grid implementation m1 = design.getTech().getDB().getTech().findLayer("metal1") m4 = design.getTech().getDB().getTech().findLayer("metal4") m7 = design.getTech().getDB().getTech().findLayer("metal7") m8 = design.getTech().getDB().getTech().findLayer("metal8") grid = pdngen.findGrid("top") for g in grid: # Create power rings around core area using metal7 and metal8 pdngen.makeRing(grid = g, layer0 = m7, width0 = core_ring_width[0], spacing0 = core_ring_spacing[0], layer1 = m8, width1 = core_ring_width[0], spacing1 = core_ring_spacing[0], starts_with = pdn.GRID, offset = core_ring_core_offset, pad_offset = core_ring_pad_offset, extend = False, pad_pin_layers = ring_connect_to_pad_layers, nets = [], allow_out_of_die = True) # Create horizontal power straps on metal1 for standard cell power rail connections pdngen.makeFollowpin(grid = g, layer = m1, width = design.micronToDBU(0.07), # 0.07μm straps for standard cell rails extend = pdn.CORE) # Create power straps on metal4 with 1.2μm width and 6μm pitch pdngen.makeStrap(grid = g, layer = m4, width = design.micronToDBU(1.2), spacing = design.micronToDBU(1.2), pitch = design.micronToDBU(6), offset = design.micronToDBU(0), number_of_straps = 0, # Auto-calculate number of straps snap = False, starts_with = pdn.GRID, extend = pdn.CORE, nets = []) # Create power straps on metal7 with 1.4μm width and 10.8μm pitch pdngen.makeStrap(grid = g, layer = m7, width = design.micronToDBU(1.4), spacing = design.micronToDBU(1.4), pitch = design.micronToDBU(10.8), offset = design.micronToDBU(0), number_of_straps = 0, snap = False, starts_with = pdn.GRID, extend = pdn.RINGS, # Extend to the power rings nets = []) # Create power straps on metal7 with 1.4μm width and 10.8μm pitch pdngen.makeStrap(grid = g, layer = m8, width = design.micronToDBU(1.4), spacing = design.micronToDBU(1.4), pitch = design.micronToDBU(10.8), offset = design.micronToDBU(0), number_of_straps = 0, snap = False, starts_with = pdn.GRID, extend = pdn.BOUNDARY, # Extend to the power rings nets = []) # Create via connections between power grid layers # Connect metal1 to metal4 pdngen.makeConnect(grid = g, layer0 = m1, layer1 = m4, cut_pitch_x = pdn_cut_pitch[0], cut_pitch_y = pdn_cut_pitch[1], vias = [], techvias = [], max_rows = 0, max_columns = 0, ongrid = [], split_cuts = dict(), dont_use_vias = "") # Connect metal4 to metal7 pdngen.makeConnect(grid = g, layer0 = m4, layer1 = m7, cut_pitch_x = pdn_cut_pitch[0], cut_pitch_y = pdn_cut_pitch[1], vias = [], techvias = [], max_rows = 0, max_columns = 0, ongrid = [], split_cuts = dict(), dont_use_vias = "") # Connect metal7 to metal8 (for ring connections) pdngen.makeConnect(grid = g, layer0 = m7, layer1 = m8, cut_pitch_x = pdn_cut_pitch[0], cut_pitch_y = pdn_cut_pitch[1], vias = [], techvias = [], max_rows = 0, max_columns = 0, ongrid = [], split_cuts = dict(), dont_use_vias = "") # Create power grid for macro blocks # Define additional metal layers for macro connections macros = [inst for inst in design.getBlock().getInsts() if inst.getMaster().isBlock()] m5 = design.getTech().getDB().getTech().findLayer("metal5") m6 = design.getTech().getDB().getTech().findLayer("metal6") # Set PG ring config for macros macro_ring_width = [design.micronToDBU(1.5), design.micronToDBU(1.5)] macro_ring_spacing = [design.micronToDBU(1.5), design.micronToDBU(1.5)] macro_ring_core_offset = [design.micronToDBU(0) for i in range(4)] macro_ring_pad_offset = [design.micronToDBU(0) for i in range(4)] for i in range(len(macros)): # Create separate power grid for each macro instance for domain in domains: pdngen.makeInstanceGrid(domain = domain, name = "CORE_macro_grid_" + str(i), starts_with = pdn.GROUND, inst = macros[i], halo = halo, pg_pins_to_boundary = True, # Connect power/ground pins to boundary default_grid = False, generate_obstructions = [], is_bump = False) grid = pdngen.findGrid("CORE_macro_grid_" + str(i)) for g in grid: # Create power ring around macro using metal5 and metal6 pdngen.makeRing(grid = g, layer0 = m5, width0 = macro_ring_width[0], spacing0 = macro_ring_spacing[0], layer1 = m6, width1 = macro_ring_width[0], spacing1 = macro_ring_spacing[0], starts_with = pdn.GRID, offset = macro_ring_core_offset, pad_offset = macro_ring_pad_offset, extend = False, pad_pin_layers = macro_ring_connect_to_pad_layers, nets = []) # Create power straps on metal5 for macro connections pdngen.makeStrap(grid = g, layer = m5, width = design.micronToDBU(1.2), spacing = design.micronToDBU(1.2), pitch = design.micronToDBU(6), offset = design.micronToDBU(0), number_of_straps = 0, snap = True, # Snap to grid starts_with = pdn.GRID, extend = pdn.RINGS, nets = []) # Create power straps on metal6 for macro connections pdngen.makeStrap(grid = g, layer = m6, width = design.micronToDBU(1.2), spacing = design.micronToDBU(1.2), pitch = design.micronToDBU(6), offset = design.micronToDBU(0), number_of_straps = 0, snap = True, starts_with = pdn.GRID, extend = pdn.RINGS, nets = []) # Create via connections between macro power grid layers # Connect metal4 (from core grid) to metal5 (macro grid) pdngen.makeConnect(grid = g, layer0 = m4, layer1 = m5, cut_pitch_x = pdn_cut_pitch[0], cut_pitch_y = pdn_cut_pitch[1], vias = [], techvias = [], max_rows = 0, max_columns = 0, ongrid = [], split_cuts = dict(), dont_use_vias = "") # Connect metal5 to metal6 (macro grid layers) pdngen.makeConnect(grid = g, layer0 = m5, layer1 = m6, cut_pitch_x = pdn_cut_pitch[0], cut_pitch_y = pdn_cut_pitch[1], vias = [], techvias = [], max_rows = 0, max_columns = 0, ongrid = [], split_cuts = dict(), dont_use_vias = "") # Connect metal6 (macro grid) to metal7 (core grid) pdngen.makeConnect(grid = g, layer0 = m6, layer1 = m7, cut_pitch_x = pdn_cut_pitch[0], cut_pitch_y = pdn_cut_pitch[1], vias = [], techvias = [], max_rows = 0, max_columns = 0, ongrid = [], split_cuts = dict(), dont_use_vias = "") # Generate the final power delivery network pdngen.checkSetup() # Verify configuration pdngen.buildGrids(False) # Build the power grid pdngen.writeToDb(True, ) # Write power grid to the design database pdngen.resetShapes() # Reset temporary shapes # Configure and run clock tree synthesis design.evalTclString("set_propagated_clock [get_clocks {core_clock}]") # Set RC values for clock and signal nets design.evalTclString("set_wire_rc -clock -resistance 0.03574 -capacitance 0.07516") design.evalTclString("set_wire_rc -signal -resistance 0.03574 -capacitance 0.07516") cts = design.getTritonCts() parms = cts.getParms() parms.setWireSegmentUnit(20) # Configure clock buffers cts.setBufferList("BUF_X2") cts.setRootBuffer("BUF_X2") cts.setSinkBuffer("BUF_X2") cts.runTritonCts() # Run final detailed placement site = design.getBlock().getRows()[0].getSite() max_disp_x = int(design.micronToDBU(1) / site.getWidth()) max_disp_y = int(design.micronToDBU(3) / site.getHeight()) design.getOpendp().detailedPlacement(max_disp_x, max_disp_y, "", False) import openroad as ord # Insert filler cells db = ord.get_db() filler_masters = list() # filler cells' naming convention filler_cells_prefix = "FILLCELL_" for lib in db.getLibs(): for master in lib.getMasters(): if master.getType() == "CORE_SPACER": filler_masters.append(master) if len(filler_masters) == 0: print("no filler cells in library!") else: design.getOpendp().fillerPlacement(filler_masters = filler_masters, prefix = filler_cells_prefix, verbose = False) # Configure and run global routing # Set routing layer ranges for signal and clock nets signal_low_layer = design.getTech().getDB().getTech().findLayer("metal1").getRoutingLevel() signal_high_layer = design.getTech().getDB().getTech().findLayer("metal7").getRoutingLevel() clk_low_layer = design.getTech().getDB().getTech().findLayer("metal1").getRoutingLevel() clk_high_layer = design.getTech().getDB().getTech().findLayer("metal7").getRoutingLevel() grt = design.getGlobalRouter() grt.setMinRoutingLayer(signal_low_layer) grt.setMaxRoutingLayer(signal_high_layer) grt.setMinLayerForClock(clk_low_layer) grt.setMaxLayerForClock(clk_high_layer) grt.setAdjustment(0.5) grt.setVerbose(True) grt.globalRoute(True) # Write final Verilog file design.evalTclString("write_verilog final.v")
import pdn, odb # Configure power delivery network # Set up global power/ground connections for net in design.getBlock().getNets(): if net.getSigType() == "POWER" or net.getSigType() == "GROUND": net.setSpecial() # Mark power/ground nets as special nets # Find existing power and ground nets or create if needed VDD_net = design.getBlock().findNet("VDD") VSS_net = design.getBlock().findNet("VSS") switched_power = None # No switched power domain in this design secondary = list() # No secondary power nets # Create VDD/VSS nets if they don't exist if VDD_net == None: VDD_net = odb.dbNet_create(design.getBlock(), "VDD") VDD_net.setSpecial() VDD_net.setSigType("POWER") if VSS_net == None: VSS_net = odb.dbNet_create(design.getBlock(), "VSS") VSS_net.setSpecial() VSS_net.setSigType("GROUND") # Connect power pins to global nets # Map standard VDD pins to power net for all instances design.getBlock().addGlobalConnect(region = None, instPattern = ".*", pinPattern = "^VDD$", net = VDD_net, do_connect = True) # Map peripheral domain VDD pins to power net design.getBlock().addGlobalConnect(region = None, instPattern = ".*", pinPattern = "^VDDPE$", net = VDD_net, do_connect = True) # Map core domain VDD pins to power net design.getBlock().addGlobalConnect(region = None, instPattern = ".*", pinPattern = "^VDDCE$", net = VDD_net, do_connect = True) # Map standard VSS pins to ground net design.getBlock().addGlobalConnect(region = None, instPattern = ".*", pinPattern = "^VSS$", net = VSS_net, do_connect = True) # Map VSS pins with 'E' suffix to ground net design.getBlock().addGlobalConnect(region = None, instPattern = ".*", pinPattern = "^VSSE$", net = VSS_net, do_connect = True) # Apply the global connections design.getBlock().globalConnect() # Configure power domains pdngen = design.getPdnGen() # Set core power domain with primary power/ground nets pdngen.setCoreDomain(power = VDD_net, switched_power = switched_power, ground = VSS_net, secondary = secondary) # Configure power ring dimensions # Set core ring's width and spacing config to 2 μm core_ring_width = [design.micronToDBU(2), design.micronToDBU(2)] core_ring_spacing = [design.micronToDBU(2), design.micronToDBU(2)] # Set core ring's offset to 0 μm (no offset from core boundary) core_ring_core_offset = [design.micronToDBU(0) for i in range(4)] core_ring_pad_offset = [design.micronToDBU(0) for i in range(4)] # Set via cut pitch to 0 μm pdn_cut_pitch = [design.micronToDBU(0) for i in range(2)] # Get routing layers for power ring connections to pads ring_connect_to_pad_layers = list() for layer in design.getTech().getDB().getTech().getLayers(): if layer.getType() == "ROUTING": ring_connect_to_pad_layers.append(layer) # Create power grid for standard cells domains = [pdngen.findDomain("Core")] # Set halo around macros for power grid routing halo = [design.micronToDBU(0) for i in range(4)] for domain in domains: # Create the main core grid structure pdngen.makeCoreGrid(domain = domain, name = "top", starts_with = pdn.GROUND, # Start with ground net pin_layers = [], generate_obstructions = [], powercell = None, powercontrol = None, powercontrolnetwork = "STAR") # Get metal layers for power grid implementation m1 = design.getTech().getDB().getTech().findLayer("metal1") m4 = design.getTech().getDB().getTech().findLayer("metal4") m7 = design.getTech().getDB().getTech().findLayer("metal7") m8 = design.getTech().getDB().getTech().findLayer("metal8") grid = pdngen.findGrid("top") for g in grid: # Create power rings around core area using metal7 and metal8 pdngen.makeRing(grid = g, layer0 = m7, width0 = core_ring_width[0], spacing0 = core_ring_spacing[0], layer1 = m8, width1 = core_ring_width[0], spacing1 = core_ring_spacing[0], starts_with = pdn.GRID, offset = core_ring_core_offset, pad_offset = core_ring_pad_offset, extend = False, pad_pin_layers = ring_connect_to_pad_layers, nets = [], allow_out_of_die = True) # Create horizontal power straps on metal1 for standard cell power rail connections pdngen.makeFollowpin(grid = g, layer = m1, width = design.micronToDBU(0.07), # 0.07μm straps for standard cell rails extend = pdn.CORE) # Create power straps on metal4 with 1.2μm width and 6μm pitch pdngen.makeStrap(grid = g, layer = m4, width = design.micronToDBU(1.2), spacing = design.micronToDBU(1.2), pitch = design.micronToDBU(6), offset = design.micronToDBU(0), number_of_straps = 0, # Auto-calculate number of straps snap = False, starts_with = pdn.GRID, extend = pdn.CORE, nets = []) # Create power straps on metal7 with 1.4μm width and 10.8μm pitch pdngen.makeStrap(grid = g, layer = m7, width = design.micronToDBU(1.4), spacing = design.micronToDBU(1.4), pitch = design.micronToDBU(10.8), offset = design.micronToDBU(0), number_of_straps = 0, snap = False, starts_with = pdn.GRID, extend = pdn.RINGS, # Extend to the power rings nets = []) # Create power straps on metal7 with 1.4μm width and 10.8μm pitch pdngen.makeStrap(grid = g, layer = m8, width = design.micronToDBU(1.4), spacing = design.micronToDBU(1.4), pitch = design.micronToDBU(10.8), offset = design.micronToDBU(0), number_of_straps = 0, snap = False, starts_with = pdn.GRID, extend = pdn.BOUNDARY, # Extend to the power rings nets = []) # Create via connections between power grid layers # Connect metal1 to metal4 pdngen.makeConnect(grid = g, layer0 = m1, layer1 = m4, cut_pitch_x = pdn_cut_pitch[0], cut_pitch_y = pdn_cut_pitch[1], vias = [], techvias = [], max_rows = 0, max_columns = 0, ongrid = [], split_cuts = dict(), dont_use_vias = "") # Connect metal4 to metal7 pdngen.makeConnect(grid = g, layer0 = m4, layer1 = m7, cut_pitch_x = pdn_cut_pitch[0], cut_pitch_y = pdn_cut_pitch[1], vias = [], techvias = [], max_rows = 0, max_columns = 0, ongrid = [], split_cuts = dict(), dont_use_vias = "") # Connect metal7 to metal8 (for ring connections) pdngen.makeConnect(grid = g, layer0 = m7, layer1 = m8, cut_pitch_x = pdn_cut_pitch[0], cut_pitch_y = pdn_cut_pitch[1], vias = [], techvias = [], max_rows = 0, max_columns = 0, ongrid = [], split_cuts = dict(), dont_use_vias = "") # Create power grid for macro blocks # Define additional metal layers for macro connections macros = [inst for inst in design.getBlock().getInsts() if inst.getMaster().isBlock()] m5 = design.getTech().getDB().getTech().findLayer("metal5") m6 = design.getTech().getDB().getTech().findLayer("metal6") # Set PG ring config for macros macro_ring_width = [design.micronToDBU(1.5), design.micronToDBU(1.5)] macro_ring_spacing = [design.micronToDBU(1.5), design.micronToDBU(1.5)] macro_ring_core_offset = [design.micronToDBU(0) for i in range(4)] macro_ring_pad_offset = [design.micronToDBU(0) for i in range(4)] for i in range(len(macros)): # Create separate power grid for each macro instance for domain in domains: pdngen.makeInstanceGrid(domain = domain, name = "CORE_macro_grid_" + str(i), starts_with = pdn.GROUND, inst = macros[i], halo = halo, pg_pins_to_boundary = True, # Connect power/ground pins to boundary default_grid = False, generate_obstructions = [], is_bump = False) grid = pdngen.findGrid("CORE_macro_grid_" + str(i)) for g in grid: # Create power ring around macro using metal5 and metal6 pdngen.makeRing(grid = g, layer0 = m5, width0 = macro_ring_width[0], spacing0 = macro_ring_spacing[0], layer1 = m6, width1 = macro_ring_width[0], spacing1 = macro_ring_spacing[0], starts_with = pdn.GRID, offset = macro_ring_core_offset, pad_offset = macro_ring_pad_offset, extend = False, pad_pin_layers = macro_ring_connect_to_pad_layers, nets = []) # Create power straps on metal5 for macro connections pdngen.makeStrap(grid = g, layer = m5, width = design.micronToDBU(1.2), spacing = design.micronToDBU(1.2), pitch = design.micronToDBU(6), offset = design.micronToDBU(0), number_of_straps = 0, snap = True, # Snap to grid starts_with = pdn.GRID, extend = pdn.RINGS, nets = []) # Create power straps on metal6 for macro connections pdngen.makeStrap(grid = g, layer = m6, width = design.micronToDBU(1.2), spacing = design.micronToDBU(1.2), pitch = design.micronToDBU(6), offset = design.micronToDBU(0), number_of_straps = 0, snap = True, starts_with = pdn.GRID, extend = pdn.RINGS, nets = []) # Create via connections between macro power grid layers # Connect metal4 (from core grid) to metal5 (macro grid) pdngen.makeConnect(grid = g, layer0 = m4, layer1 = m5, cut_pitch_x = pdn_cut_pitch[0], cut_pitch_y = pdn_cut_pitch[1], vias = [], techvias = [], max_rows = 0, max_columns = 0, ongrid = [], split_cuts = dict(), dont_use_vias = "") # Connect metal5 to metal6 (macro grid layers) pdngen.makeConnect(grid = g, layer0 = m5, layer1 = m6, cut_pitch_x = pdn_cut_pitch[0], cut_pitch_y = pdn_cut_pitch[1], vias = [], techvias = [], max_rows = 0, max_columns = 0, ongrid = [], split_cuts = dict(), dont_use_vias = "") # Connect metal6 (macro grid) to metal7 (core grid) pdngen.makeConnect(grid = g, layer0 = m6, layer1 = m7, cut_pitch_x = pdn_cut_pitch[0], cut_pitch_y = pdn_cut_pitch[1], vias = [], techvias = [], max_rows = 0, max_columns = 0, ongrid = [], split_cuts = dict(), dont_use_vias = "") # Generate the final power delivery network pdngen.checkSetup() # Verify configuration pdngen.buildGrids(False) # Build the power grid pdngen.writeToDb(True, ) # Write power grid to the design database pdngen.resetShapes() # Reset temporary shapes # Configure and run clock tree synthesis design.evalTclString("set_propagated_clock [get_clocks {core_clock}]") # Set RC values for clock and signal nets design.evalTclString("set_wire_rc -clock -resistance 0.03574 -capacitance 0.07516") design.evalTclString("set_wire_rc -signal -resistance 0.03574 -capacitance 0.07516") cts = design.getTritonCts() parms = cts.getParms() parms.setWireSegmentUnit(20) # Configure clock buffers cts.setBufferList("BUF_X2") cts.setRootBuffer("BUF_X2") cts.setSinkBuffer("BUF_X2") cts.runTritonCts() # Run final detailed placement site = design.getBlock().getRows()[0].getSite() max_disp_x = int(design.micronToDBU(1) / site.getWidth()) max_disp_y = int(design.micronToDBU(3) / site.getHeight()) design.getOpendp().detailedPlacement(max_disp_x, max_disp_y, "", False) import openroad as ord # Insert filler cells db = ord.get_db() filler_masters = list() # filler cells' naming convention filler_cells_prefix = "FILLCELL_" for lib in db.getLibs(): for master in lib.getMasters(): if master.getType() == "CORE_SPACER": filler_masters.append(master) if len(filler_masters) == 0: print("no filler cells in library!") else: design.getOpendp().fillerPlacement(filler_masters = filler_masters, prefix = filler_cells_prefix, verbose = False) # Configure and run global routing # Set routing layer ranges for signal and clock nets signal_low_layer = design.getTech().getDB().getTech().findLayer("metal1").getRoutingLevel() signal_high_layer = design.getTech().getDB().getTech().findLayer("metal7").getRoutingLevel() clk_low_layer = design.getTech().getDB().getTech().findLayer("metal1").getRoutingLevel() clk_high_layer = design.getTech().getDB().getTech().findLayer("metal7").getRoutingLevel() grt = design.getGlobalRouter() grt.setMinRoutingLayer(signal_low_layer) grt.setMaxRoutingLayer(signal_high_layer) grt.setMinLayerForClock(clk_low_layer) grt.setMaxLayerForClock(clk_high_layer) grt.setAdjustment(0.5) grt.setVerbose(True) grt.globalRoute(True) # Write final odb file design.writeDb("final.odb")
import pdn, odb # Configure power delivery network # Set up global power/ground connections for net in design.getBlock().getNets(): if net.getSigType() == "POWER" or net.getSigType() == "GROUND": net.setSpecial() # Mark power/ground nets as special nets # Find existing power and ground nets or create if needed VDD_net = design.getBlock().findNet("VDD") VSS_net = design.getBlock().findNet("VSS") switched_power = None # No switched power domain in this design secondary = list() # No secondary power nets # Create VDD/VSS nets if they don't exist if VDD_net == None: VDD_net = odb.dbNet_create(design.getBlock(), "VDD") VDD_net.setSpecial() VDD_net.setSigType("POWER") if VSS_net == None: VSS_net = odb.dbNet_create(design.getBlock(), "VSS") VSS_net.setSpecial() VSS_net.setSigType("GROUND") # Connect power pins to global nets # Map standard VDD pins to power net for all instances design.getBlock().addGlobalConnect(region = None, instPattern = ".*", pinPattern = "^VDD$", net = VDD_net, do_connect = True) # Map peripheral domain VDD pins to power net design.getBlock().addGlobalConnect(region = None, instPattern = ".*", pinPattern = "^VDDPE$", net = VDD_net, do_connect = True) # Map core domain VDD pins to power net design.getBlock().addGlobalConnect(region = None, instPattern = ".*", pinPattern = "^VDDCE$", net = VDD_net, do_connect = True) # Map standard VSS pins to ground net design.getBlock().addGlobalConnect(region = None, instPattern = ".*", pinPattern = "^VSS$", net = VSS_net, do_connect = True) # Map VSS pins with 'E' suffix to ground net design.getBlock().addGlobalConnect(region = None, instPattern = ".*", pinPattern = "^VSSE$", net = VSS_net, do_connect = True) # Apply the global connections design.getBlock().globalConnect() # Configure power domains pdngen = design.getPdnGen() # Set core power domain with primary power/ground nets pdngen.setCoreDomain(power = VDD_net, switched_power = switched_power, ground = VSS_net, secondary = secondary) # Configure power ring dimensions # Set core ring's width and spacing config to 2 μm core_ring_width = [design.micronToDBU(2), design.micronToDBU(2)] core_ring_spacing = [design.micronToDBU(2), design.micronToDBU(2)] # Set core ring's offset to 0 μm (no offset from core boundary) core_ring_core_offset = [design.micronToDBU(0) for i in range(4)] core_ring_pad_offset = [design.micronToDBU(0) for i in range(4)] # Set via cut pitch to 0 μm pdn_cut_pitch = [design.micronToDBU(0) for i in range(2)] # Get routing layers for power ring connections to pads ring_connect_to_pad_layers = list() for layer in design.getTech().getDB().getTech().getLayers(): if layer.getType() == "ROUTING": ring_connect_to_pad_layers.append(layer) # Create power grid for standard cells domains = [pdngen.findDomain("Core")] # Set halo around macros for power grid routing halo = [design.micronToDBU(0) for i in range(4)] for domain in domains: # Create the main core grid structure pdngen.makeCoreGrid(domain = domain, name = "top", starts_with = pdn.GROUND, # Start with ground net pin_layers = [], generate_obstructions = [], powercell = None, powercontrol = None, powercontrolnetwork = "STAR") # Get metal layers for power grid implementation m1 = design.getTech().getDB().getTech().findLayer("metal1") m4 = design.getTech().getDB().getTech().findLayer("metal4") m7 = design.getTech().getDB().getTech().findLayer("metal7") m8 = design.getTech().getDB().getTech().findLayer("metal8") grid = pdngen.findGrid("top") for g in grid: # Create power rings around core area using metal7 and metal8 pdngen.makeRing(grid = g, layer0 = m7, width0 = core_ring_width[0], spacing0 = core_ring_spacing[0], layer1 = m8, width1 = core_ring_width[0], spacing1 = core_ring_spacing[0], starts_with = pdn.GRID, offset = core_ring_core_offset, pad_offset = core_ring_pad_offset, extend = False, pad_pin_layers = ring_connect_to_pad_layers, nets = [], allow_out_of_die = True) # Create horizontal power straps on metal1 for standard cell power rail connections pdngen.makeFollowpin(grid = g, layer = m1, width = design.micronToDBU(0.07), # 0.07μm straps for standard cell rails extend = pdn.CORE) # Create power straps on metal4 with 1.2μm width and 6μm pitch pdngen.makeStrap(grid = g, layer = m4, width = design.micronToDBU(1.2), spacing = design.micronToDBU(1.2), pitch = design.micronToDBU(6), offset = design.micronToDBU(0), number_of_straps = 0, # Auto-calculate number of straps snap = False, starts_with = pdn.GRID, extend = pdn.CORE, nets = []) # Create power straps on metal7 with 1.4μm width and 10.8μm pitch pdngen.makeStrap(grid = g, layer = m7, width = design.micronToDBU(1.4), spacing = design.micronToDBU(1.4), pitch = design.micronToDBU(10.8), offset = design.micronToDBU(0), number_of_straps = 0, snap = False, starts_with = pdn.GRID, extend = pdn.RINGS, # Extend to the power rings nets = []) # Create power straps on metal7 with 1.4μm width and 10.8μm pitch pdngen.makeStrap(grid = g, layer = m8, width = design.micronToDBU(1.4), spacing = design.micronToDBU(1.4), pitch = design.micronToDBU(10.8), offset = design.micronToDBU(0), number_of_straps = 0, snap = False, starts_with = pdn.GRID, extend = pdn.BOUNDARY, # Extend to the power rings nets = []) # Create via connections between power grid layers # Connect metal1 to metal4 pdngen.makeConnect(grid = g, layer0 = m1, layer1 = m4, cut_pitch_x = pdn_cut_pitch[0], cut_pitch_y = pdn_cut_pitch[1], vias = [], techvias = [], max_rows = 0, max_columns = 0, ongrid = [], split_cuts = dict(), dont_use_vias = "") # Connect metal4 to metal7 pdngen.makeConnect(grid = g, layer0 = m4, layer1 = m7, cut_pitch_x = pdn_cut_pitch[0], cut_pitch_y = pdn_cut_pitch[1], vias = [], techvias = [], max_rows = 0, max_columns = 0, ongrid = [], split_cuts = dict(), dont_use_vias = "") # Connect metal7 to metal8 (for ring connections) pdngen.makeConnect(grid = g, layer0 = m7, layer1 = m8, cut_pitch_x = pdn_cut_pitch[0], cut_pitch_y = pdn_cut_pitch[1], vias = [], techvias = [], max_rows = 0, max_columns = 0, ongrid = [], split_cuts = dict(), dont_use_vias = "") # Create power grid for macro blocks # Define additional metal layers for macro connections macros = [inst for inst in design.getBlock().getInsts() if inst.getMaster().isBlock()] m5 = design.getTech().getDB().getTech().findLayer("metal5") m6 = design.getTech().getDB().getTech().findLayer("metal6") # Set PG ring config for macros macro_ring_width = [design.micronToDBU(1.5), design.micronToDBU(1.5)] macro_ring_spacing = [design.micronToDBU(1.5), design.micronToDBU(1.5)] macro_ring_core_offset = [design.micronToDBU(0) for i in range(4)] macro_ring_pad_offset = [design.micronToDBU(0) for i in range(4)] for i in range(len(macros)): # Create separate power grid for each macro instance for domain in domains: pdngen.makeInstanceGrid(domain = domain, name = "CORE_macro_grid_" + str(i), starts_with = pdn.GROUND, inst = macros[i], halo = halo, pg_pins_to_boundary = True, # Connect power/ground pins to boundary default_grid = False, generate_obstructions = [], is_bump = False) grid = pdngen.findGrid("CORE_macro_grid_" + str(i)) for g in grid: # Create power ring around macro using metal5 and metal6 pdngen.makeRing(grid = g, layer0 = m5, width0 = macro_ring_width[0], spacing0 = macro_ring_spacing[0], layer1 = m6, width1 = macro_ring_width[0], spacing1 = macro_ring_spacing[0], starts_with = pdn.GRID, offset = macro_ring_core_offset, pad_offset = macro_ring_pad_offset, extend = False, pad_pin_layers = macro_ring_connect_to_pad_layers, nets = []) # Create power straps on metal5 for macro connections pdngen.makeStrap(grid = g, layer = m5, width = design.micronToDBU(1.2), spacing = design.micronToDBU(1.2), pitch = design.micronToDBU(6), offset = design.micronToDBU(0), number_of_straps = 0, snap = True, # Snap to grid starts_with = pdn.GRID, extend = pdn.RINGS, nets = []) # Create power straps on metal6 for macro connections pdngen.makeStrap(grid = g, layer = m6, width = design.micronToDBU(1.2), spacing = design.micronToDBU(1.2), pitch = design.micronToDBU(6), offset = design.micronToDBU(0), number_of_straps = 0, snap = True, starts_with = pdn.GRID, extend = pdn.RINGS, nets = []) # Create via connections between macro power grid layers # Connect metal4 (from core grid) to metal5 (macro grid) pdngen.makeConnect(grid = g, layer0 = m4, layer1 = m5, cut_pitch_x = pdn_cut_pitch[0], cut_pitch_y = pdn_cut_pitch[1], vias = [], techvias = [], max_rows = 0, max_columns = 0, ongrid = [], split_cuts = dict(), dont_use_vias = "") # Connect metal5 to metal6 (macro grid layers) pdngen.makeConnect(grid = g, layer0 = m5, layer1 = m6, cut_pitch_x = pdn_cut_pitch[0], cut_pitch_y = pdn_cut_pitch[1], vias = [], techvias = [], max_rows = 0, max_columns = 0, ongrid = [], split_cuts = dict(), dont_use_vias = "") # Connect metal6 (macro grid) to metal7 (core grid) pdngen.makeConnect(grid = g, layer0 = m6, layer1 = m7, cut_pitch_x = pdn_cut_pitch[0], cut_pitch_y = pdn_cut_pitch[1], vias = [], techvias = [], max_rows = 0, max_columns = 0, ongrid = [], split_cuts = dict(), dont_use_vias = "") # Generate the final power delivery network pdngen.checkSetup() # Verify configuration pdngen.buildGrids(False) # Build the power grid pdngen.writeToDb(True, ) # Write power grid to the design database pdngen.resetShapes() # Reset temporary shapes # Configure and run clock tree synthesis design.evalTclString("set_propagated_clock [get_clocks {core_clock}]") # Set RC values for clock and signal nets design.evalTclString("set_wire_rc -clock -resistance 0.03574 -capacitance 0.07516") design.evalTclString("set_wire_rc -signal -resistance 0.03574 -capacitance 0.07516") cts = design.getTritonCts() parms = cts.getParms() parms.setWireSegmentUnit(20) # Configure clock buffers cts.setBufferList("BUF_X2") cts.setRootBuffer("BUF_X2") cts.setSinkBuffer("BUF_X2") cts.runTritonCts() # Run final detailed placement site = design.getBlock().getRows()[0].getSite() max_disp_x = int(design.micronToDBU(1) / site.getWidth()) max_disp_y = int(design.micronToDBU(3) / site.getHeight()) design.getOpendp().detailedPlacement(max_disp_x, max_disp_y, "", False) import openroad as ord # Insert filler cells db = ord.get_db() filler_masters = list() # filler cells' naming convention filler_cells_prefix = "FILLCELL_" for lib in db.getLibs(): for master in lib.getMasters(): if master.getType() == "CORE_SPACER": filler_masters.append(master) if len(filler_masters) == 0: print("no filler cells in library!") else: design.getOpendp().fillerPlacement(filler_masters = filler_masters, prefix = filler_cells_prefix, verbose = False) # Write final odb file design.writeDb("final.odb")
import pdn, odb # Configure power delivery network # Set up global power/ground connections for net in design.getBlock().getNets(): if net.getSigType() == "POWER" or net.getSigType() == "GROUND": net.setSpecial() # Mark power/ground nets as special nets # Find existing power and ground nets or create if needed VDD_net = design.getBlock().findNet("VDD") VSS_net = design.getBlock().findNet("VSS") switched_power = None # No switched power domain in this design secondary = list() # No secondary power nets # Create VDD/VSS nets if they don't exist if VDD_net == None: VDD_net = odb.dbNet_create(design.getBlock(), "VDD") VDD_net.setSpecial() VDD_net.setSigType("POWER") if VSS_net == None: VSS_net = odb.dbNet_create(design.getBlock(), "VSS") VSS_net.setSpecial() VSS_net.setSigType("GROUND") # Connect power pins to global nets # Map standard VDD pins to power net for all instances design.getBlock().addGlobalConnect(region = None, instPattern = ".*", pinPattern = "^VDD$", net = VDD_net, do_connect = True) # Map peripheral domain VDD pins to power net design.getBlock().addGlobalConnect(region = None, instPattern = ".*", pinPattern = "^VDDPE$", net = VDD_net, do_connect = True) # Map core domain VDD pins to power net design.getBlock().addGlobalConnect(region = None, instPattern = ".*", pinPattern = "^VDDCE$", net = VDD_net, do_connect = True) # Map standard VSS pins to ground net design.getBlock().addGlobalConnect(region = None, instPattern = ".*", pinPattern = "^VSS$", net = VSS_net, do_connect = True) # Map VSS pins with 'E' suffix to ground net design.getBlock().addGlobalConnect(region = None, instPattern = ".*", pinPattern = "^VSSE$", net = VSS_net, do_connect = True) # Apply the global connections design.getBlock().globalConnect() # Configure power domains pdngen = design.getPdnGen() # Set core power domain with primary power/ground nets pdngen.setCoreDomain(power = VDD_net, switched_power = switched_power, ground = VSS_net, secondary = secondary) # Configure power ring dimensions # Set core ring's width and spacing config to 2 μm core_ring_width = [design.micronToDBU(2), design.micronToDBU(2)] core_ring_spacing = [design.micronToDBU(2), design.micronToDBU(2)] # Set core ring's offset to 0 μm (no offset from core boundary) core_ring_core_offset = [design.micronToDBU(0) for i in range(4)] core_ring_pad_offset = [design.micronToDBU(0) for i in range(4)] # Set via cut pitch to 0 μm pdn_cut_pitch = [design.micronToDBU(0) for i in range(2)] # Get routing layers for power ring connections to pads ring_connect_to_pad_layers = list() for layer in design.getTech().getDB().getTech().getLayers(): if layer.getType() == "ROUTING": ring_connect_to_pad_layers.append(layer) # Create power grid for standard cells domains = [pdngen.findDomain("Core")] # Set halo around macros for power grid routing halo = [design.micronToDBU(0) for i in range(4)] for domain in domains: # Create the main core grid structure pdngen.makeCoreGrid(domain = domain, name = "top", starts_with = pdn.GROUND, # Start with ground net pin_layers = [], generate_obstructions = [], powercell = None, powercontrol = None, powercontrolnetwork = "STAR") # Get metal layers for power grid implementation m1 = design.getTech().getDB().getTech().findLayer("metal1") m4 = design.getTech().getDB().getTech().findLayer("metal4") m7 = design.getTech().getDB().getTech().findLayer("metal7") m8 = design.getTech().getDB().getTech().findLayer("metal8") grid = pdngen.findGrid("top") for g in grid: # Create power rings around core area using metal7 and metal8 pdngen.makeRing(grid = g, layer0 = m7, width0 = core_ring_width[0], spacing0 = core_ring_spacing[0], layer1 = m8, width1 = core_ring_width[0], spacing1 = core_ring_spacing[0], starts_with = pdn.GRID, offset = core_ring_core_offset, pad_offset = core_ring_pad_offset, extend = False, pad_pin_layers = ring_connect_to_pad_layers, nets = [], allow_out_of_die = True) # Create horizontal power straps on metal1 for standard cell power rail connections pdngen.makeFollowpin(grid = g, layer = m1, width = design.micronToDBU(0.07), # 0.07μm straps for standard cell rails extend = pdn.CORE) # Create power straps on metal4 with 1.2μm width and 6μm pitch pdngen.makeStrap(grid = g, layer = m4, width = design.micronToDBU(1.2), spacing = design.micronToDBU(1.2), pitch = design.micronToDBU(6), offset = design.micronToDBU(0), number_of_straps = 0, # Auto-calculate number of straps snap = False, starts_with = pdn.GRID, extend = pdn.CORE, nets = []) # Create power straps on metal7 with 1.4μm width and 10.8μm pitch pdngen.makeStrap(grid = g, layer = m7, width = design.micronToDBU(1.4), spacing = design.micronToDBU(1.4), pitch = design.micronToDBU(10.8), offset = design.micronToDBU(0), number_of_straps = 0, snap = False, starts_with = pdn.GRID, extend = pdn.RINGS, # Extend to the power rings nets = []) # Create power straps on metal7 with 1.4μm width and 10.8μm pitch pdngen.makeStrap(grid = g, layer = m8, width = design.micronToDBU(1.4), spacing = design.micronToDBU(1.4), pitch = design.micronToDBU(10.8), offset = design.micronToDBU(0), number_of_straps = 0, snap = False, starts_with = pdn.GRID, extend = pdn.BOUNDARY, # Extend to the power rings nets = []) # Create via connections between power grid layers # Connect metal1 to metal4 pdngen.makeConnect(grid = g, layer0 = m1, layer1 = m4, cut_pitch_x = pdn_cut_pitch[0], cut_pitch_y = pdn_cut_pitch[1], vias = [], techvias = [], max_rows = 0, max_columns = 0, ongrid = [], split_cuts = dict(), dont_use_vias = "") # Connect metal4 to metal7 pdngen.makeConnect(grid = g, layer0 = m4, layer1 = m7, cut_pitch_x = pdn_cut_pitch[0], cut_pitch_y = pdn_cut_pitch[1], vias = [], techvias = [], max_rows = 0, max_columns = 0, ongrid = [], split_cuts = dict(), dont_use_vias = "") # Connect metal7 to metal8 (for ring connections) pdngen.makeConnect(grid = g, layer0 = m7, layer1 = m8, cut_pitch_x = pdn_cut_pitch[0], cut_pitch_y = pdn_cut_pitch[1], vias = [], techvias = [], max_rows = 0, max_columns = 0, ongrid = [], split_cuts = dict(), dont_use_vias = "") # Create power grid for macro blocks # Define additional metal layers for macro connections macros = [inst for inst in design.getBlock().getInsts() if inst.getMaster().isBlock()] m5 = design.getTech().getDB().getTech().findLayer("metal5") m6 = design.getTech().getDB().getTech().findLayer("metal6") # Set PG ring config for macros macro_ring_width = [design.micronToDBU(1.5), design.micronToDBU(1.5)] macro_ring_spacing = [design.micronToDBU(1.5), design.micronToDBU(1.5)] macro_ring_core_offset = [design.micronToDBU(0) for i in range(4)] macro_ring_pad_offset = [design.micronToDBU(0) for i in range(4)] for i in range(len(macros)): # Create separate power grid for each macro instance for domain in domains: pdngen.makeInstanceGrid(domain = domain, name = "CORE_macro_grid_" + str(i), starts_with = pdn.GROUND, inst = macros[i], halo = halo, pg_pins_to_boundary = True, # Connect power/ground pins to boundary default_grid = False, generate_obstructions = [], is_bump = False) grid = pdngen.findGrid("CORE_macro_grid_" + str(i)) for g in grid: # Create power ring around macro using metal5 and metal6 pdngen.makeRing(grid = g, layer0 = m5, width0 = macro_ring_width[0], spacing0 = macro_ring_spacing[0], layer1 = m6, width1 = macro_ring_width[0], spacing1 = macro_ring_spacing[0], starts_with = pdn.GRID, offset = macro_ring_core_offset, pad_offset = macro_ring_pad_offset, extend = False, pad_pin_layers = macro_ring_connect_to_pad_layers, nets = []) # Create power straps on metal5 for macro connections pdngen.makeStrap(grid = g, layer = m5, width = design.micronToDBU(1.2), spacing = design.micronToDBU(1.2), pitch = design.micronToDBU(6), offset = design.micronToDBU(0), number_of_straps = 0, snap = True, # Snap to grid starts_with = pdn.GRID, extend = pdn.RINGS, nets = []) # Create power straps on metal6 for macro connections pdngen.makeStrap(grid = g, layer = m6, width = design.micronToDBU(1.2), spacing = design.micronToDBU(1.2), pitch = design.micronToDBU(6), offset = design.micronToDBU(0), number_of_straps = 0, snap = True, starts_with = pdn.GRID, extend = pdn.RINGS, nets = []) # Create via connections between macro power grid layers # Connect metal4 (from core grid) to metal5 (macro grid) pdngen.makeConnect(grid = g, layer0 = m4, layer1 = m5, cut_pitch_x = pdn_cut_pitch[0], cut_pitch_y = pdn_cut_pitch[1], vias = [], techvias = [], max_rows = 0, max_columns = 0, ongrid = [], split_cuts = dict(), dont_use_vias = "") # Connect metal5 to metal6 (macro grid layers) pdngen.makeConnect(grid = g, layer0 = m5, layer1 = m6, cut_pitch_x = pdn_cut_pitch[0], cut_pitch_y = pdn_cut_pitch[1], vias = [], techvias = [], max_rows = 0, max_columns = 0, ongrid = [], split_cuts = dict(), dont_use_vias = "") # Connect metal6 (macro grid) to metal7 (core grid) pdngen.makeConnect(grid = g, layer0 = m6, layer1 = m7, cut_pitch_x = pdn_cut_pitch[0], cut_pitch_y = pdn_cut_pitch[1], vias = [], techvias = [], max_rows = 0, max_columns = 0, ongrid = [], split_cuts = dict(), dont_use_vias = "") # Generate the final power delivery network pdngen.checkSetup() # Verify configuration pdngen.buildGrids(False) # Build the power grid pdngen.writeToDb(True, ) # Write power grid to the design database pdngen.resetShapes() # Reset temporary shapes # Configure and run clock tree synthesis design.evalTclString("set_propagated_clock [get_clocks {core_clock}]") # Set RC values for clock and signal nets design.evalTclString("set_wire_rc -clock -resistance 0.03574 -capacitance 0.07516") design.evalTclString("set_wire_rc -signal -resistance 0.03574 -capacitance 0.07516") cts = design.getTritonCts() parms = cts.getParms() parms.setWireSegmentUnit(20) # Configure clock buffers cts.setBufferList("BUF_X2") cts.setRootBuffer("BUF_X2") cts.setSinkBuffer("BUF_X2") cts.runTritonCts() # Run final detailed placement site = design.getBlock().getRows()[0].getSite() max_disp_x = int(design.micronToDBU(1) / site.getWidth()) max_disp_y = int(design.micronToDBU(3) / site.getHeight()) design.getOpendp().detailedPlacement(max_disp_x, max_disp_y, "", False) import openroad as ord # Insert filler cells db = ord.get_db() filler_masters = list() # filler cells' naming convention filler_cells_prefix = "FILLCELL_" for lib in db.getLibs(): for master in lib.getMasters(): if master.getType() == "CORE_SPACER": filler_masters.append(master) if len(filler_masters) == 0: print("no filler cells in library!") else: design.getOpendp().fillerPlacement(filler_masters = filler_masters, prefix = filler_cells_prefix, verbose = False) # Configure and run global routing # Set routing layer ranges for signal and clock nets signal_low_layer = design.getTech().getDB().getTech().findLayer("metal1").getRoutingLevel() signal_high_layer = design.getTech().getDB().getTech().findLayer("metal7").getRoutingLevel() clk_low_layer = design.getTech().getDB().getTech().findLayer("metal1").getRoutingLevel() clk_high_layer = design.getTech().getDB().getTech().findLayer("metal7").getRoutingLevel() grt = design.getGlobalRouter() grt.setMinRoutingLayer(signal_low_layer) grt.setMaxRoutingLayer(signal_high_layer) grt.setMinLayerForClock(clk_low_layer) grt.setMaxLayerForClock(clk_high_layer) grt.setAdjustment(0.5) grt.setVerbose(True) grt.globalRoute(True)
import pdn, odb # Configure power delivery network # Set up global power/ground connections for net in design.getBlock().getNets(): if net.getSigType() == "POWER" or net.getSigType() == "GROUND": net.setSpecial() # Mark power/ground nets as special nets # Find existing power and ground nets or create if needed VDD_net = design.getBlock().findNet("VDD") VSS_net = design.getBlock().findNet("VSS") switched_power = None # No switched power domain in this design secondary = list() # No secondary power nets # Create VDD/VSS nets if they don't exist if VDD_net == None: VDD_net = odb.dbNet_create(design.getBlock(), "VDD") VDD_net.setSpecial() VDD_net.setSigType("POWER") if VSS_net == None: VSS_net = odb.dbNet_create(design.getBlock(), "VSS") VSS_net.setSpecial() VSS_net.setSigType("GROUND") # Connect power pins to global nets # Map standard VDD pins to power net for all instances design.getBlock().addGlobalConnect(region = None, instPattern = ".*", pinPattern = "^VDD$", net = VDD_net, do_connect = True) # Map peripheral domain VDD pins to power net design.getBlock().addGlobalConnect(region = None, instPattern = ".*", pinPattern = "^VDDPE$", net = VDD_net, do_connect = True) # Map core domain VDD pins to power net design.getBlock().addGlobalConnect(region = None, instPattern = ".*", pinPattern = "^VDDCE$", net = VDD_net, do_connect = True) # Map standard VSS pins to ground net design.getBlock().addGlobalConnect(region = None, instPattern = ".*", pinPattern = "^VSS$", net = VSS_net, do_connect = True) # Map VSS pins with 'E' suffix to ground net design.getBlock().addGlobalConnect(region = None, instPattern = ".*", pinPattern = "^VSSE$", net = VSS_net, do_connect = True) # Apply the global connections design.getBlock().globalConnect() # Configure power domains pdngen = design.getPdnGen() # Set core power domain with primary power/ground nets pdngen.setCoreDomain(power = VDD_net, switched_power = switched_power, ground = VSS_net, secondary = secondary) # Configure power ring dimensions # Set core ring's width and spacing config to 2 μm core_ring_width = [design.micronToDBU(2), design.micronToDBU(2)] core_ring_spacing = [design.micronToDBU(2), design.micronToDBU(2)] # Set core ring's offset to 0 μm (no offset from core boundary) core_ring_core_offset = [design.micronToDBU(0) for i in range(4)] core_ring_pad_offset = [design.micronToDBU(0) for i in range(4)] # Set via cut pitch to 0 μm pdn_cut_pitch = [design.micronToDBU(0) for i in range(2)] # Get routing layers for power ring connections to pads ring_connect_to_pad_layers = list() for layer in design.getTech().getDB().getTech().getLayers(): if layer.getType() == "ROUTING": ring_connect_to_pad_layers.append(layer) # Create power grid for standard cells domains = [pdngen.findDomain("Core")] # Set halo around macros for power grid routing halo = [design.micronToDBU(0) for i in range(4)] for domain in domains: # Create the main core grid structure pdngen.makeCoreGrid(domain = domain, name = "top", starts_with = pdn.GROUND, # Start with ground net pin_layers = [], generate_obstructions = [], powercell = None, powercontrol = None, powercontrolnetwork = "STAR") # Get metal layers for power grid implementation m1 = design.getTech().getDB().getTech().findLayer("metal1") m4 = design.getTech().getDB().getTech().findLayer("metal4") m7 = design.getTech().getDB().getTech().findLayer("metal7") m8 = design.getTech().getDB().getTech().findLayer("metal8") grid = pdngen.findGrid("top") for g in grid: # Create power rings around core area using metal7 and metal8 pdngen.makeRing(grid = g, layer0 = m7, width0 = core_ring_width[0], spacing0 = core_ring_spacing[0], layer1 = m8, width1 = core_ring_width[0], spacing1 = core_ring_spacing[0], starts_with = pdn.GRID, offset = core_ring_core_offset, pad_offset = core_ring_pad_offset, extend = False, pad_pin_layers = ring_connect_to_pad_layers, nets = [], allow_out_of_die = True) # Create horizontal power straps on metal1 for standard cell power rail connections pdngen.makeFollowpin(grid = g, layer = m1, width = design.micronToDBU(0.07), # 0.07μm straps for standard cell rails extend = pdn.CORE) # Create power straps on metal4 with 1.2μm width and 6μm pitch pdngen.makeStrap(grid = g, layer = m4, width = design.micronToDBU(1.2), spacing = design.micronToDBU(1.2), pitch = design.micronToDBU(6), offset = design.micronToDBU(0), number_of_straps = 0, # Auto-calculate number of straps snap = False, starts_with = pdn.GRID, extend = pdn.CORE, nets = []) # Create power straps on metal7 with 1.4μm width and 10.8μm pitch pdngen.makeStrap(grid = g, layer = m7, width = design.micronToDBU(1.4), spacing = design.micronToDBU(1.4), pitch = design.micronToDBU(10.8), offset = design.micronToDBU(0), number_of_straps = 0, snap = False, starts_with = pdn.GRID, extend = pdn.RINGS, # Extend to the power rings nets = []) # Create power straps on metal7 with 1.4μm width and 10.8μm pitch pdngen.makeStrap(grid = g, layer = m8, width = design.micronToDBU(1.4), spacing = design.micronToDBU(1.4), pitch = design.micronToDBU(10.8), offset = design.micronToDBU(0), number_of_straps = 0, snap = False, starts_with = pdn.GRID, extend = pdn.BOUNDARY, # Extend to the power rings nets = []) # Create via connections between power grid layers # Connect metal1 to metal4 pdngen.makeConnect(grid = g, layer0 = m1, layer1 = m4, cut_pitch_x = pdn_cut_pitch[0], cut_pitch_y = pdn_cut_pitch[1], vias = [], techvias = [], max_rows = 0, max_columns = 0, ongrid = [], split_cuts = dict(), dont_use_vias = "") # Connect metal4 to metal7 pdngen.makeConnect(grid = g, layer0 = m4, layer1 = m7, cut_pitch_x = pdn_cut_pitch[0], cut_pitch_y = pdn_cut_pitch[1], vias = [], techvias = [], max_rows = 0, max_columns = 0, ongrid = [], split_cuts = dict(), dont_use_vias = "") # Connect metal7 to metal8 (for ring connections) pdngen.makeConnect(grid = g, layer0 = m7, layer1 = m8, cut_pitch_x = pdn_cut_pitch[0], cut_pitch_y = pdn_cut_pitch[1], vias = [], techvias = [], max_rows = 0, max_columns = 0, ongrid = [], split_cuts = dict(), dont_use_vias = "") # Create power grid for macro blocks # Define additional metal layers for macro connections macros = [inst for inst in design.getBlock().getInsts() if inst.getMaster().isBlock()] m5 = design.getTech().getDB().getTech().findLayer("metal5") m6 = design.getTech().getDB().getTech().findLayer("metal6") # Set PG ring config for macros macro_ring_width = [design.micronToDBU(1.5), design.micronToDBU(1.5)] macro_ring_spacing = [design.micronToDBU(1.5), design.micronToDBU(1.5)] macro_ring_core_offset = [design.micronToDBU(0) for i in range(4)] macro_ring_pad_offset = [design.micronToDBU(0) for i in range(4)] for i in range(len(macros)): # Create separate power grid for each macro instance for domain in domains: pdngen.makeInstanceGrid(domain = domain, name = "CORE_macro_grid_" + str(i), starts_with = pdn.GROUND, inst = macros[i], halo = halo, pg_pins_to_boundary = True, # Connect power/ground pins to boundary default_grid = False, generate_obstructions = [], is_bump = False) grid = pdngen.findGrid("CORE_macro_grid_" + str(i)) for g in grid: # Create power ring around macro using metal5 and metal6 pdngen.makeRing(grid = g, layer0 = m5, width0 = macro_ring_width[0], spacing0 = macro_ring_spacing[0], layer1 = m6, width1 = macro_ring_width[0], spacing1 = macro_ring_spacing[0], starts_with = pdn.GRID, offset = macro_ring_core_offset, pad_offset = macro_ring_pad_offset, extend = False, pad_pin_layers = macro_ring_connect_to_pad_layers, nets = []) # Create power straps on metal5 for macro connections pdngen.makeStrap(grid = g, layer = m5, width = design.micronToDBU(1.2), spacing = design.micronToDBU(1.2), pitch = design.micronToDBU(6), offset = design.micronToDBU(0), number_of_straps = 0, snap = True, # Snap to grid starts_with = pdn.GRID, extend = pdn.RINGS, nets = []) # Create power straps on metal6 for macro connections pdngen.makeStrap(grid = g, layer = m6, width = design.micronToDBU(1.2), spacing = design.micronToDBU(1.2), pitch = design.micronToDBU(6), offset = design.micronToDBU(0), number_of_straps = 0, snap = True, starts_with = pdn.GRID, extend = pdn.RINGS, nets = []) # Create via connections between macro power grid layers # Connect metal4 (from core grid) to metal5 (macro grid) pdngen.makeConnect(grid = g, layer0 = m4, layer1 = m5, cut_pitch_x = pdn_cut_pitch[0], cut_pitch_y = pdn_cut_pitch[1], vias = [], techvias = [], max_rows = 0, max_columns = 0, ongrid = [], split_cuts = dict(), dont_use_vias = "") # Connect metal5 to metal6 (macro grid layers) pdngen.makeConnect(grid = g, layer0 = m5, layer1 = m6, cut_pitch_x = pdn_cut_pitch[0], cut_pitch_y = pdn_cut_pitch[1], vias = [], techvias = [], max_rows = 0, max_columns = 0, ongrid = [], split_cuts = dict(), dont_use_vias = "") # Connect metal6 (macro grid) to metal7 (core grid) pdngen.makeConnect(grid = g, layer0 = m6, layer1 = m7, cut_pitch_x = pdn_cut_pitch[0], cut_pitch_y = pdn_cut_pitch[1], vias = [], techvias = [], max_rows = 0, max_columns = 0, ongrid = [], split_cuts = dict(), dont_use_vias = "") # Generate the final power delivery network pdngen.checkSetup() # Verify configuration pdngen.buildGrids(False) # Build the power grid pdngen.writeToDb(True, ) # Write power grid to the design database pdngen.resetShapes() # Reset temporary shapes # Configure and run clock tree synthesis design.evalTclString("set_propagated_clock [get_clocks {core_clock}]") # Set RC values for clock and signal nets design.evalTclString("set_wire_rc -clock -resistance 0.03574 -capacitance 0.07516") design.evalTclString("set_wire_rc -signal -resistance 0.03574 -capacitance 0.07516") cts = design.getTritonCts() parms = cts.getParms() parms.setWireSegmentUnit(20) # Configure clock buffers cts.setBufferList("BUF_X2") cts.setRootBuffer("BUF_X2") cts.setSinkBuffer("BUF_X2") cts.runTritonCts() # Run final detailed placement site = design.getBlock().getRows()[0].getSite() max_disp_x = int(design.micronToDBU(1) / site.getWidth()) max_disp_y = int(design.micronToDBU(3) / site.getHeight()) design.getOpendp().detailedPlacement(max_disp_x, max_disp_y, "", False) import openroad as ord # Insert filler cells db = ord.get_db() filler_masters = list() # filler cells' naming convention filler_cells_prefix = "FILLCELL_" for lib in db.getLibs(): for master in lib.getMasters(): if master.getType() == "CORE_SPACER": filler_masters.append(master) if len(filler_masters) == 0: print("no filler cells in library!") else: design.getOpendp().fillerPlacement(filler_masters = filler_masters, prefix = filler_cells_prefix, verbose = False)
import pdn, odb # Configure power delivery network # Set up global power/ground connections for net in design.getBlock().getNets(): if net.getSigType() == "POWER" or net.getSigType() == "GROUND": net.setSpecial() # Mark power/ground nets as special nets # Find existing power and ground nets or create if needed VDD_net = design.getBlock().findNet("VDD") VSS_net = design.getBlock().findNet("VSS") switched_power = None # No switched power domain in this design secondary = list() # No secondary power nets # Create VDD/VSS nets if they don't exist if VDD_net == None: VDD_net = odb.dbNet_create(design.getBlock(), "VDD") VDD_net.setSpecial() VDD_net.setSigType("POWER") if VSS_net == None: VSS_net = odb.dbNet_create(design.getBlock(), "VSS") VSS_net.setSpecial() VSS_net.setSigType("GROUND") # Connect power pins to global nets # Map standard VDD pins to power net for all instances design.getBlock().addGlobalConnect(region = None, instPattern = ".*", pinPattern = "^VDD$", net = VDD_net, do_connect = True) # Map peripheral domain VDD pins to power net design.getBlock().addGlobalConnect(region = None, instPattern = ".*", pinPattern = "^VDDPE$", net = VDD_net, do_connect = True) # Map core domain VDD pins to power net design.getBlock().addGlobalConnect(region = None, instPattern = ".*", pinPattern = "^VDDCE$", net = VDD_net, do_connect = True) # Map standard VSS pins to ground net design.getBlock().addGlobalConnect(region = None, instPattern = ".*", pinPattern = "^VSS$", net = VSS_net, do_connect = True) # Map VSS pins with 'E' suffix to ground net design.getBlock().addGlobalConnect(region = None, instPattern = ".*", pinPattern = "^VSSE$", net = VSS_net, do_connect = True) # Apply the global connections design.getBlock().globalConnect() # Configure power domains pdngen = design.getPdnGen() # Set core power domain with primary power/ground nets pdngen.setCoreDomain(power = VDD_net, switched_power = switched_power, ground = VSS_net, secondary = secondary) # Configure power ring dimensions # Set core ring's width and spacing config to 2 μm core_ring_width = [design.micronToDBU(2), design.micronToDBU(2)] core_ring_spacing = [design.micronToDBU(2), design.micronToDBU(2)] # Set core ring's offset to 0 μm (no offset from core boundary) core_ring_core_offset = [design.micronToDBU(0) for i in range(4)] core_ring_pad_offset = [design.micronToDBU(0) for i in range(4)] # Set via cut pitch to 0 μm pdn_cut_pitch = [design.micronToDBU(0) for i in range(2)] # Get routing layers for power ring connections to pads ring_connect_to_pad_layers = list() for layer in design.getTech().getDB().getTech().getLayers(): if layer.getType() == "ROUTING": ring_connect_to_pad_layers.append(layer) # Create power grid for standard cells domains = [pdngen.findDomain("Core")] # Set halo around macros for power grid routing halo = [design.micronToDBU(0) for i in range(4)] for domain in domains: # Create the main core grid structure pdngen.makeCoreGrid(domain = domain, name = "top", starts_with = pdn.GROUND, # Start with ground net pin_layers = [], generate_obstructions = [], powercell = None, powercontrol = None, powercontrolnetwork = "STAR") # Get metal layers for power grid implementation m1 = design.getTech().getDB().getTech().findLayer("metal1") m4 = design.getTech().getDB().getTech().findLayer("metal4") m7 = design.getTech().getDB().getTech().findLayer("metal7") m8 = design.getTech().getDB().getTech().findLayer("metal8") grid = pdngen.findGrid("top") for g in grid: # Create power rings around core area using metal7 and metal8 pdngen.makeRing(grid = g, layer0 = m7, width0 = core_ring_width[0], spacing0 = core_ring_spacing[0], layer1 = m8, width1 = core_ring_width[0], spacing1 = core_ring_spacing[0], starts_with = pdn.GRID, offset = core_ring_core_offset, pad_offset = core_ring_pad_offset, extend = False, pad_pin_layers = ring_connect_to_pad_layers, nets = [], allow_out_of_die = True) # Create horizontal power straps on metal1 for standard cell power rail connections pdngen.makeFollowpin(grid = g, layer = m1, width = design.micronToDBU(0.07), # 0.07μm straps for standard cell rails extend = pdn.CORE) # Create power straps on metal4 with 1.2μm width and 6μm pitch pdngen.makeStrap(grid = g, layer = m4, width = design.micronToDBU(1.2), spacing = design.micronToDBU(1.2), pitch = design.micronToDBU(6), offset = design.micronToDBU(0), number_of_straps = 0, # Auto-calculate number of straps snap = False, starts_with = pdn.GRID, extend = pdn.CORE, nets = []) # Create power straps on metal7 with 1.4μm width and 10.8μm pitch pdngen.makeStrap(grid = g, layer = m7, width = design.micronToDBU(1.4), spacing = design.micronToDBU(1.4), pitch = design.micronToDBU(10.8), offset = design.micronToDBU(0), number_of_straps = 0, snap = False, starts_with = pdn.GRID, extend = pdn.RINGS, # Extend to the power rings nets = []) # Create power straps on metal7 with 1.4μm width and 10.8μm pitch pdngen.makeStrap(grid = g, layer = m8, width = design.micronToDBU(1.4), spacing = design.micronToDBU(1.4), pitch = design.micronToDBU(10.8), offset = design.micronToDBU(0), number_of_straps = 0, snap = False, starts_with = pdn.GRID, extend = pdn.BOUNDARY, # Extend to the power rings nets = []) # Create via connections between power grid layers # Connect metal1 to metal4 pdngen.makeConnect(grid = g, layer0 = m1, layer1 = m4, cut_pitch_x = pdn_cut_pitch[0], cut_pitch_y = pdn_cut_pitch[1], vias = [], techvias = [], max_rows = 0, max_columns = 0, ongrid = [], split_cuts = dict(), dont_use_vias = "") # Connect metal4 to metal7 pdngen.makeConnect(grid = g, layer0 = m4, layer1 = m7, cut_pitch_x = pdn_cut_pitch[0], cut_pitch_y = pdn_cut_pitch[1], vias = [], techvias = [], max_rows = 0, max_columns = 0, ongrid = [], split_cuts = dict(), dont_use_vias = "") # Connect metal7 to metal8 (for ring connections) pdngen.makeConnect(grid = g, layer0 = m7, layer1 = m8, cut_pitch_x = pdn_cut_pitch[0], cut_pitch_y = pdn_cut_pitch[1], vias = [], techvias = [], max_rows = 0, max_columns = 0, ongrid = [], split_cuts = dict(), dont_use_vias = "") # Create power grid for macro blocks # Define additional metal layers for macro connections macros = [inst for inst in design.getBlock().getInsts() if inst.getMaster().isBlock()] m5 = design.getTech().getDB().getTech().findLayer("metal5") m6 = design.getTech().getDB().getTech().findLayer("metal6") # Set PG ring config for macros macro_ring_width = [design.micronToDBU(1.5), design.micronToDBU(1.5)] macro_ring_spacing = [design.micronToDBU(1.5), design.micronToDBU(1.5)] macro_ring_core_offset = [design.micronToDBU(0) for i in range(4)] macro_ring_pad_offset = [design.micronToDBU(0) for i in range(4)] for i in range(len(macros)): # Create separate power grid for each macro instance for domain in domains: pdngen.makeInstanceGrid(domain = domain, name = "CORE_macro_grid_" + str(i), starts_with = pdn.GROUND, inst = macros[i], halo = halo, pg_pins_to_boundary = True, # Connect power/ground pins to boundary default_grid = False, generate_obstructions = [], is_bump = False) grid = pdngen.findGrid("CORE_macro_grid_" + str(i)) for g in grid: # Create power ring around macro using metal5 and metal6 pdngen.makeRing(grid = g, layer0 = m5, width0 = macro_ring_width[0], spacing0 = macro_ring_spacing[0], layer1 = m6, width1 = macro_ring_width[0], spacing1 = macro_ring_spacing[0], starts_with = pdn.GRID, offset = macro_ring_core_offset, pad_offset = macro_ring_pad_offset, extend = False, pad_pin_layers = macro_ring_connect_to_pad_layers, nets = []) # Create power straps on metal5 for macro connections pdngen.makeStrap(grid = g, layer = m5, width = design.micronToDBU(1.2), spacing = design.micronToDBU(1.2), pitch = design.micronToDBU(6), offset = design.micronToDBU(0), number_of_straps = 0, snap = True, # Snap to grid starts_with = pdn.GRID, extend = pdn.RINGS, nets = []) # Create power straps on metal6 for macro connections pdngen.makeStrap(grid = g, layer = m6, width = design.micronToDBU(1.2), spacing = design.micronToDBU(1.2), pitch = design.micronToDBU(6), offset = design.micronToDBU(0), number_of_straps = 0, snap = True, starts_with = pdn.GRID, extend = pdn.RINGS, nets = []) # Create via connections between macro power grid layers # Connect metal4 (from core grid) to metal5 (macro grid) pdngen.makeConnect(grid = g, layer0 = m4, layer1 = m5, cut_pitch_x = pdn_cut_pitch[0], cut_pitch_y = pdn_cut_pitch[1], vias = [], techvias = [], max_rows = 0, max_columns = 0, ongrid = [], split_cuts = dict(), dont_use_vias = "") # Connect metal5 to metal6 (macro grid layers) pdngen.makeConnect(grid = g, layer0 = m5, layer1 = m6, cut_pitch_x = pdn_cut_pitch[0], cut_pitch_y = pdn_cut_pitch[1], vias = [], techvias = [], max_rows = 0, max_columns = 0, ongrid = [], split_cuts = dict(), dont_use_vias = "") # Connect metal6 (macro grid) to metal7 (core grid) pdngen.makeConnect(grid = g, layer0 = m6, layer1 = m7, cut_pitch_x = pdn_cut_pitch[0], cut_pitch_y = pdn_cut_pitch[1], vias = [], techvias = [], max_rows = 0, max_columns = 0, ongrid = [], split_cuts = dict(), dont_use_vias = "") # Generate the final power delivery network pdngen.checkSetup() # Verify configuration pdngen.buildGrids(False) # Build the power grid pdngen.writeToDb(True, ) # Write power grid to the design database pdngen.resetShapes() # Reset temporary shapes # Configure and run clock tree synthesis design.evalTclString("set_propagated_clock [get_clocks {core_clock}]") # Set RC values for clock and signal nets design.evalTclString("set_wire_rc -clock -resistance 0.03574 -capacitance 0.07516") design.evalTclString("set_wire_rc -signal -resistance 0.03574 -capacitance 0.07516") cts = design.getTritonCts() parms = cts.getParms() parms.setWireSegmentUnit(20) # Configure clock buffers cts.setBufferList("BUF_X2") cts.setRootBuffer("BUF_X2") cts.setSinkBuffer("BUF_X2") cts.runTritonCts() # Run final detailed placement site = design.getBlock().getRows()[0].getSite() max_disp_x = int(design.micronToDBU(1) / site.getWidth()) max_disp_y = int(design.micronToDBU(3) / site.getHeight()) design.getOpendp().detailedPlacement(max_disp_x, max_disp_y, "", False) # Write final odb file design.writeDb("final.odb")
import pdn, odb # Configure power delivery network # Set up global power/ground connections for net in design.getBlock().getNets(): if net.getSigType() == "POWER" or net.getSigType() == "GROUND": net.setSpecial() # Mark power/ground nets as special nets # Find existing power and ground nets or create if needed VDD_net = design.getBlock().findNet("VDD") VSS_net = design.getBlock().findNet("VSS") switched_power = None # No switched power domain in this design secondary = list() # No secondary power nets # Create VDD/VSS nets if they don't exist if VDD_net == None: VDD_net = odb.dbNet_create(design.getBlock(), "VDD") VDD_net.setSpecial() VDD_net.setSigType("POWER") if VSS_net == None: VSS_net = odb.dbNet_create(design.getBlock(), "VSS") VSS_net.setSpecial() VSS_net.setSigType("GROUND") # Connect power pins to global nets # Map standard VDD pins to power net for all instances design.getBlock().addGlobalConnect(region = None, instPattern = ".*", pinPattern = "^VDD$", net = VDD_net, do_connect = True) # Map peripheral domain VDD pins to power net design.getBlock().addGlobalConnect(region = None, instPattern = ".*", pinPattern = "^VDDPE$", net = VDD_net, do_connect = True) # Map core domain VDD pins to power net design.getBlock().addGlobalConnect(region = None, instPattern = ".*", pinPattern = "^VDDCE$", net = VDD_net, do_connect = True) # Map standard VSS pins to ground net design.getBlock().addGlobalConnect(region = None, instPattern = ".*", pinPattern = "^VSS$", net = VSS_net, do_connect = True) # Map VSS pins with 'E' suffix to ground net design.getBlock().addGlobalConnect(region = None, instPattern = ".*", pinPattern = "^VSSE$", net = VSS_net, do_connect = True) # Apply the global connections design.getBlock().globalConnect() # Configure power domains pdngen = design.getPdnGen() # Set core power domain with primary power/ground nets pdngen.setCoreDomain(power = VDD_net, switched_power = switched_power, ground = VSS_net, secondary = secondary) # Configure power ring dimensions # Set core ring's width and spacing config to 2 μm core_ring_width = [design.micronToDBU(2), design.micronToDBU(2)] core_ring_spacing = [design.micronToDBU(2), design.micronToDBU(2)] # Set core ring's offset to 0 μm (no offset from core boundary) core_ring_core_offset = [design.micronToDBU(0) for i in range(4)] core_ring_pad_offset = [design.micronToDBU(0) for i in range(4)] # Set via cut pitch to 0 μm pdn_cut_pitch = [design.micronToDBU(0) for i in range(2)] # Get routing layers for power ring connections to pads ring_connect_to_pad_layers = list() for layer in design.getTech().getDB().getTech().getLayers(): if layer.getType() == "ROUTING": ring_connect_to_pad_layers.append(layer) # Create power grid for standard cells domains = [pdngen.findDomain("Core")] # Set halo around macros for power grid routing halo = [design.micronToDBU(0) for i in range(4)] for domain in domains: # Create the main core grid structure pdngen.makeCoreGrid(domain = domain, name = "top", starts_with = pdn.GROUND, # Start with ground net pin_layers = [], generate_obstructions = [], powercell = None, powercontrol = None, powercontrolnetwork = "STAR") # Get metal layers for power grid implementation m1 = design.getTech().getDB().getTech().findLayer("metal1") m4 = design.getTech().getDB().getTech().findLayer("metal4") m7 = design.getTech().getDB().getTech().findLayer("metal7") m8 = design.getTech().getDB().getTech().findLayer("metal8") grid = pdngen.findGrid("top") for g in grid: # Create power rings around core area using metal7 and metal8 pdngen.makeRing(grid = g, layer0 = m7, width0 = core_ring_width[0], spacing0 = core_ring_spacing[0], layer1 = m8, width1 = core_ring_width[0], spacing1 = core_ring_spacing[0], starts_with = pdn.GRID, offset = core_ring_core_offset, pad_offset = core_ring_pad_offset, extend = False, pad_pin_layers = ring_connect_to_pad_layers, nets = [], allow_out_of_die = True) # Create horizontal power straps on metal1 for standard cell power rail connections pdngen.makeFollowpin(grid = g, layer = m1, width = design.micronToDBU(0.07), # 0.07μm straps for standard cell rails extend = pdn.CORE) # Create power straps on metal4 with 1.2μm width and 6μm pitch pdngen.makeStrap(grid = g, layer = m4, width = design.micronToDBU(1.2), spacing = design.micronToDBU(1.2), pitch = design.micronToDBU(6), offset = design.micronToDBU(0), number_of_straps = 0, # Auto-calculate number of straps snap = False, starts_with = pdn.GRID, extend = pdn.CORE, nets = []) # Create power straps on metal7 with 1.4μm width and 10.8μm pitch pdngen.makeStrap(grid = g, layer = m7, width = design.micronToDBU(1.4), spacing = design.micronToDBU(1.4), pitch = design.micronToDBU(10.8), offset = design.micronToDBU(0), number_of_straps = 0, snap = False, starts_with = pdn.GRID, extend = pdn.RINGS, # Extend to the power rings nets = []) # Create power straps on metal7 with 1.4μm width and 10.8μm pitch pdngen.makeStrap(grid = g, layer = m8, width = design.micronToDBU(1.4), spacing = design.micronToDBU(1.4), pitch = design.micronToDBU(10.8), offset = design.micronToDBU(0), number_of_straps = 0, snap = False, starts_with = pdn.GRID, extend = pdn.BOUNDARY, # Extend to the power rings nets = []) # Create via connections between power grid layers # Connect metal1 to metal4 pdngen.makeConnect(grid = g, layer0 = m1, layer1 = m4, cut_pitch_x = pdn_cut_pitch[0], cut_pitch_y = pdn_cut_pitch[1], vias = [], techvias = [], max_rows = 0, max_columns = 0, ongrid = [], split_cuts = dict(), dont_use_vias = "") # Connect metal4 to metal7 pdngen.makeConnect(grid = g, layer0 = m4, layer1 = m7, cut_pitch_x = pdn_cut_pitch[0], cut_pitch_y = pdn_cut_pitch[1], vias = [], techvias = [], max_rows = 0, max_columns = 0, ongrid = [], split_cuts = dict(), dont_use_vias = "") # Connect metal7 to metal8 (for ring connections) pdngen.makeConnect(grid = g, layer0 = m7, layer1 = m8, cut_pitch_x = pdn_cut_pitch[0], cut_pitch_y = pdn_cut_pitch[1], vias = [], techvias = [], max_rows = 0, max_columns = 0, ongrid = [], split_cuts = dict(), dont_use_vias = "") # Create power grid for macro blocks # Define additional metal layers for macro connections macros = [inst for inst in design.getBlock().getInsts() if inst.getMaster().isBlock()] m5 = design.getTech().getDB().getTech().findLayer("metal5") m6 = design.getTech().getDB().getTech().findLayer("metal6") # Set PG ring config for macros macro_ring_width = [design.micronToDBU(1.5), design.micronToDBU(1.5)] macro_ring_spacing = [design.micronToDBU(1.5), design.micronToDBU(1.5)] macro_ring_core_offset = [design.micronToDBU(0) for i in range(4)] macro_ring_pad_offset = [design.micronToDBU(0) for i in range(4)] for i in range(len(macros)): # Create separate power grid for each macro instance for domain in domains: pdngen.makeInstanceGrid(domain = domain, name = "CORE_macro_grid_" + str(i), starts_with = pdn.GROUND, inst = macros[i], halo = halo, pg_pins_to_boundary = True, # Connect power/ground pins to boundary default_grid = False, generate_obstructions = [], is_bump = False) grid = pdngen.findGrid("CORE_macro_grid_" + str(i)) for g in grid: # Create power ring around macro using metal5 and metal6 pdngen.makeRing(grid = g, layer0 = m5, width0 = macro_ring_width[0], spacing0 = macro_ring_spacing[0], layer1 = m6, width1 = macro_ring_width[0], spacing1 = macro_ring_spacing[0], starts_with = pdn.GRID, offset = macro_ring_core_offset, pad_offset = macro_ring_pad_offset, extend = False, pad_pin_layers = macro_ring_connect_to_pad_layers, nets = []) # Create power straps on metal5 for macro connections pdngen.makeStrap(grid = g, layer = m5, width = design.micronToDBU(1.2), spacing = design.micronToDBU(1.2), pitch = design.micronToDBU(6), offset = design.micronToDBU(0), number_of_straps = 0, snap = True, # Snap to grid starts_with = pdn.GRID, extend = pdn.RINGS, nets = []) # Create power straps on metal6 for macro connections pdngen.makeStrap(grid = g, layer = m6, width = design.micronToDBU(1.2), spacing = design.micronToDBU(1.2), pitch = design.micronToDBU(6), offset = design.micronToDBU(0), number_of_straps = 0, snap = True, starts_with = pdn.GRID, extend = pdn.RINGS, nets = []) # Create via connections between macro power grid layers # Connect metal4 (from core grid) to metal5 (macro grid) pdngen.makeConnect(grid = g, layer0 = m4, layer1 = m5, cut_pitch_x = pdn_cut_pitch[0], cut_pitch_y = pdn_cut_pitch[1], vias = [], techvias = [], max_rows = 0, max_columns = 0, ongrid = [], split_cuts = dict(), dont_use_vias = "") # Connect metal5 to metal6 (macro grid layers) pdngen.makeConnect(grid = g, layer0 = m5, layer1 = m6, cut_pitch_x = pdn_cut_pitch[0], cut_pitch_y = pdn_cut_pitch[1], vias = [], techvias = [], max_rows = 0, max_columns = 0, ongrid = [], split_cuts = dict(), dont_use_vias = "") # Connect metal6 (macro grid) to metal7 (core grid) pdngen.makeConnect(grid = g, layer0 = m6, layer1 = m7, cut_pitch_x = pdn_cut_pitch[0], cut_pitch_y = pdn_cut_pitch[1], vias = [], techvias = [], max_rows = 0, max_columns = 0, ongrid = [], split_cuts = dict(), dont_use_vias = "") # Generate the final power delivery network pdngen.checkSetup() # Verify configuration pdngen.buildGrids(False) # Build the power grid pdngen.writeToDb(True, ) # Write power grid to the design database pdngen.resetShapes() # Reset temporary shapes # Configure and run clock tree synthesis design.evalTclString("set_propagated_clock [get_clocks {core_clock}]") # Set RC values for clock and signal nets design.evalTclString("set_wire_rc -clock -resistance 0.03574 -capacitance 0.07516") design.evalTclString("set_wire_rc -signal -resistance 0.03574 -capacitance 0.07516") cts = design.getTritonCts() parms = cts.getParms() parms.setWireSegmentUnit(20) # Configure clock buffers cts.setBufferList("BUF_X2") cts.setRootBuffer("BUF_X2") cts.setSinkBuffer("BUF_X2") cts.runTritonCts() # Run final detailed placement site = design.getBlock().getRows()[0].getSite() max_disp_x = int(design.micronToDBU(1) / site.getWidth()) max_disp_y = int(design.micronToDBU(3) / site.getHeight()) design.getOpendp().detailedPlacement(max_disp_x, max_disp_y, "", False)
import pdn, odb # Configure power delivery network # Set up global power/ground connections for net in design.getBlock().getNets(): if net.getSigType() == "POWER" or net.getSigType() == "GROUND": net.setSpecial() # Mark power/ground nets as special nets # Find existing power and ground nets or create if needed VDD_net = design.getBlock().findNet("VDD") VSS_net = design.getBlock().findNet("VSS") switched_power = None # No switched power domain in this design secondary = list() # No secondary power nets # Create VDD/VSS nets if they don't exist if VDD_net == None: VDD_net = odb.dbNet_create(design.getBlock(), "VDD") VDD_net.setSpecial() VDD_net.setSigType("POWER") if VSS_net == None: VSS_net = odb.dbNet_create(design.getBlock(), "VSS") VSS_net.setSpecial() VSS_net.setSigType("GROUND") # Connect power pins to global nets # Map standard VDD pins to power net for all instances design.getBlock().addGlobalConnect(region = None, instPattern = ".*", pinPattern = "^VDD$", net = VDD_net, do_connect = True) # Map peripheral domain VDD pins to power net design.getBlock().addGlobalConnect(region = None, instPattern = ".*", pinPattern = "^VDDPE$", net = VDD_net, do_connect = True) # Map core domain VDD pins to power net design.getBlock().addGlobalConnect(region = None, instPattern = ".*", pinPattern = "^VDDCE$", net = VDD_net, do_connect = True) # Map standard VSS pins to ground net design.getBlock().addGlobalConnect(region = None, instPattern = ".*", pinPattern = "^VSS$", net = VSS_net, do_connect = True) # Map VSS pins with 'E' suffix to ground net design.getBlock().addGlobalConnect(region = None, instPattern = ".*", pinPattern = "^VSSE$", net = VSS_net, do_connect = True) # Apply the global connections design.getBlock().globalConnect() # Configure power domains pdngen = design.getPdnGen() # Set core power domain with primary power/ground nets pdngen.setCoreDomain(power = VDD_net, switched_power = switched_power, ground = VSS_net, secondary = secondary) # Set via cut pitch to 0 μm pdn_cut_pitch = [design.micronToDBU(0) for i in range(2)] # Get routing layers for power ring connections to pads ring_connect_to_pad_layers = list() for layer in design.getTech().getDB().getTech().getLayers(): if layer.getType() == "ROUTING": ring_connect_to_pad_layers.append(layer) # Create power grid for standard cells domains = [pdngen.findDomain("Core")] # Set halo around macros for power grid routing halo = [design.micronToDBU(0) for i in range(4)] for domain in domains: # Create the main core grid structure pdngen.makeCoreGrid(domain = domain, name = "top", starts_with = pdn.GROUND, # Start with ground net pin_layers = [], generate_obstructions = [], powercell = None, powercontrol = None, powercontrolnetwork = "STAR") # Get metal layers for power grid implementation m1 = design.getTech().getDB().getTech().findLayer("metal1") m4 = design.getTech().getDB().getTech().findLayer("metal4") m7 = design.getTech().getDB().getTech().findLayer("metal7") m8 = design.getTech().getDB().getTech().findLayer("metal8") grid = pdngen.findGrid("top") for g in grid: # Create horizontal power straps on metal1 for standard cell power rail connections pdngen.makeFollowpin(grid = g, layer = m1, width = design.micronToDBU(0.07), # 0.07μm straps for standard cell rails extend = pdn.CORE) # Create power straps on metal4 with 1.2μm width and 6μm pitch pdngen.makeStrap(grid = g, layer = m4, width = design.micronToDBU(1.2), spacing = design.micronToDBU(1.2), pitch = design.micronToDBU(6), offset = design.micronToDBU(0), number_of_straps = 0, # Auto-calculate number of straps snap = False, starts_with = pdn.GRID, extend = pdn.CORE, nets = []) # Create power straps on metal7 with 1.4μm width and 10.8μm pitch pdngen.makeStrap(grid = g, layer = m7, width = design.micronToDBU(1.4), spacing = design.micronToDBU(1.4), pitch = design.micronToDBU(10.8), offset = design.micronToDBU(0), number_of_straps = 0, snap = False, starts_with = pdn.GRID, extend = pdn.CORE, nets = []) # Create power straps on metal7 with 1.4μm width and 10.8μm pitch pdngen.makeStrap(grid = g, layer = m8, width = design.micronToDBU(1.4), spacing = design.micronToDBU(1.4), pitch = design.micronToDBU(10.8), offset = design.micronToDBU(0), number_of_straps = 0, snap = False, starts_with = pdn.GRID, extend = pdn.BOUNDARY, nets = []) # Create via connections between power grid layers # Connect metal1 to metal4 pdngen.makeConnect(grid = g, layer0 = m1, layer1 = m4, cut_pitch_x = pdn_cut_pitch[0], cut_pitch_y = pdn_cut_pitch[1], vias = [], techvias = [], max_rows = 0, max_columns = 0, ongrid = [], split_cuts = dict(), dont_use_vias = "") # Connect metal4 to metal7 pdngen.makeConnect(grid = g, layer0 = m4, layer1 = m7, cut_pitch_x = pdn_cut_pitch[0], cut_pitch_y = pdn_cut_pitch[1], vias = [], techvias = [], max_rows = 0, max_columns = 0, ongrid = [], split_cuts = dict(), dont_use_vias = "") # Connect metal7 to metal8 pdngen.makeConnect(grid = g, layer0 = m7, layer1 = m8, cut_pitch_x = pdn_cut_pitch[0], cut_pitch_y = pdn_cut_pitch[1], vias = [], techvias = [], max_rows = 0, max_columns = 0, ongrid = [], split_cuts = dict(), dont_use_vias = "") # Create power grid for macro blocks # Define additional metal layers for macro connections macros = [inst for inst in design.getBlock().getInsts() if inst.getMaster().isBlock()] m5 = design.getTech().getDB().getTech().findLayer("metal5") m6 = design.getTech().getDB().getTech().findLayer("metal6") # Set PG ring config for macros macro_ring_width = [design.micronToDBU(1.5), design.micronToDBU(1.5)] macro_ring_spacing = [design.micronToDBU(1.5), design.micronToDBU(1.5)] macro_ring_core_offset = [design.micronToDBU(0) for i in range(4)] macro_ring_pad_offset = [design.micronToDBU(0) for i in range(4)] for i in range(len(macros)): # Create separate power grid for each macro instance for domain in domains: pdngen.makeInstanceGrid(domain = domain, name = "CORE_macro_grid_" + str(i), starts_with = pdn.GROUND, inst = macros[i], halo = halo, pg_pins_to_boundary = True, # Connect power/ground pins to boundary default_grid = False, generate_obstructions = [], is_bump = False) grid = pdngen.findGrid("CORE_macro_grid_" + str(i)) for g in grid: # Create power ring around macro using metal5 and metal6 pdngen.makeRing(grid = g, layer0 = m5, width0 = macro_ring_width[0], spacing0 = macro_ring_spacing[0], layer1 = m6, width1 = macro_ring_width[0], spacing1 = macro_ring_spacing[0], starts_with = pdn.GRID, offset = macro_ring_core_offset, pad_offset = macro_ring_pad_offset, extend = False, pad_pin_layers = macro_ring_connect_to_pad_layers, nets = []) # Create power straps on metal5 for macro connections pdngen.makeStrap(grid = g, layer = m5, width = design.micronToDBU(1.2), spacing = design.micronToDBU(1.2), pitch = design.micronToDBU(6), offset = design.micronToDBU(0), number_of_straps = 0, snap = True, # Snap to grid starts_with = pdn.GRID, extend = pdn.RINGS, nets = []) # Create power straps on metal6 for macro connections pdngen.makeStrap(grid = g, layer = m6, width = design.micronToDBU(1.2), spacing = design.micronToDBU(1.2), pitch = design.micronToDBU(6), offset = design.micronToDBU(0), number_of_straps = 0, snap = True, starts_with = pdn.GRID, extend = pdn.RINGS, nets = []) # Create via connections between macro power grid layers # Connect metal4 (from core grid) to metal5 (macro grid) pdngen.makeConnect(grid = g, layer0 = m4, layer1 = m5, cut_pitch_x = pdn_cut_pitch[0], cut_pitch_y = pdn_cut_pitch[1], vias = [], techvias = [], max_rows = 0, max_columns = 0, ongrid = [], split_cuts = dict(), dont_use_vias = "") # Connect metal5 to metal6 (macro grid layers) pdngen.makeConnect(grid = g, layer0 = m5, layer1 = m6, cut_pitch_x = pdn_cut_pitch[0], cut_pitch_y = pdn_cut_pitch[1], vias = [], techvias = [], max_rows = 0, max_columns = 0, ongrid = [], split_cuts = dict(), dont_use_vias = "") # Connect metal6 (macro grid) to metal7 (core grid) pdngen.makeConnect(grid = g, layer0 = m6, layer1 = m7, cut_pitch_x = pdn_cut_pitch[0], cut_pitch_y = pdn_cut_pitch[1], vias = [], techvias = [], max_rows = 0, max_columns = 0, ongrid = [], split_cuts = dict(), dont_use_vias = "") # Generate the final power delivery network pdngen.checkSetup() # Verify configuration pdngen.buildGrids(False) # Build the power grid pdngen.writeToDb(True, ) # Write power grid to the design database pdngen.resetShapes() # Reset temporary shapes # Configure and run clock tree synthesis design.evalTclString("set_propagated_clock [get_clocks {core_clock}]") # Set RC values for clock and signal nets design.evalTclString("set_wire_rc -clock -resistance 0.03574 -capacitance 0.07516") design.evalTclString("set_wire_rc -signal -resistance 0.03574 -capacitance 0.07516") cts = design.getTritonCts() parms = cts.getParms() parms.setWireSegmentUnit(20) # Configure clock buffers cts.setBufferList("BUF_X2") cts.setRootBuffer("BUF_X2") cts.setSinkBuffer("BUF_X2") cts.runTritonCts() # Run final detailed placement site = design.getBlock().getRows()[0].getSite() max_disp_x = int(design.micronToDBU(1) / site.getWidth()) max_disp_y = int(design.micronToDBU(3) / site.getHeight()) design.getOpendp().detailedPlacement(max_disp_x, max_disp_y, "", False) import openroad as ord # Insert filler cells db = ord.get_db() filler_masters = list() # filler cells' naming convention filler_cells_prefix = "FILLCELL_" for lib in db.getLibs(): for master in lib.getMasters(): if master.getType() == "CORE_SPACER": filler_masters.append(master) if len(filler_masters) == 0: print("no filler cells in library!") else: design.getOpendp().fillerPlacement(filler_masters = filler_masters, prefix = filler_cells_prefix, verbose = False) # Configure and run global routing # Set routing layer ranges for signal and clock nets signal_low_layer = design.getTech().getDB().getTech().findLayer("metal1").getRoutingLevel() signal_high_layer = design.getTech().getDB().getTech().findLayer("metal7").getRoutingLevel() clk_low_layer = design.getTech().getDB().getTech().findLayer("metal1").getRoutingLevel() clk_high_layer = design.getTech().getDB().getTech().findLayer("metal7").getRoutingLevel() grt = design.getGlobalRouter() grt.setMinRoutingLayer(signal_low_layer) grt.setMaxRoutingLayer(signal_high_layer) grt.setMinLayerForClock(clk_low_layer) grt.setMaxLayerForClock(clk_high_layer) grt.setAdjustment(0.5) grt.setVerbose(True) grt.globalRoute(True) import drt # Configure and run detailed routing drter = design.getTritonRoute() params = drt.ParamStruct() params.outputMazeFile = "" params.outputDrcFile = "" params.outputCmapFile = "" params.outputGuideCoverageFile = "" params.dbProcessNode = "" params.enableViaGen = True params.drouteEndIter = 1 params.viaInPinBottomLayer = "" params.viaInPinTopLayer = "" params.orSeed = -1 params.orK = 0 params.bottomRoutingLayer = "metal1" params.topRoutingLayer = "metal7" params.verbose = 1 params.cleanPatches = True params.doPa = True params.singleStepDR = False params.minAccessPoints = 1 params.saveGuideUpdates = False drter.setParams(params) drter.main() # Write final DEF file design.writeDef("final.def") # Write final Verilog file design.evalTclString("write_verilog final.v") import psm # Run static IR drop analysis psm_obj = design.getPDNSim() timing = Timing(design) source_types = [psm.GeneratedSourceType_FULL, psm.GeneratedSourceType_STRAPS, psm.GeneratedSourceType_BUMPS] # Analyze VDD power grid IR drop psm_obj.analyzePowerGrid(net = design.getBlock().findNet("VDD"), enable_em = False, corner = timing.getCorners()[0], use_prev_solution = False, em_file = "", error_file = "", voltage_source_file = "", voltage_file = "", source_type = source_types[2]) design.evalTclString("report_power") # Write final odb file design.writeDb("final.odb")
import pdn, odb # Configure power delivery network # Set up global power/ground connections for net in design.getBlock().getNets(): if net.getSigType() == "POWER" or net.getSigType() == "GROUND": net.setSpecial() # Mark power/ground nets as special nets # Find existing power and ground nets or create if needed VDD_net = design.getBlock().findNet("VDD") VSS_net = design.getBlock().findNet("VSS") switched_power = None # No switched power domain in this design secondary = list() # No secondary power nets # Create VDD/VSS nets if they don't exist if VDD_net == None: VDD_net = odb.dbNet_create(design.getBlock(), "VDD") VDD_net.setSpecial() VDD_net.setSigType("POWER") if VSS_net == None: VSS_net = odb.dbNet_create(design.getBlock(), "VSS") VSS_net.setSpecial() VSS_net.setSigType("GROUND") # Connect power pins to global nets # Map standard VDD pins to power net for all instances design.getBlock().addGlobalConnect(region = None, instPattern = ".*", pinPattern = "^VDD$", net = VDD_net, do_connect = True) # Map peripheral domain VDD pins to power net design.getBlock().addGlobalConnect(region = None, instPattern = ".*", pinPattern = "^VDDPE$", net = VDD_net, do_connect = True) # Map core domain VDD pins to power net design.getBlock().addGlobalConnect(region = None, instPattern = ".*", pinPattern = "^VDDCE$", net = VDD_net, do_connect = True) # Map standard VSS pins to ground net design.getBlock().addGlobalConnect(region = None, instPattern = ".*", pinPattern = "^VSS$", net = VSS_net, do_connect = True) # Map VSS pins with 'E' suffix to ground net design.getBlock().addGlobalConnect(region = None, instPattern = ".*", pinPattern = "^VSSE$", net = VSS_net, do_connect = True) # Apply the global connections design.getBlock().globalConnect() # Configure power domains pdngen = design.getPdnGen() # Set core power domain with primary power/ground nets pdngen.setCoreDomain(power = VDD_net, switched_power = switched_power, ground = VSS_net, secondary = secondary) # Set via cut pitch to 0 μm pdn_cut_pitch = [design.micronToDBU(0) for i in range(2)] # Get routing layers for power ring connections to pads ring_connect_to_pad_layers = list() for layer in design.getTech().getDB().getTech().getLayers(): if layer.getType() == "ROUTING": ring_connect_to_pad_layers.append(layer) # Create power grid for standard cells domains = [pdngen.findDomain("Core")] # Set halo around macros for power grid routing halo = [design.micronToDBU(0) for i in range(4)] for domain in domains: # Create the main core grid structure pdngen.makeCoreGrid(domain = domain, name = "top", starts_with = pdn.GROUND, # Start with ground net pin_layers = [], generate_obstructions = [], powercell = None, powercontrol = None, powercontrolnetwork = "STAR") # Get metal layers for power grid implementation m1 = design.getTech().getDB().getTech().findLayer("metal1") m4 = design.getTech().getDB().getTech().findLayer("metal4") m7 = design.getTech().getDB().getTech().findLayer("metal7") m8 = design.getTech().getDB().getTech().findLayer("metal8") grid = pdngen.findGrid("top") for g in grid: # Create horizontal power straps on metal1 for standard cell power rail connections pdngen.makeFollowpin(grid = g, layer = m1, width = design.micronToDBU(0.07), # 0.07μm straps for standard cell rails extend = pdn.CORE) # Create power straps on metal4 with 1.2μm width and 6μm pitch pdngen.makeStrap(grid = g, layer = m4, width = design.micronToDBU(1.2), spacing = design.micronToDBU(1.2), pitch = design.micronToDBU(6), offset = design.micronToDBU(0), number_of_straps = 0, # Auto-calculate number of straps snap = False, starts_with = pdn.GRID, extend = pdn.CORE, nets = []) # Create power straps on metal7 with 1.4μm width and 10.8μm pitch pdngen.makeStrap(grid = g, layer = m7, width = design.micronToDBU(1.4), spacing = design.micronToDBU(1.4), pitch = design.micronToDBU(10.8), offset = design.micronToDBU(0), number_of_straps = 0, snap = False, starts_with = pdn.GRID, extend = pdn.CORE, nets = []) # Create power straps on metal7 with 1.4μm width and 10.8μm pitch pdngen.makeStrap(grid = g, layer = m8, width = design.micronToDBU(1.4), spacing = design.micronToDBU(1.4), pitch = design.micronToDBU(10.8), offset = design.micronToDBU(0), number_of_straps = 0, snap = False, starts_with = pdn.GRID, extend = pdn.BOUNDARY, nets = []) # Create via connections between power grid layers # Connect metal1 to metal4 pdngen.makeConnect(grid = g, layer0 = m1, layer1 = m4, cut_pitch_x = pdn_cut_pitch[0], cut_pitch_y = pdn_cut_pitch[1], vias = [], techvias = [], max_rows = 0, max_columns = 0, ongrid = [], split_cuts = dict(), dont_use_vias = "") # Connect metal4 to metal7 pdngen.makeConnect(grid = g, layer0 = m4, layer1 = m7, cut_pitch_x = pdn_cut_pitch[0], cut_pitch_y = pdn_cut_pitch[1], vias = [], techvias = [], max_rows = 0, max_columns = 0, ongrid = [], split_cuts = dict(), dont_use_vias = "") # Connect metal7 to metal8 pdngen.makeConnect(grid = g, layer0 = m7, layer1 = m8, cut_pitch_x = pdn_cut_pitch[0], cut_pitch_y = pdn_cut_pitch[1], vias = [], techvias = [], max_rows = 0, max_columns = 0, ongrid = [], split_cuts = dict(), dont_use_vias = "") # Create power grid for macro blocks # Define additional metal layers for macro connections macros = [inst for inst in design.getBlock().getInsts() if inst.getMaster().isBlock()] m5 = design.getTech().getDB().getTech().findLayer("metal5") m6 = design.getTech().getDB().getTech().findLayer("metal6") # Set PG ring config for macros macro_ring_width = [design.micronToDBU(1.5), design.micronToDBU(1.5)] macro_ring_spacing = [design.micronToDBU(1.5), design.micronToDBU(1.5)] macro_ring_core_offset = [design.micronToDBU(0) for i in range(4)] macro_ring_pad_offset = [design.micronToDBU(0) for i in range(4)] for i in range(len(macros)): # Create separate power grid for each macro instance for domain in domains: pdngen.makeInstanceGrid(domain = domain, name = "CORE_macro_grid_" + str(i), starts_with = pdn.GROUND, inst = macros[i], halo = halo, pg_pins_to_boundary = True, # Connect power/ground pins to boundary default_grid = False, generate_obstructions = [], is_bump = False) grid = pdngen.findGrid("CORE_macro_grid_" + str(i)) for g in grid: # Create power ring around macro using metal5 and metal6 pdngen.makeRing(grid = g, layer0 = m5, width0 = macro_ring_width[0], spacing0 = macro_ring_spacing[0], layer1 = m6, width1 = macro_ring_width[0], spacing1 = macro_ring_spacing[0], starts_with = pdn.GRID, offset = macro_ring_core_offset, pad_offset = macro_ring_pad_offset, extend = False, pad_pin_layers = macro_ring_connect_to_pad_layers, nets = []) # Create power straps on metal5 for macro connections pdngen.makeStrap(grid = g, layer = m5, width = design.micronToDBU(1.2), spacing = design.micronToDBU(1.2), pitch = design.micronToDBU(6), offset = design.micronToDBU(0), number_of_straps = 0, snap = True, # Snap to grid starts_with = pdn.GRID, extend = pdn.RINGS, nets = []) # Create power straps on metal6 for macro connections pdngen.makeStrap(grid = g, layer = m6, width = design.micronToDBU(1.2), spacing = design.micronToDBU(1.2), pitch = design.micronToDBU(6), offset = design.micronToDBU(0), number_of_straps = 0, snap = True, starts_with = pdn.GRID, extend = pdn.RINGS, nets = []) # Create via connections between macro power grid layers # Connect metal4 (from core grid) to metal5 (macro grid) pdngen.makeConnect(grid = g, layer0 = m4, layer1 = m5, cut_pitch_x = pdn_cut_pitch[0], cut_pitch_y = pdn_cut_pitch[1], vias = [], techvias = [], max_rows = 0, max_columns = 0, ongrid = [], split_cuts = dict(), dont_use_vias = "") # Connect metal5 to metal6 (macro grid layers) pdngen.makeConnect(grid = g, layer0 = m5, layer1 = m6, cut_pitch_x = pdn_cut_pitch[0], cut_pitch_y = pdn_cut_pitch[1], vias = [], techvias = [], max_rows = 0, max_columns = 0, ongrid = [], split_cuts = dict(), dont_use_vias = "") # Connect metal6 (macro grid) to metal7 (core grid) pdngen.makeConnect(grid = g, layer0 = m6, layer1 = m7, cut_pitch_x = pdn_cut_pitch[0], cut_pitch_y = pdn_cut_pitch[1], vias = [], techvias = [], max_rows = 0, max_columns = 0, ongrid = [], split_cuts = dict(), dont_use_vias = "") # Generate the final power delivery network pdngen.checkSetup() # Verify configuration pdngen.buildGrids(False) # Build the power grid pdngen.writeToDb(True, ) # Write power grid to the design database pdngen.resetShapes() # Reset temporary shapes # Configure and run clock tree synthesis design.evalTclString("set_propagated_clock [get_clocks {core_clock}]") # Set RC values for clock and signal nets design.evalTclString("set_wire_rc -clock -resistance 0.03574 -capacitance 0.07516") design.evalTclString("set_wire_rc -signal -resistance 0.03574 -capacitance 0.07516") cts = design.getTritonCts() parms = cts.getParms() parms.setWireSegmentUnit(20) # Configure clock buffers cts.setBufferList("BUF_X2") cts.setRootBuffer("BUF_X2") cts.setSinkBuffer("BUF_X2") cts.runTritonCts() # Run final detailed placement site = design.getBlock().getRows()[0].getSite() max_disp_x = int(design.micronToDBU(1) / site.getWidth()) max_disp_y = int(design.micronToDBU(3) / site.getHeight()) design.getOpendp().detailedPlacement(max_disp_x, max_disp_y, "", False) import openroad as ord # Insert filler cells db = ord.get_db() filler_masters = list() # filler cells' naming convention filler_cells_prefix = "FILLCELL_" for lib in db.getLibs(): for master in lib.getMasters(): if master.getType() == "CORE_SPACER": filler_masters.append(master) if len(filler_masters) == 0: print("no filler cells in library!") else: design.getOpendp().fillerPlacement(filler_masters = filler_masters, prefix = filler_cells_prefix, verbose = False) # Configure and run global routing # Set routing layer ranges for signal and clock nets signal_low_layer = design.getTech().getDB().getTech().findLayer("metal1").getRoutingLevel() signal_high_layer = design.getTech().getDB().getTech().findLayer("metal7").getRoutingLevel() clk_low_layer = design.getTech().getDB().getTech().findLayer("metal1").getRoutingLevel() clk_high_layer = design.getTech().getDB().getTech().findLayer("metal7").getRoutingLevel() grt = design.getGlobalRouter() grt.setMinRoutingLayer(signal_low_layer) grt.setMaxRoutingLayer(signal_high_layer) grt.setMinLayerForClock(clk_low_layer) grt.setMaxLayerForClock(clk_high_layer) grt.setAdjustment(0.5) grt.setVerbose(True) grt.globalRoute(True) # Write final DEF file design.writeDef("final.def") # Write final Verilog file design.evalTclString("write_verilog final.v") import drt # Configure and run detailed routing drter = design.getTritonRoute() params = drt.ParamStruct() params.outputMazeFile = "" params.outputDrcFile = "" params.outputCmapFile = "" params.outputGuideCoverageFile = "" params.dbProcessNode = "" params.enableViaGen = True params.drouteEndIter = 1 params.viaInPinBottomLayer = "" params.viaInPinTopLayer = "" params.orSeed = -1 params.orK = 0 params.bottomRoutingLayer = "metal1" params.topRoutingLayer = "metal7" params.verbose = 1 params.cleanPatches = True params.doPa = True params.singleStepDR = False params.minAccessPoints = 1 params.saveGuideUpdates = False drter.setParams(params) drter.main() import psm # Run static IR drop analysis psm_obj = design.getPDNSim() timing = Timing(design) source_types = [psm.GeneratedSourceType_FULL, psm.GeneratedSourceType_STRAPS, psm.GeneratedSourceType_BUMPS] # Analyze VDD power grid IR drop psm_obj.analyzePowerGrid(net = design.getBlock().findNet("VDD"), enable_em = False, corner = timing.getCorners()[0], use_prev_solution = False, em_file = "", error_file = "", voltage_source_file = "", voltage_file = "", source_type = source_types[2]) design.evalTclString("report_power") # Write final odb file design.writeDb("final.odb")
import pdn, odb # Configure power delivery network # Set up global power/ground connections for net in design.getBlock().getNets(): if net.getSigType() == "POWER" or net.getSigType() == "GROUND": net.setSpecial() # Mark power/ground nets as special nets # Find existing power and ground nets or create if needed VDD_net = design.getBlock().findNet("VDD") VSS_net = design.getBlock().findNet("VSS") switched_power = None # No switched power domain in this design secondary = list() # No secondary power nets # Create VDD/VSS nets if they don't exist if VDD_net == None: VDD_net = odb.dbNet_create(design.getBlock(), "VDD") VDD_net.setSpecial() VDD_net.setSigType("POWER") if VSS_net == None: VSS_net = odb.dbNet_create(design.getBlock(), "VSS") VSS_net.setSpecial() VSS_net.setSigType("GROUND") # Connect power pins to global nets # Map standard VDD pins to power net for all instances design.getBlock().addGlobalConnect(region = None, instPattern = ".*", pinPattern = "^VDD$", net = VDD_net, do_connect = True) # Map peripheral domain VDD pins to power net design.getBlock().addGlobalConnect(region = None, instPattern = ".*", pinPattern = "^VDDPE$", net = VDD_net, do_connect = True) # Map core domain VDD pins to power net design.getBlock().addGlobalConnect(region = None, instPattern = ".*", pinPattern = "^VDDCE$", net = VDD_net, do_connect = True) # Map standard VSS pins to ground net design.getBlock().addGlobalConnect(region = None, instPattern = ".*", pinPattern = "^VSS$", net = VSS_net, do_connect = True) # Map VSS pins with 'E' suffix to ground net design.getBlock().addGlobalConnect(region = None, instPattern = ".*", pinPattern = "^VSSE$", net = VSS_net, do_connect = True) # Apply the global connections design.getBlock().globalConnect() # Configure power domains pdngen = design.getPdnGen() # Set core power domain with primary power/ground nets pdngen.setCoreDomain(power = VDD_net, switched_power = switched_power, ground = VSS_net, secondary = secondary) # Set via cut pitch to 0 μm pdn_cut_pitch = [design.micronToDBU(0) for i in range(2)] # Get routing layers for power ring connections to pads ring_connect_to_pad_layers = list() for layer in design.getTech().getDB().getTech().getLayers(): if layer.getType() == "ROUTING": ring_connect_to_pad_layers.append(layer) # Create power grid for standard cells domains = [pdngen.findDomain("Core")] # Set halo around macros for power grid routing halo = [design.micronToDBU(0) for i in range(4)] for domain in domains: # Create the main core grid structure pdngen.makeCoreGrid(domain = domain, name = "top", starts_with = pdn.GROUND, # Start with ground net pin_layers = [], generate_obstructions = [], powercell = None, powercontrol = None, powercontrolnetwork = "STAR") # Get metal layers for power grid implementation m1 = design.getTech().getDB().getTech().findLayer("metal1") m4 = design.getTech().getDB().getTech().findLayer("metal4") m7 = design.getTech().getDB().getTech().findLayer("metal7") m8 = design.getTech().getDB().getTech().findLayer("metal8") grid = pdngen.findGrid("top") for g in grid: # Create horizontal power straps on metal1 for standard cell power rail connections pdngen.makeFollowpin(grid = g, layer = m1, width = design.micronToDBU(0.07), # 0.07μm straps for standard cell rails extend = pdn.CORE) # Create power straps on metal4 with 1.2μm width and 6μm pitch pdngen.makeStrap(grid = g, layer = m4, width = design.micronToDBU(1.2), spacing = design.micronToDBU(1.2), pitch = design.micronToDBU(6), offset = design.micronToDBU(0), number_of_straps = 0, # Auto-calculate number of straps snap = False, starts_with = pdn.GRID, extend = pdn.CORE, nets = []) # Create power straps on metal7 with 1.4μm width and 10.8μm pitch pdngen.makeStrap(grid = g, layer = m7, width = design.micronToDBU(1.4), spacing = design.micronToDBU(1.4), pitch = design.micronToDBU(10.8), offset = design.micronToDBU(0), number_of_straps = 0, snap = False, starts_with = pdn.GRID, extend = pdn.CORE, nets = []) # Create power straps on metal7 with 1.4μm width and 10.8μm pitch pdngen.makeStrap(grid = g, layer = m8, width = design.micronToDBU(1.4), spacing = design.micronToDBU(1.4), pitch = design.micronToDBU(10.8), offset = design.micronToDBU(0), number_of_straps = 0, snap = False, starts_with = pdn.GRID, extend = pdn.BOUNDARY, nets = []) # Create via connections between power grid layers # Connect metal1 to metal4 pdngen.makeConnect(grid = g, layer0 = m1, layer1 = m4, cut_pitch_x = pdn_cut_pitch[0], cut_pitch_y = pdn_cut_pitch[1], vias = [], techvias = [], max_rows = 0, max_columns = 0, ongrid = [], split_cuts = dict(), dont_use_vias = "") # Connect metal4 to metal7 pdngen.makeConnect(grid = g, layer0 = m4, layer1 = m7, cut_pitch_x = pdn_cut_pitch[0], cut_pitch_y = pdn_cut_pitch[1], vias = [], techvias = [], max_rows = 0, max_columns = 0, ongrid = [], split_cuts = dict(), dont_use_vias = "") # Connect metal7 to metal8 pdngen.makeConnect(grid = g, layer0 = m7, layer1 = m8, cut_pitch_x = pdn_cut_pitch[0], cut_pitch_y = pdn_cut_pitch[1], vias = [], techvias = [], max_rows = 0, max_columns = 0, ongrid = [], split_cuts = dict(), dont_use_vias = "") # Create power grid for macro blocks # Define additional metal layers for macro connections macros = [inst for inst in design.getBlock().getInsts() if inst.getMaster().isBlock()] m5 = design.getTech().getDB().getTech().findLayer("metal5") m6 = design.getTech().getDB().getTech().findLayer("metal6") # Set PG ring config for macros macro_ring_width = [design.micronToDBU(1.5), design.micronToDBU(1.5)] macro_ring_spacing = [design.micronToDBU(1.5), design.micronToDBU(1.5)] macro_ring_core_offset = [design.micronToDBU(0) for i in range(4)] macro_ring_pad_offset = [design.micronToDBU(0) for i in range(4)] for i in range(len(macros)): # Create separate power grid for each macro instance for domain in domains: pdngen.makeInstanceGrid(domain = domain, name = "CORE_macro_grid_" + str(i), starts_with = pdn.GROUND, inst = macros[i], halo = halo, pg_pins_to_boundary = True, # Connect power/ground pins to boundary default_grid = False, generate_obstructions = [], is_bump = False) grid = pdngen.findGrid("CORE_macro_grid_" + str(i)) for g in grid: # Create power ring around macro using metal5 and metal6 pdngen.makeRing(grid = g, layer0 = m5, width0 = macro_ring_width[0], spacing0 = macro_ring_spacing[0], layer1 = m6, width1 = macro_ring_width[0], spacing1 = macro_ring_spacing[0], starts_with = pdn.GRID, offset = macro_ring_core_offset, pad_offset = macro_ring_pad_offset, extend = False, pad_pin_layers = macro_ring_connect_to_pad_layers, nets = []) # Create power straps on metal5 for macro connections pdngen.makeStrap(grid = g, layer = m5, width = design.micronToDBU(1.2), spacing = design.micronToDBU(1.2), pitch = design.micronToDBU(6), offset = design.micronToDBU(0), number_of_straps = 0, snap = True, # Snap to grid starts_with = pdn.GRID, extend = pdn.RINGS, nets = []) # Create power straps on metal6 for macro connections pdngen.makeStrap(grid = g, layer = m6, width = design.micronToDBU(1.2), spacing = design.micronToDBU(1.2), pitch = design.micronToDBU(6), offset = design.micronToDBU(0), number_of_straps = 0, snap = True, starts_with = pdn.GRID, extend = pdn.RINGS, nets = []) # Create via connections between macro power grid layers # Connect metal4 (from core grid) to metal5 (macro grid) pdngen.makeConnect(grid = g, layer0 = m4, layer1 = m5, cut_pitch_x = pdn_cut_pitch[0], cut_pitch_y = pdn_cut_pitch[1], vias = [], techvias = [], max_rows = 0, max_columns = 0, ongrid = [], split_cuts = dict(), dont_use_vias = "") # Connect metal5 to metal6 (macro grid layers) pdngen.makeConnect(grid = g, layer0 = m5, layer1 = m6, cut_pitch_x = pdn_cut_pitch[0], cut_pitch_y = pdn_cut_pitch[1], vias = [], techvias = [], max_rows = 0, max_columns = 0, ongrid = [], split_cuts = dict(), dont_use_vias = "") # Connect metal6 (macro grid) to metal7 (core grid) pdngen.makeConnect(grid = g, layer0 = m6, layer1 = m7, cut_pitch_x = pdn_cut_pitch[0], cut_pitch_y = pdn_cut_pitch[1], vias = [], techvias = [], max_rows = 0, max_columns = 0, ongrid = [], split_cuts = dict(), dont_use_vias = "") # Generate the final power delivery network pdngen.checkSetup() # Verify configuration pdngen.buildGrids(False) # Build the power grid pdngen.writeToDb(True, ) # Write power grid to the design database pdngen.resetShapes() # Reset temporary shapes # Configure and run clock tree synthesis design.evalTclString("set_propagated_clock [get_clocks {core_clock}]") # Set RC values for clock and signal nets design.evalTclString("set_wire_rc -clock -resistance 0.03574 -capacitance 0.07516") design.evalTclString("set_wire_rc -signal -resistance 0.03574 -capacitance 0.07516") cts = design.getTritonCts() parms = cts.getParms() parms.setWireSegmentUnit(20) # Configure clock buffers cts.setBufferList("BUF_X2") cts.setRootBuffer("BUF_X2") cts.setSinkBuffer("BUF_X2") cts.runTritonCts() # Run final detailed placement site = design.getBlock().getRows()[0].getSite() max_disp_x = int(design.micronToDBU(1) / site.getWidth()) max_disp_y = int(design.micronToDBU(3) / site.getHeight()) design.getOpendp().detailedPlacement(max_disp_x, max_disp_y, "", False) import openroad as ord # Insert filler cells db = ord.get_db() filler_masters = list() # filler cells' naming convention filler_cells_prefix = "FILLCELL_" for lib in db.getLibs(): for master in lib.getMasters(): if master.getType() == "CORE_SPACER": filler_masters.append(master) if len(filler_masters) == 0: print("no filler cells in library!") else: design.getOpendp().fillerPlacement(filler_masters = filler_masters, prefix = filler_cells_prefix, verbose = False) # Configure and run global routing # Set routing layer ranges for signal and clock nets signal_low_layer = design.getTech().getDB().getTech().findLayer("metal1").getRoutingLevel() signal_high_layer = design.getTech().getDB().getTech().findLayer("metal7").getRoutingLevel() clk_low_layer = design.getTech().getDB().getTech().findLayer("metal1").getRoutingLevel() clk_high_layer = design.getTech().getDB().getTech().findLayer("metal7").getRoutingLevel() grt = design.getGlobalRouter() grt.setMinRoutingLayer(signal_low_layer) grt.setMaxRoutingLayer(signal_high_layer) grt.setMinLayerForClock(clk_low_layer) grt.setMaxLayerForClock(clk_high_layer) grt.setAdjustment(0.5) grt.setVerbose(True) grt.globalRoute(True) import drt # Configure and run detailed routing drter = design.getTritonRoute() params = drt.ParamStruct() params.outputMazeFile = "" params.outputDrcFile = "" params.outputCmapFile = "" params.outputGuideCoverageFile = "" params.dbProcessNode = "" params.enableViaGen = True params.drouteEndIter = 1 params.viaInPinBottomLayer = "" params.viaInPinTopLayer = "" params.orSeed = -1 params.orK = 0 params.bottomRoutingLayer = "metal1" params.topRoutingLayer = "metal7" params.verbose = 1 params.cleanPatches = True params.doPa = True params.singleStepDR = False params.minAccessPoints = 1 params.saveGuideUpdates = False drter.setParams(params) drter.main() # Write final DEF file design.writeDef("final.def") import psm # Run static IR drop analysis psm_obj = design.getPDNSim() timing = Timing(design) source_types = [psm.GeneratedSourceType_FULL, psm.GeneratedSourceType_STRAPS, psm.GeneratedSourceType_BUMPS] # Analyze VDD power grid IR drop psm_obj.analyzePowerGrid(net = design.getBlock().findNet("VDD"), enable_em = False, corner = timing.getCorners()[0], use_prev_solution = False, em_file = "", error_file = "", voltage_source_file = "", voltage_file = "", source_type = source_types[2]) design.evalTclString("report_power") # Write final odb file design.writeDb("final.odb")
import pdn, odb # Configure power delivery network # Set up global power/ground connections for net in design.getBlock().getNets(): if net.getSigType() == "POWER" or net.getSigType() == "GROUND": net.setSpecial() # Mark power/ground nets as special nets # Find existing power and ground nets or create if needed VDD_net = design.getBlock().findNet("VDD") VSS_net = design.getBlock().findNet("VSS") switched_power = None # No switched power domain in this design secondary = list() # No secondary power nets # Create VDD/VSS nets if they don't exist if VDD_net == None: VDD_net = odb.dbNet_create(design.getBlock(), "VDD") VDD_net.setSpecial() VDD_net.setSigType("POWER") if VSS_net == None: VSS_net = odb.dbNet_create(design.getBlock(), "VSS") VSS_net.setSpecial() VSS_net.setSigType("GROUND") # Connect power pins to global nets # Map standard VDD pins to power net for all instances design.getBlock().addGlobalConnect(region = None, instPattern = ".*", pinPattern = "^VDD$", net = VDD_net, do_connect = True) # Map peripheral domain VDD pins to power net design.getBlock().addGlobalConnect(region = None, instPattern = ".*", pinPattern = "^VDDPE$", net = VDD_net, do_connect = True) # Map core domain VDD pins to power net design.getBlock().addGlobalConnect(region = None, instPattern = ".*", pinPattern = "^VDDCE$", net = VDD_net, do_connect = True) # Map standard VSS pins to ground net design.getBlock().addGlobalConnect(region = None, instPattern = ".*", pinPattern = "^VSS$", net = VSS_net, do_connect = True) # Map VSS pins with 'E' suffix to ground net design.getBlock().addGlobalConnect(region = None, instPattern = ".*", pinPattern = "^VSSE$", net = VSS_net, do_connect = True) # Apply the global connections design.getBlock().globalConnect() # Configure power domains pdngen = design.getPdnGen() # Set core power domain with primary power/ground nets pdngen.setCoreDomain(power = VDD_net, switched_power = switched_power, ground = VSS_net, secondary = secondary) # Set via cut pitch to 0 μm pdn_cut_pitch = [design.micronToDBU(0) for i in range(2)] # Get routing layers for power ring connections to pads ring_connect_to_pad_layers = list() for layer in design.getTech().getDB().getTech().getLayers(): if layer.getType() == "ROUTING": ring_connect_to_pad_layers.append(layer) # Create power grid for standard cells domains = [pdngen.findDomain("Core")] # Set halo around macros for power grid routing halo = [design.micronToDBU(0) for i in range(4)] for domain in domains: # Create the main core grid structure pdngen.makeCoreGrid(domain = domain, name = "top", starts_with = pdn.GROUND, # Start with ground net pin_layers = [], generate_obstructions = [], powercell = None, powercontrol = None, powercontrolnetwork = "STAR") # Get metal layers for power grid implementation m1 = design.getTech().getDB().getTech().findLayer("metal1") m4 = design.getTech().getDB().getTech().findLayer("metal4") m7 = design.getTech().getDB().getTech().findLayer("metal7") m8 = design.getTech().getDB().getTech().findLayer("metal8") grid = pdngen.findGrid("top") for g in grid: # Create horizontal power straps on metal1 for standard cell power rail connections pdngen.makeFollowpin(grid = g, layer = m1, width = design.micronToDBU(0.07), # 0.07μm straps for standard cell rails extend = pdn.CORE) # Create power straps on metal4 with 1.2μm width and 6μm pitch pdngen.makeStrap(grid = g, layer = m4, width = design.micronToDBU(1.2), spacing = design.micronToDBU(1.2), pitch = design.micronToDBU(6), offset = design.micronToDBU(0), number_of_straps = 0, # Auto-calculate number of straps snap = False, starts_with = pdn.GRID, extend = pdn.CORE, nets = []) # Create power straps on metal7 with 1.4μm width and 10.8μm pitch pdngen.makeStrap(grid = g, layer = m7, width = design.micronToDBU(1.4), spacing = design.micronToDBU(1.4), pitch = design.micronToDBU(10.8), offset = design.micronToDBU(0), number_of_straps = 0, snap = False, starts_with = pdn.GRID, extend = pdn.CORE, nets = []) # Create power straps on metal7 with 1.4μm width and 10.8μm pitch pdngen.makeStrap(grid = g, layer = m8, width = design.micronToDBU(1.4), spacing = design.micronToDBU(1.4), pitch = design.micronToDBU(10.8), offset = design.micronToDBU(0), number_of_straps = 0, snap = False, starts_with = pdn.GRID, extend = pdn.BOUNDARY, nets = []) # Create via connections between power grid layers # Connect metal1 to metal4 pdngen.makeConnect(grid = g, layer0 = m1, layer1 = m4, cut_pitch_x = pdn_cut_pitch[0], cut_pitch_y = pdn_cut_pitch[1], vias = [], techvias = [], max_rows = 0, max_columns = 0, ongrid = [], split_cuts = dict(), dont_use_vias = "") # Connect metal4 to metal7 pdngen.makeConnect(grid = g, layer0 = m4, layer1 = m7, cut_pitch_x = pdn_cut_pitch[0], cut_pitch_y = pdn_cut_pitch[1], vias = [], techvias = [], max_rows = 0, max_columns = 0, ongrid = [], split_cuts = dict(), dont_use_vias = "") # Connect metal7 to metal8 pdngen.makeConnect(grid = g, layer0 = m7, layer1 = m8, cut_pitch_x = pdn_cut_pitch[0], cut_pitch_y = pdn_cut_pitch[1], vias = [], techvias = [], max_rows = 0, max_columns = 0, ongrid = [], split_cuts = dict(), dont_use_vias = "") # Create power grid for macro blocks # Define additional metal layers for macro connections macros = [inst for inst in design.getBlock().getInsts() if inst.getMaster().isBlock()] m5 = design.getTech().getDB().getTech().findLayer("metal5") m6 = design.getTech().getDB().getTech().findLayer("metal6") # Set PG ring config for macros macro_ring_width = [design.micronToDBU(1.5), design.micronToDBU(1.5)] macro_ring_spacing = [design.micronToDBU(1.5), design.micronToDBU(1.5)] macro_ring_core_offset = [design.micronToDBU(0) for i in range(4)] macro_ring_pad_offset = [design.micronToDBU(0) for i in range(4)] for i in range(len(macros)): # Create separate power grid for each macro instance for domain in domains: pdngen.makeInstanceGrid(domain = domain, name = "CORE_macro_grid_" + str(i), starts_with = pdn.GROUND, inst = macros[i], halo = halo, pg_pins_to_boundary = True, # Connect power/ground pins to boundary default_grid = False, generate_obstructions = [], is_bump = False) grid = pdngen.findGrid("CORE_macro_grid_" + str(i)) for g in grid: # Create power ring around macro using metal5 and metal6 pdngen.makeRing(grid = g, layer0 = m5, width0 = macro_ring_width[0], spacing0 = macro_ring_spacing[0], layer1 = m6, width1 = macro_ring_width[0], spacing1 = macro_ring_spacing[0], starts_with = pdn.GRID, offset = macro_ring_core_offset, pad_offset = macro_ring_pad_offset, extend = False, pad_pin_layers = macro_ring_connect_to_pad_layers, nets = []) # Create power straps on metal5 for macro connections pdngen.makeStrap(grid = g, layer = m5, width = design.micronToDBU(1.2), spacing = design.micronToDBU(1.2), pitch = design.micronToDBU(6), offset = design.micronToDBU(0), number_of_straps = 0, snap = True, # Snap to grid starts_with = pdn.GRID, extend = pdn.RINGS, nets = []) # Create power straps on metal6 for macro connections pdngen.makeStrap(grid = g, layer = m6, width = design.micronToDBU(1.2), spacing = design.micronToDBU(1.2), pitch = design.micronToDBU(6), offset = design.micronToDBU(0), number_of_straps = 0, snap = True, starts_with = pdn.GRID, extend = pdn.RINGS, nets = []) # Create via connections between macro power grid layers # Connect metal4 (from core grid) to metal5 (macro grid) pdngen.makeConnect(grid = g, layer0 = m4, layer1 = m5, cut_pitch_x = pdn_cut_pitch[0], cut_pitch_y = pdn_cut_pitch[1], vias = [], techvias = [], max_rows = 0, max_columns = 0, ongrid = [], split_cuts = dict(), dont_use_vias = "") # Connect metal5 to metal6 (macro grid layers) pdngen.makeConnect(grid = g, layer0 = m5, layer1 = m6, cut_pitch_x = pdn_cut_pitch[0], cut_pitch_y = pdn_cut_pitch[1], vias = [], techvias = [], max_rows = 0, max_columns = 0, ongrid = [], split_cuts = dict(), dont_use_vias = "") # Connect metal6 (macro grid) to metal7 (core grid) pdngen.makeConnect(grid = g, layer0 = m6, layer1 = m7, cut_pitch_x = pdn_cut_pitch[0], cut_pitch_y = pdn_cut_pitch[1], vias = [], techvias = [], max_rows = 0, max_columns = 0, ongrid = [], split_cuts = dict(), dont_use_vias = "") # Generate the final power delivery network pdngen.checkSetup() # Verify configuration pdngen.buildGrids(False) # Build the power grid pdngen.writeToDb(True, ) # Write power grid to the design database pdngen.resetShapes() # Reset temporary shapes # Configure and run clock tree synthesis design.evalTclString("set_propagated_clock [get_clocks {core_clock}]") # Set RC values for clock and signal nets design.evalTclString("set_wire_rc -clock -resistance 0.03574 -capacitance 0.07516") design.evalTclString("set_wire_rc -signal -resistance 0.03574 -capacitance 0.07516") cts = design.getTritonCts() parms = cts.getParms() parms.setWireSegmentUnit(20) # Configure clock buffers cts.setBufferList("BUF_X2") cts.setRootBuffer("BUF_X2") cts.setSinkBuffer("BUF_X2") cts.runTritonCts() # Run final detailed placement site = design.getBlock().getRows()[0].getSite() max_disp_x = int(design.micronToDBU(1) / site.getWidth()) max_disp_y = int(design.micronToDBU(3) / site.getHeight()) design.getOpendp().detailedPlacement(max_disp_x, max_disp_y, "", False) import openroad as ord # Insert filler cells db = ord.get_db() filler_masters = list() # filler cells' naming convention filler_cells_prefix = "FILLCELL_" for lib in db.getLibs(): for master in lib.getMasters(): if master.getType() == "CORE_SPACER": filler_masters.append(master) if len(filler_masters) == 0: print("no filler cells in library!") else: design.getOpendp().fillerPlacement(filler_masters = filler_masters, prefix = filler_cells_prefix, verbose = False) # Configure and run global routing # Set routing layer ranges for signal and clock nets signal_low_layer = design.getTech().getDB().getTech().findLayer("metal1").getRoutingLevel() signal_high_layer = design.getTech().getDB().getTech().findLayer("metal7").getRoutingLevel() clk_low_layer = design.getTech().getDB().getTech().findLayer("metal1").getRoutingLevel() clk_high_layer = design.getTech().getDB().getTech().findLayer("metal7").getRoutingLevel() grt = design.getGlobalRouter() grt.setMinRoutingLayer(signal_low_layer) grt.setMaxRoutingLayer(signal_high_layer) grt.setMinLayerForClock(clk_low_layer) grt.setMaxLayerForClock(clk_high_layer) grt.setAdjustment(0.5) grt.setVerbose(True) grt.globalRoute(True) # Write final Verilog file design.evalTclString("write_verilog final.v") import drt # Configure and run detailed routing drter = design.getTritonRoute() params = drt.ParamStruct() params.outputMazeFile = "" params.outputDrcFile = "" params.outputCmapFile = "" params.outputGuideCoverageFile = "" params.dbProcessNode = "" params.enableViaGen = True params.drouteEndIter = 1 params.viaInPinBottomLayer = "" params.viaInPinTopLayer = "" params.orSeed = -1 params.orK = 0 params.bottomRoutingLayer = "metal1" params.topRoutingLayer = "metal7" params.verbose = 1 params.cleanPatches = True params.doPa = True params.singleStepDR = False params.minAccessPoints = 1 params.saveGuideUpdates = False drter.setParams(params) drter.main() import psm # Run static IR drop analysis psm_obj = design.getPDNSim() timing = Timing(design) source_types = [psm.GeneratedSourceType_FULL, psm.GeneratedSourceType_STRAPS, psm.GeneratedSourceType_BUMPS] # Analyze VDD power grid IR drop psm_obj.analyzePowerGrid(net = design.getBlock().findNet("VDD"), enable_em = False, corner = timing.getCorners()[0], use_prev_solution = False, em_file = "", error_file = "", voltage_source_file = "", voltage_file = "", source_type = source_types[2]) design.evalTclString("report_power") # Write final odb file design.writeDb("final.odb")
import pdn, odb # Configure power delivery network # Set up global power/ground connections for net in design.getBlock().getNets(): if net.getSigType() == "POWER" or net.getSigType() == "GROUND": net.setSpecial() # Mark power/ground nets as special nets # Find existing power and ground nets or create if needed VDD_net = design.getBlock().findNet("VDD") VSS_net = design.getBlock().findNet("VSS") switched_power = None # No switched power domain in this design secondary = list() # No secondary power nets # Create VDD/VSS nets if they don't exist if VDD_net == None: VDD_net = odb.dbNet_create(design.getBlock(), "VDD") VDD_net.setSpecial() VDD_net.setSigType("POWER") if VSS_net == None: VSS_net = odb.dbNet_create(design.getBlock(), "VSS") VSS_net.setSpecial() VSS_net.setSigType("GROUND") # Connect power pins to global nets # Map standard VDD pins to power net for all instances design.getBlock().addGlobalConnect(region = None, instPattern = ".*", pinPattern = "^VDD$", net = VDD_net, do_connect = True) # Map peripheral domain VDD pins to power net design.getBlock().addGlobalConnect(region = None, instPattern = ".*", pinPattern = "^VDDPE$", net = VDD_net, do_connect = True) # Map core domain VDD pins to power net design.getBlock().addGlobalConnect(region = None, instPattern = ".*", pinPattern = "^VDDCE$", net = VDD_net, do_connect = True) # Map standard VSS pins to ground net design.getBlock().addGlobalConnect(region = None, instPattern = ".*", pinPattern = "^VSS$", net = VSS_net, do_connect = True) # Map VSS pins with 'E' suffix to ground net design.getBlock().addGlobalConnect(region = None, instPattern = ".*", pinPattern = "^VSSE$", net = VSS_net, do_connect = True) # Apply the global connections design.getBlock().globalConnect() # Configure power domains pdngen = design.getPdnGen() # Set core power domain with primary power/ground nets pdngen.setCoreDomain(power = VDD_net, switched_power = switched_power, ground = VSS_net, secondary = secondary) # Set via cut pitch to 0 μm pdn_cut_pitch = [design.micronToDBU(0) for i in range(2)] # Get routing layers for power ring connections to pads ring_connect_to_pad_layers = list() for layer in design.getTech().getDB().getTech().getLayers(): if layer.getType() == "ROUTING": ring_connect_to_pad_layers.append(layer) # Create power grid for standard cells domains = [pdngen.findDomain("Core")] # Set halo around macros for power grid routing halo = [design.micronToDBU(0) for i in range(4)] for domain in domains: # Create the main core grid structure pdngen.makeCoreGrid(domain = domain, name = "top", starts_with = pdn.GROUND, # Start with ground net pin_layers = [], generate_obstructions = [], powercell = None, powercontrol = None, powercontrolnetwork = "STAR") # Get metal layers for power grid implementation m1 = design.getTech().getDB().getTech().findLayer("metal1") m4 = design.getTech().getDB().getTech().findLayer("metal4") m7 = design.getTech().getDB().getTech().findLayer("metal7") m8 = design.getTech().getDB().getTech().findLayer("metal8") grid = pdngen.findGrid("top") for g in grid: # Create horizontal power straps on metal1 for standard cell power rail connections pdngen.makeFollowpin(grid = g, layer = m1, width = design.micronToDBU(0.07), # 0.07μm straps for standard cell rails extend = pdn.CORE) # Create power straps on metal4 with 1.2μm width and 6μm pitch pdngen.makeStrap(grid = g, layer = m4, width = design.micronToDBU(1.2), spacing = design.micronToDBU(1.2), pitch = design.micronToDBU(6), offset = design.micronToDBU(0), number_of_straps = 0, # Auto-calculate number of straps snap = False, starts_with = pdn.GRID, extend = pdn.CORE, nets = []) # Create power straps on metal7 with 1.4μm width and 10.8μm pitch pdngen.makeStrap(grid = g, layer = m7, width = design.micronToDBU(1.4), spacing = design.micronToDBU(1.4), pitch = design.micronToDBU(10.8), offset = design.micronToDBU(0), number_of_straps = 0, snap = False, starts_with = pdn.GRID, extend = pdn.CORE, nets = []) # Create power straps on metal7 with 1.4μm width and 10.8μm pitch pdngen.makeStrap(grid = g, layer = m8, width = design.micronToDBU(1.4), spacing = design.micronToDBU(1.4), pitch = design.micronToDBU(10.8), offset = design.micronToDBU(0), number_of_straps = 0, snap = False, starts_with = pdn.GRID, extend = pdn.BOUNDARY, nets = []) # Create via connections between power grid layers # Connect metal1 to metal4 pdngen.makeConnect(grid = g, layer0 = m1, layer1 = m4, cut_pitch_x = pdn_cut_pitch[0], cut_pitch_y = pdn_cut_pitch[1], vias = [], techvias = [], max_rows = 0, max_columns = 0, ongrid = [], split_cuts = dict(), dont_use_vias = "") # Connect metal4 to metal7 pdngen.makeConnect(grid = g, layer0 = m4, layer1 = m7, cut_pitch_x = pdn_cut_pitch[0], cut_pitch_y = pdn_cut_pitch[1], vias = [], techvias = [], max_rows = 0, max_columns = 0, ongrid = [], split_cuts = dict(), dont_use_vias = "") # Connect metal7 to metal8 pdngen.makeConnect(grid = g, layer0 = m7, layer1 = m8, cut_pitch_x = pdn_cut_pitch[0], cut_pitch_y = pdn_cut_pitch[1], vias = [], techvias = [], max_rows = 0, max_columns = 0, ongrid = [], split_cuts = dict(), dont_use_vias = "") # Create power grid for macro blocks # Define additional metal layers for macro connections macros = [inst for inst in design.getBlock().getInsts() if inst.getMaster().isBlock()] m5 = design.getTech().getDB().getTech().findLayer("metal5") m6 = design.getTech().getDB().getTech().findLayer("metal6") # Set PG ring config for macros macro_ring_width = [design.micronToDBU(1.5), design.micronToDBU(1.5)] macro_ring_spacing = [design.micronToDBU(1.5), design.micronToDBU(1.5)] macro_ring_core_offset = [design.micronToDBU(0) for i in range(4)] macro_ring_pad_offset = [design.micronToDBU(0) for i in range(4)] for i in range(len(macros)): # Create separate power grid for each macro instance for domain in domains: pdngen.makeInstanceGrid(domain = domain, name = "CORE_macro_grid_" + str(i), starts_with = pdn.GROUND, inst = macros[i], halo = halo, pg_pins_to_boundary = True, # Connect power/ground pins to boundary default_grid = False, generate_obstructions = [], is_bump = False) grid = pdngen.findGrid("CORE_macro_grid_" + str(i)) for g in grid: # Create power ring around macro using metal5 and metal6 pdngen.makeRing(grid = g, layer0 = m5, width0 = macro_ring_width[0], spacing0 = macro_ring_spacing[0], layer1 = m6, width1 = macro_ring_width[0], spacing1 = macro_ring_spacing[0], starts_with = pdn.GRID, offset = macro_ring_core_offset, pad_offset = macro_ring_pad_offset, extend = False, pad_pin_layers = macro_ring_connect_to_pad_layers, nets = []) # Create power straps on metal5 for macro connections pdngen.makeStrap(grid = g, layer = m5, width = design.micronToDBU(1.2), spacing = design.micronToDBU(1.2), pitch = design.micronToDBU(6), offset = design.micronToDBU(0), number_of_straps = 0, snap = True, # Snap to grid starts_with = pdn.GRID, extend = pdn.RINGS, nets = []) # Create power straps on metal6 for macro connections pdngen.makeStrap(grid = g, layer = m6, width = design.micronToDBU(1.2), spacing = design.micronToDBU(1.2), pitch = design.micronToDBU(6), offset = design.micronToDBU(0), number_of_straps = 0, snap = True, starts_with = pdn.GRID, extend = pdn.RINGS, nets = []) # Create via connections between macro power grid layers # Connect metal4 (from core grid) to metal5 (macro grid) pdngen.makeConnect(grid = g, layer0 = m4, layer1 = m5, cut_pitch_x = pdn_cut_pitch[0], cut_pitch_y = pdn_cut_pitch[1], vias = [], techvias = [], max_rows = 0, max_columns = 0, ongrid = [], split_cuts = dict(), dont_use_vias = "") # Connect metal5 to metal6 (macro grid layers) pdngen.makeConnect(grid = g, layer0 = m5, layer1 = m6, cut_pitch_x = pdn_cut_pitch[0], cut_pitch_y = pdn_cut_pitch[1], vias = [], techvias = [], max_rows = 0, max_columns = 0, ongrid = [], split_cuts = dict(), dont_use_vias = "") # Connect metal6 (macro grid) to metal7 (core grid) pdngen.makeConnect(grid = g, layer0 = m6, layer1 = m7, cut_pitch_x = pdn_cut_pitch[0], cut_pitch_y = pdn_cut_pitch[1], vias = [], techvias = [], max_rows = 0, max_columns = 0, ongrid = [], split_cuts = dict(), dont_use_vias = "") # Generate the final power delivery network pdngen.checkSetup() # Verify configuration pdngen.buildGrids(False) # Build the power grid pdngen.writeToDb(True, ) # Write power grid to the design database pdngen.resetShapes() # Reset temporary shapes # Configure and run clock tree synthesis design.evalTclString("set_propagated_clock [get_clocks {core_clock}]") # Set RC values for clock and signal nets design.evalTclString("set_wire_rc -clock -resistance 0.03574 -capacitance 0.07516") design.evalTclString("set_wire_rc -signal -resistance 0.03574 -capacitance 0.07516") cts = design.getTritonCts() parms = cts.getParms() parms.setWireSegmentUnit(20) # Configure clock buffers cts.setBufferList("BUF_X2") cts.setRootBuffer("BUF_X2") cts.setSinkBuffer("BUF_X2") cts.runTritonCts() # Run final detailed placement site = design.getBlock().getRows()[0].getSite() max_disp_x = int(design.micronToDBU(1) / site.getWidth()) max_disp_y = int(design.micronToDBU(3) / site.getHeight()) design.getOpendp().detailedPlacement(max_disp_x, max_disp_y, "", False) import openroad as ord # Insert filler cells db = ord.get_db() filler_masters = list() # filler cells' naming convention filler_cells_prefix = "FILLCELL_" for lib in db.getLibs(): for master in lib.getMasters(): if master.getType() == "CORE_SPACER": filler_masters.append(master) if len(filler_masters) == 0: print("no filler cells in library!") else: design.getOpendp().fillerPlacement(filler_masters = filler_masters, prefix = filler_cells_prefix, verbose = False) # Configure and run global routing # Set routing layer ranges for signal and clock nets signal_low_layer = design.getTech().getDB().getTech().findLayer("metal1").getRoutingLevel() signal_high_layer = design.getTech().getDB().getTech().findLayer("metal7").getRoutingLevel() clk_low_layer = design.getTech().getDB().getTech().findLayer("metal1").getRoutingLevel() clk_high_layer = design.getTech().getDB().getTech().findLayer("metal7").getRoutingLevel() grt = design.getGlobalRouter() grt.setMinRoutingLayer(signal_low_layer) grt.setMaxRoutingLayer(signal_high_layer) grt.setMinLayerForClock(clk_low_layer) grt.setMaxLayerForClock(clk_high_layer) grt.setAdjustment(0.5) grt.setVerbose(True) grt.globalRoute(True) # Write final DEF file design.writeDef("final.def") import drt # Configure and run detailed routing drter = design.getTritonRoute() params = drt.ParamStruct() params.outputMazeFile = "" params.outputDrcFile = "" params.outputCmapFile = "" params.outputGuideCoverageFile = "" params.dbProcessNode = "" params.enableViaGen = True params.drouteEndIter = 1 params.viaInPinBottomLayer = "" params.viaInPinTopLayer = "" params.orSeed = -1 params.orK = 0 params.bottomRoutingLayer = "metal1" params.topRoutingLayer = "metal7" params.verbose = 1 params.cleanPatches = True params.doPa = True params.singleStepDR = False params.minAccessPoints = 1 params.saveGuideUpdates = False drter.setParams(params) drter.main() import psm # Run static IR drop analysis psm_obj = design.getPDNSim() timing = Timing(design) source_types = [psm.GeneratedSourceType_FULL, psm.GeneratedSourceType_STRAPS, psm.GeneratedSourceType_BUMPS] # Analyze VDD power grid IR drop psm_obj.analyzePowerGrid(net = design.getBlock().findNet("VDD"), enable_em = False, corner = timing.getCorners()[0], use_prev_solution = False, em_file = "", error_file = "", voltage_source_file = "", voltage_file = "", source_type = source_types[2]) design.evalTclString("report_power") # Write final odb file design.writeDb("final.odb")
import pdn, odb # Configure power delivery network # Set up global power/ground connections for net in design.getBlock().getNets(): if net.getSigType() == "POWER" or net.getSigType() == "GROUND": net.setSpecial() # Mark power/ground nets as special nets # Find existing power and ground nets or create if needed VDD_net = design.getBlock().findNet("VDD") VSS_net = design.getBlock().findNet("VSS") switched_power = None # No switched power domain in this design secondary = list() # No secondary power nets # Create VDD/VSS nets if they don't exist if VDD_net == None: VDD_net = odb.dbNet_create(design.getBlock(), "VDD") VDD_net.setSpecial() VDD_net.setSigType("POWER") if VSS_net == None: VSS_net = odb.dbNet_create(design.getBlock(), "VSS") VSS_net.setSpecial() VSS_net.setSigType("GROUND") # Connect power pins to global nets # Map standard VDD pins to power net for all instances design.getBlock().addGlobalConnect(region = None, instPattern = ".*", pinPattern = "^VDD$", net = VDD_net, do_connect = True) # Map peripheral domain VDD pins to power net design.getBlock().addGlobalConnect(region = None, instPattern = ".*", pinPattern = "^VDDPE$", net = VDD_net, do_connect = True) # Map core domain VDD pins to power net design.getBlock().addGlobalConnect(region = None, instPattern = ".*", pinPattern = "^VDDCE$", net = VDD_net, do_connect = True) # Map standard VSS pins to ground net design.getBlock().addGlobalConnect(region = None, instPattern = ".*", pinPattern = "^VSS$", net = VSS_net, do_connect = True) # Map VSS pins with 'E' suffix to ground net design.getBlock().addGlobalConnect(region = None, instPattern = ".*", pinPattern = "^VSSE$", net = VSS_net, do_connect = True) # Apply the global connections design.getBlock().globalConnect() # Configure power domains pdngen = design.getPdnGen() # Set core power domain with primary power/ground nets pdngen.setCoreDomain(power = VDD_net, switched_power = switched_power, ground = VSS_net, secondary = secondary) # Set via cut pitch to 0 μm pdn_cut_pitch = [design.micronToDBU(0) for i in range(2)] # Get routing layers for power ring connections to pads ring_connect_to_pad_layers = list() for layer in design.getTech().getDB().getTech().getLayers(): if layer.getType() == "ROUTING": ring_connect_to_pad_layers.append(layer) # Create power grid for standard cells domains = [pdngen.findDomain("Core")] # Set halo around macros for power grid routing halo = [design.micronToDBU(0) for i in range(4)] for domain in domains: # Create the main core grid structure pdngen.makeCoreGrid(domain = domain, name = "top", starts_with = pdn.GROUND, # Start with ground net pin_layers = [], generate_obstructions = [], powercell = None, powercontrol = None, powercontrolnetwork = "STAR") # Get metal layers for power grid implementation m1 = design.getTech().getDB().getTech().findLayer("metal1") m4 = design.getTech().getDB().getTech().findLayer("metal4") m7 = design.getTech().getDB().getTech().findLayer("metal7") m8 = design.getTech().getDB().getTech().findLayer("metal8") grid = pdngen.findGrid("top") for g in grid: # Create horizontal power straps on metal1 for standard cell power rail connections pdngen.makeFollowpin(grid = g, layer = m1, width = design.micronToDBU(0.07), # 0.07μm straps for standard cell rails extend = pdn.CORE) # Create power straps on metal4 with 1.2μm width and 6μm pitch pdngen.makeStrap(grid = g, layer = m4, width = design.micronToDBU(1.2), spacing = design.micronToDBU(1.2), pitch = design.micronToDBU(6), offset = design.micronToDBU(0), number_of_straps = 0, # Auto-calculate number of straps snap = False, starts_with = pdn.GRID, extend = pdn.CORE, nets = []) # Create power straps on metal7 with 1.4μm width and 10.8μm pitch pdngen.makeStrap(grid = g, layer = m7, width = design.micronToDBU(1.4), spacing = design.micronToDBU(1.4), pitch = design.micronToDBU(10.8), offset = design.micronToDBU(0), number_of_straps = 0, snap = False, starts_with = pdn.GRID, extend = pdn.CORE, nets = []) # Create power straps on metal7 with 1.4μm width and 10.8μm pitch pdngen.makeStrap(grid = g, layer = m8, width = design.micronToDBU(1.4), spacing = design.micronToDBU(1.4), pitch = design.micronToDBU(10.8), offset = design.micronToDBU(0), number_of_straps = 0, snap = False, starts_with = pdn.GRID, extend = pdn.BOUNDARY, nets = []) # Create via connections between power grid layers # Connect metal1 to metal4 pdngen.makeConnect(grid = g, layer0 = m1, layer1 = m4, cut_pitch_x = pdn_cut_pitch[0], cut_pitch_y = pdn_cut_pitch[1], vias = [], techvias = [], max_rows = 0, max_columns = 0, ongrid = [], split_cuts = dict(), dont_use_vias = "") # Connect metal4 to metal7 pdngen.makeConnect(grid = g, layer0 = m4, layer1 = m7, cut_pitch_x = pdn_cut_pitch[0], cut_pitch_y = pdn_cut_pitch[1], vias = [], techvias = [], max_rows = 0, max_columns = 0, ongrid = [], split_cuts = dict(), dont_use_vias = "") # Connect metal7 to metal8 pdngen.makeConnect(grid = g, layer0 = m7, layer1 = m8, cut_pitch_x = pdn_cut_pitch[0], cut_pitch_y = pdn_cut_pitch[1], vias = [], techvias = [], max_rows = 0, max_columns = 0, ongrid = [], split_cuts = dict(), dont_use_vias = "") # Create power grid for macro blocks # Define additional metal layers for macro connections macros = [inst for inst in design.getBlock().getInsts() if inst.getMaster().isBlock()] m5 = design.getTech().getDB().getTech().findLayer("metal5") m6 = design.getTech().getDB().getTech().findLayer("metal6") # Set PG ring config for macros macro_ring_width = [design.micronToDBU(1.5), design.micronToDBU(1.5)] macro_ring_spacing = [design.micronToDBU(1.5), design.micronToDBU(1.5)] macro_ring_core_offset = [design.micronToDBU(0) for i in range(4)] macro_ring_pad_offset = [design.micronToDBU(0) for i in range(4)] for i in range(len(macros)): # Create separate power grid for each macro instance for domain in domains: pdngen.makeInstanceGrid(domain = domain, name = "CORE_macro_grid_" + str(i), starts_with = pdn.GROUND, inst = macros[i], halo = halo, pg_pins_to_boundary = True, # Connect power/ground pins to boundary default_grid = False, generate_obstructions = [], is_bump = False) grid = pdngen.findGrid("CORE_macro_grid_" + str(i)) for g in grid: # Create power ring around macro using metal5 and metal6 pdngen.makeRing(grid = g, layer0 = m5, width0 = macro_ring_width[0], spacing0 = macro_ring_spacing[0], layer1 = m6, width1 = macro_ring_width[0], spacing1 = macro_ring_spacing[0], starts_with = pdn.GRID, offset = macro_ring_core_offset, pad_offset = macro_ring_pad_offset, extend = False, pad_pin_layers = macro_ring_connect_to_pad_layers, nets = []) # Create power straps on metal5 for macro connections pdngen.makeStrap(grid = g, layer = m5, width = design.micronToDBU(1.2), spacing = design.micronToDBU(1.2), pitch = design.micronToDBU(6), offset = design.micronToDBU(0), number_of_straps = 0, snap = True, # Snap to grid starts_with = pdn.GRID, extend = pdn.RINGS, nets = []) # Create power straps on metal6 for macro connections pdngen.makeStrap(grid = g, layer = m6, width = design.micronToDBU(1.2), spacing = design.micronToDBU(1.2), pitch = design.micronToDBU(6), offset = design.micronToDBU(0), number_of_straps = 0, snap = True, starts_with = pdn.GRID, extend = pdn.RINGS, nets = []) # Create via connections between macro power grid layers # Connect metal4 (from core grid) to metal5 (macro grid) pdngen.makeConnect(grid = g, layer0 = m4, layer1 = m5, cut_pitch_x = pdn_cut_pitch[0], cut_pitch_y = pdn_cut_pitch[1], vias = [], techvias = [], max_rows = 0, max_columns = 0, ongrid = [], split_cuts = dict(), dont_use_vias = "") # Connect metal5 to metal6 (macro grid layers) pdngen.makeConnect(grid = g, layer0 = m5, layer1 = m6, cut_pitch_x = pdn_cut_pitch[0], cut_pitch_y = pdn_cut_pitch[1], vias = [], techvias = [], max_rows = 0, max_columns = 0, ongrid = [], split_cuts = dict(), dont_use_vias = "") # Connect metal6 (macro grid) to metal7 (core grid) pdngen.makeConnect(grid = g, layer0 = m6, layer1 = m7, cut_pitch_x = pdn_cut_pitch[0], cut_pitch_y = pdn_cut_pitch[1], vias = [], techvias = [], max_rows = 0, max_columns = 0, ongrid = [], split_cuts = dict(), dont_use_vias = "") # Generate the final power delivery network pdngen.checkSetup() # Verify configuration pdngen.buildGrids(False) # Build the power grid pdngen.writeToDb(True, ) # Write power grid to the design database pdngen.resetShapes() # Reset temporary shapes # Configure and run clock tree synthesis design.evalTclString("set_propagated_clock [get_clocks {core_clock}]") # Set RC values for clock and signal nets design.evalTclString("set_wire_rc -clock -resistance 0.03574 -capacitance 0.07516") design.evalTclString("set_wire_rc -signal -resistance 0.03574 -capacitance 0.07516") cts = design.getTritonCts() parms = cts.getParms() parms.setWireSegmentUnit(20) # Configure clock buffers cts.setBufferList("BUF_X2") cts.setRootBuffer("BUF_X2") cts.setSinkBuffer("BUF_X2") cts.runTritonCts() # Run final detailed placement site = design.getBlock().getRows()[0].getSite() max_disp_x = int(design.micronToDBU(1) / site.getWidth()) max_disp_y = int(design.micronToDBU(3) / site.getHeight()) design.getOpendp().detailedPlacement(max_disp_x, max_disp_y, "", False) import openroad as ord # Insert filler cells db = ord.get_db() filler_masters = list() # filler cells' naming convention filler_cells_prefix = "FILLCELL_" for lib in db.getLibs(): for master in lib.getMasters(): if master.getType() == "CORE_SPACER": filler_masters.append(master) if len(filler_masters) == 0: print("no filler cells in library!") else: design.getOpendp().fillerPlacement(filler_masters = filler_masters, prefix = filler_cells_prefix, verbose = False) # Configure and run global routing # Set routing layer ranges for signal and clock nets signal_low_layer = design.getTech().getDB().getTech().findLayer("metal1").getRoutingLevel() signal_high_layer = design.getTech().getDB().getTech().findLayer("metal7").getRoutingLevel() clk_low_layer = design.getTech().getDB().getTech().findLayer("metal1").getRoutingLevel() clk_high_layer = design.getTech().getDB().getTech().findLayer("metal7").getRoutingLevel() grt = design.getGlobalRouter() grt.setMinRoutingLayer(signal_low_layer) grt.setMaxRoutingLayer(signal_high_layer) grt.setMinLayerForClock(clk_low_layer) grt.setMaxLayerForClock(clk_high_layer) grt.setAdjustment(0.5) grt.setVerbose(True) grt.globalRoute(True) # Write final DEF file design.writeDef("final.def") # Write final Verilog file design.evalTclString("write_verilog final.v") import drt # Configure and run detailed routing drter = design.getTritonRoute() params = drt.ParamStruct() params.outputMazeFile = "" params.outputDrcFile = "" params.outputCmapFile = "" params.outputGuideCoverageFile = "" params.dbProcessNode = "" params.enableViaGen = True params.drouteEndIter = 1 params.viaInPinBottomLayer = "" params.viaInPinTopLayer = "" params.orSeed = -1 params.orK = 0 params.bottomRoutingLayer = "metal1" params.topRoutingLayer = "metal7" params.verbose = 1 params.cleanPatches = True params.doPa = True params.singleStepDR = False params.minAccessPoints = 1 params.saveGuideUpdates = False drter.setParams(params) drter.main() import psm # Run static IR drop analysis psm_obj = design.getPDNSim() timing = Timing(design) source_types = [psm.GeneratedSourceType_FULL, psm.GeneratedSourceType_STRAPS, psm.GeneratedSourceType_BUMPS] # Analyze VDD power grid IR drop psm_obj.analyzePowerGrid(net = design.getBlock().findNet("VDD"), enable_em = False, corner = timing.getCorners()[0], use_prev_solution = False, em_file = "", error_file = "", voltage_source_file = "", voltage_file = "", source_type = source_types[2]) design.evalTclString("report_power")
import pdn, odb # Configure power delivery network # Set up global power/ground connections for net in design.getBlock().getNets(): if net.getSigType() == "POWER" or net.getSigType() == "GROUND": net.setSpecial() # Mark power/ground nets as special nets # Find existing power and ground nets or create if needed VDD_net = design.getBlock().findNet("VDD") VSS_net = design.getBlock().findNet("VSS") switched_power = None # No switched power domain in this design secondary = list() # No secondary power nets # Create VDD/VSS nets if they don't exist if VDD_net == None: VDD_net = odb.dbNet_create(design.getBlock(), "VDD") VDD_net.setSpecial() VDD_net.setSigType("POWER") if VSS_net == None: VSS_net = odb.dbNet_create(design.getBlock(), "VSS") VSS_net.setSpecial() VSS_net.setSigType("GROUND") # Connect power pins to global nets # Map standard VDD pins to power net for all instances design.getBlock().addGlobalConnect(region = None, instPattern = ".*", pinPattern = "^VDD$", net = VDD_net, do_connect = True) # Map peripheral domain VDD pins to power net design.getBlock().addGlobalConnect(region = None, instPattern = ".*", pinPattern = "^VDDPE$", net = VDD_net, do_connect = True) # Map core domain VDD pins to power net design.getBlock().addGlobalConnect(region = None, instPattern = ".*", pinPattern = "^VDDCE$", net = VDD_net, do_connect = True) # Map standard VSS pins to ground net design.getBlock().addGlobalConnect(region = None, instPattern = ".*", pinPattern = "^VSS$", net = VSS_net, do_connect = True) # Map VSS pins with 'E' suffix to ground net design.getBlock().addGlobalConnect(region = None, instPattern = ".*", pinPattern = "^VSSE$", net = VSS_net, do_connect = True) # Apply the global connections design.getBlock().globalConnect() # Configure power domains pdngen = design.getPdnGen() # Set core power domain with primary power/ground nets pdngen.setCoreDomain(power = VDD_net, switched_power = switched_power, ground = VSS_net, secondary = secondary) # Set via cut pitch to 0 μm pdn_cut_pitch = [design.micronToDBU(0) for i in range(2)] # Get routing layers for power ring connections to pads ring_connect_to_pad_layers = list() for layer in design.getTech().getDB().getTech().getLayers(): if layer.getType() == "ROUTING": ring_connect_to_pad_layers.append(layer) # Create power grid for standard cells domains = [pdngen.findDomain("Core")] # Set halo around macros for power grid routing halo = [design.micronToDBU(0) for i in range(4)] for domain in domains: # Create the main core grid structure pdngen.makeCoreGrid(domain = domain, name = "top", starts_with = pdn.GROUND, # Start with ground net pin_layers = [], generate_obstructions = [], powercell = None, powercontrol = None, powercontrolnetwork = "STAR") # Get metal layers for power grid implementation m1 = design.getTech().getDB().getTech().findLayer("metal1") m4 = design.getTech().getDB().getTech().findLayer("metal4") m7 = design.getTech().getDB().getTech().findLayer("metal7") m8 = design.getTech().getDB().getTech().findLayer("metal8") grid = pdngen.findGrid("top") for g in grid: # Create horizontal power straps on metal1 for standard cell power rail connections pdngen.makeFollowpin(grid = g, layer = m1, width = design.micronToDBU(0.07), # 0.07μm straps for standard cell rails extend = pdn.CORE) # Create power straps on metal4 with 1.2μm width and 6μm pitch pdngen.makeStrap(grid = g, layer = m4, width = design.micronToDBU(1.2), spacing = design.micronToDBU(1.2), pitch = design.micronToDBU(6), offset = design.micronToDBU(0), number_of_straps = 0, # Auto-calculate number of straps snap = False, starts_with = pdn.GRID, extend = pdn.CORE, nets = []) # Create power straps on metal7 with 1.4μm width and 10.8μm pitch pdngen.makeStrap(grid = g, layer = m7, width = design.micronToDBU(1.4), spacing = design.micronToDBU(1.4), pitch = design.micronToDBU(10.8), offset = design.micronToDBU(0), number_of_straps = 0, snap = False, starts_with = pdn.GRID, extend = pdn.CORE, nets = []) # Create power straps on metal7 with 1.4μm width and 10.8μm pitch pdngen.makeStrap(grid = g, layer = m8, width = design.micronToDBU(1.4), spacing = design.micronToDBU(1.4), pitch = design.micronToDBU(10.8), offset = design.micronToDBU(0), number_of_straps = 0, snap = False, starts_with = pdn.GRID, extend = pdn.BOUNDARY, nets = []) # Create via connections between power grid layers # Connect metal1 to metal4 pdngen.makeConnect(grid = g, layer0 = m1, layer1 = m4, cut_pitch_x = pdn_cut_pitch[0], cut_pitch_y = pdn_cut_pitch[1], vias = [], techvias = [], max_rows = 0, max_columns = 0, ongrid = [], split_cuts = dict(), dont_use_vias = "") # Connect metal4 to metal7 pdngen.makeConnect(grid = g, layer0 = m4, layer1 = m7, cut_pitch_x = pdn_cut_pitch[0], cut_pitch_y = pdn_cut_pitch[1], vias = [], techvias = [], max_rows = 0, max_columns = 0, ongrid = [], split_cuts = dict(), dont_use_vias = "") # Connect metal7 to metal8 pdngen.makeConnect(grid = g, layer0 = m7, layer1 = m8, cut_pitch_x = pdn_cut_pitch[0], cut_pitch_y = pdn_cut_pitch[1], vias = [], techvias = [], max_rows = 0, max_columns = 0, ongrid = [], split_cuts = dict(), dont_use_vias = "") # Create power grid for macro blocks # Define additional metal layers for macro connections macros = [inst for inst in design.getBlock().getInsts() if inst.getMaster().isBlock()] m5 = design.getTech().getDB().getTech().findLayer("metal5") m6 = design.getTech().getDB().getTech().findLayer("metal6") # Set PG ring config for macros macro_ring_width = [design.micronToDBU(1.5), design.micronToDBU(1.5)] macro_ring_spacing = [design.micronToDBU(1.5), design.micronToDBU(1.5)] macro_ring_core_offset = [design.micronToDBU(0) for i in range(4)] macro_ring_pad_offset = [design.micronToDBU(0) for i in range(4)] for i in range(len(macros)): # Create separate power grid for each macro instance for domain in domains: pdngen.makeInstanceGrid(domain = domain, name = "CORE_macro_grid_" + str(i), starts_with = pdn.GROUND, inst = macros[i], halo = halo, pg_pins_to_boundary = True, # Connect power/ground pins to boundary default_grid = False, generate_obstructions = [], is_bump = False) grid = pdngen.findGrid("CORE_macro_grid_" + str(i)) for g in grid: # Create power ring around macro using metal5 and metal6 pdngen.makeRing(grid = g, layer0 = m5, width0 = macro_ring_width[0], spacing0 = macro_ring_spacing[0], layer1 = m6, width1 = macro_ring_width[0], spacing1 = macro_ring_spacing[0], starts_with = pdn.GRID, offset = macro_ring_core_offset, pad_offset = macro_ring_pad_offset, extend = False, pad_pin_layers = macro_ring_connect_to_pad_layers, nets = []) # Create power straps on metal5 for macro connections pdngen.makeStrap(grid = g, layer = m5, width = design.micronToDBU(1.2), spacing = design.micronToDBU(1.2), pitch = design.micronToDBU(6), offset = design.micronToDBU(0), number_of_straps = 0, snap = True, # Snap to grid starts_with = pdn.GRID, extend = pdn.RINGS, nets = []) # Create power straps on metal6 for macro connections pdngen.makeStrap(grid = g, layer = m6, width = design.micronToDBU(1.2), spacing = design.micronToDBU(1.2), pitch = design.micronToDBU(6), offset = design.micronToDBU(0), number_of_straps = 0, snap = True, starts_with = pdn.GRID, extend = pdn.RINGS, nets = []) # Create via connections between macro power grid layers # Connect metal4 (from core grid) to metal5 (macro grid) pdngen.makeConnect(grid = g, layer0 = m4, layer1 = m5, cut_pitch_x = pdn_cut_pitch[0], cut_pitch_y = pdn_cut_pitch[1], vias = [], techvias = [], max_rows = 0, max_columns = 0, ongrid = [], split_cuts = dict(), dont_use_vias = "") # Connect metal5 to metal6 (macro grid layers) pdngen.makeConnect(grid = g, layer0 = m5, layer1 = m6, cut_pitch_x = pdn_cut_pitch[0], cut_pitch_y = pdn_cut_pitch[1], vias = [], techvias = [], max_rows = 0, max_columns = 0, ongrid = [], split_cuts = dict(), dont_use_vias = "") # Connect metal6 (macro grid) to metal7 (core grid) pdngen.makeConnect(grid = g, layer0 = m6, layer1 = m7, cut_pitch_x = pdn_cut_pitch[0], cut_pitch_y = pdn_cut_pitch[1], vias = [], techvias = [], max_rows = 0, max_columns = 0, ongrid = [], split_cuts = dict(), dont_use_vias = "") # Generate the final power delivery network pdngen.checkSetup() # Verify configuration pdngen.buildGrids(False) # Build the power grid pdngen.writeToDb(True, ) # Write power grid to the design database pdngen.resetShapes() # Reset temporary shapes # Configure and run clock tree synthesis design.evalTclString("set_propagated_clock [get_clocks {core_clock}]") # Set RC values for clock and signal nets design.evalTclString("set_wire_rc -clock -resistance 0.03574 -capacitance 0.07516") design.evalTclString("set_wire_rc -signal -resistance 0.03574 -capacitance 0.07516") cts = design.getTritonCts() parms = cts.getParms() parms.setWireSegmentUnit(20) # Configure clock buffers cts.setBufferList("BUF_X2") cts.setRootBuffer("BUF_X2") cts.setSinkBuffer("BUF_X2") cts.runTritonCts() # Run final detailed placement site = design.getBlock().getRows()[0].getSite() max_disp_x = int(design.micronToDBU(1) / site.getWidth()) max_disp_y = int(design.micronToDBU(3) / site.getHeight()) design.getOpendp().detailedPlacement(max_disp_x, max_disp_y, "", False) import openroad as ord # Insert filler cells db = ord.get_db() filler_masters = list() # filler cells' naming convention filler_cells_prefix = "FILLCELL_" for lib in db.getLibs(): for master in lib.getMasters(): if master.getType() == "CORE_SPACER": filler_masters.append(master) if len(filler_masters) == 0: print("no filler cells in library!") else: design.getOpendp().fillerPlacement(filler_masters = filler_masters, prefix = filler_cells_prefix, verbose = False) # Configure and run global routing # Set routing layer ranges for signal and clock nets signal_low_layer = design.getTech().getDB().getTech().findLayer("metal1").getRoutingLevel() signal_high_layer = design.getTech().getDB().getTech().findLayer("metal7").getRoutingLevel() clk_low_layer = design.getTech().getDB().getTech().findLayer("metal1").getRoutingLevel() clk_high_layer = design.getTech().getDB().getTech().findLayer("metal7").getRoutingLevel() grt = design.getGlobalRouter() grt.setMinRoutingLayer(signal_low_layer) grt.setMaxRoutingLayer(signal_high_layer) grt.setMinLayerForClock(clk_low_layer) grt.setMaxLayerForClock(clk_high_layer) grt.setAdjustment(0.5) grt.setVerbose(True) grt.globalRoute(True) import drt # Configure and run detailed routing drter = design.getTritonRoute() params = drt.ParamStruct() params.outputMazeFile = "" params.outputDrcFile = "" params.outputCmapFile = "" params.outputGuideCoverageFile = "" params.dbProcessNode = "" params.enableViaGen = True params.drouteEndIter = 1 params.viaInPinBottomLayer = "" params.viaInPinTopLayer = "" params.orSeed = -1 params.orK = 0 params.bottomRoutingLayer = "metal1" params.topRoutingLayer = "metal7" params.verbose = 1 params.cleanPatches = True params.doPa = True params.singleStepDR = False params.minAccessPoints = 1 params.saveGuideUpdates = False drter.setParams(params) drter.main() # Write final DEF file design.writeDef("final.def") # Write final Verilog file design.evalTclString("write_verilog final.v") # Write final odb file design.writeDb("final.odb")
import pdn, odb # Configure power delivery network # Set up global power/ground connections for net in design.getBlock().getNets(): if net.getSigType() == "POWER" or net.getSigType() == "GROUND": net.setSpecial() # Mark power/ground nets as special nets # Find existing power and ground nets or create if needed VDD_net = design.getBlock().findNet("VDD") VSS_net = design.getBlock().findNet("VSS") switched_power = None # No switched power domain in this design secondary = list() # No secondary power nets # Create VDD/VSS nets if they don't exist if VDD_net == None: VDD_net = odb.dbNet_create(design.getBlock(), "VDD") VDD_net.setSpecial() VDD_net.setSigType("POWER") if VSS_net == None: VSS_net = odb.dbNet_create(design.getBlock(), "VSS") VSS_net.setSpecial() VSS_net.setSigType("GROUND") # Connect power pins to global nets # Map standard VDD pins to power net for all instances design.getBlock().addGlobalConnect(region = None, instPattern = ".*", pinPattern = "^VDD$", net = VDD_net, do_connect = True) # Map peripheral domain VDD pins to power net design.getBlock().addGlobalConnect(region = None, instPattern = ".*", pinPattern = "^VDDPE$", net = VDD_net, do_connect = True) # Map core domain VDD pins to power net design.getBlock().addGlobalConnect(region = None, instPattern = ".*", pinPattern = "^VDDCE$", net = VDD_net, do_connect = True) # Map standard VSS pins to ground net design.getBlock().addGlobalConnect(region = None, instPattern = ".*", pinPattern = "^VSS$", net = VSS_net, do_connect = True) # Map VSS pins with 'E' suffix to ground net design.getBlock().addGlobalConnect(region = None, instPattern = ".*", pinPattern = "^VSSE$", net = VSS_net, do_connect = True) # Apply the global connections design.getBlock().globalConnect() # Configure power domains pdngen = design.getPdnGen() # Set core power domain with primary power/ground nets pdngen.setCoreDomain(power = VDD_net, switched_power = switched_power, ground = VSS_net, secondary = secondary) # Set via cut pitch to 0 μm pdn_cut_pitch = [design.micronToDBU(0) for i in range(2)] # Get routing layers for power ring connections to pads ring_connect_to_pad_layers = list() for layer in design.getTech().getDB().getTech().getLayers(): if layer.getType() == "ROUTING": ring_connect_to_pad_layers.append(layer) # Create power grid for standard cells domains = [pdngen.findDomain("Core")] # Set halo around macros for power grid routing halo = [design.micronToDBU(0) for i in range(4)] for domain in domains: # Create the main core grid structure pdngen.makeCoreGrid(domain = domain, name = "top", starts_with = pdn.GROUND, # Start with ground net pin_layers = [], generate_obstructions = [], powercell = None, powercontrol = None, powercontrolnetwork = "STAR") # Get metal layers for power grid implementation m1 = design.getTech().getDB().getTech().findLayer("metal1") m4 = design.getTech().getDB().getTech().findLayer("metal4") m7 = design.getTech().getDB().getTech().findLayer("metal7") m8 = design.getTech().getDB().getTech().findLayer("metal8") grid = pdngen.findGrid("top") for g in grid: # Create horizontal power straps on metal1 for standard cell power rail connections pdngen.makeFollowpin(grid = g, layer = m1, width = design.micronToDBU(0.07), # 0.07μm straps for standard cell rails extend = pdn.CORE) # Create power straps on metal4 with 1.2μm width and 6μm pitch pdngen.makeStrap(grid = g, layer = m4, width = design.micronToDBU(1.2), spacing = design.micronToDBU(1.2), pitch = design.micronToDBU(6), offset = design.micronToDBU(0), number_of_straps = 0, # Auto-calculate number of straps snap = False, starts_with = pdn.GRID, extend = pdn.CORE, nets = []) # Create power straps on metal7 with 1.4μm width and 10.8μm pitch pdngen.makeStrap(grid = g, layer = m7, width = design.micronToDBU(1.4), spacing = design.micronToDBU(1.4), pitch = design.micronToDBU(10.8), offset = design.micronToDBU(0), number_of_straps = 0, snap = False, starts_with = pdn.GRID, extend = pdn.CORE, nets = []) # Create power straps on metal7 with 1.4μm width and 10.8μm pitch pdngen.makeStrap(grid = g, layer = m8, width = design.micronToDBU(1.4), spacing = design.micronToDBU(1.4), pitch = design.micronToDBU(10.8), offset = design.micronToDBU(0), number_of_straps = 0, snap = False, starts_with = pdn.GRID, extend = pdn.BOUNDARY, nets = []) # Create via connections between power grid layers # Connect metal1 to metal4 pdngen.makeConnect(grid = g, layer0 = m1, layer1 = m4, cut_pitch_x = pdn_cut_pitch[0], cut_pitch_y = pdn_cut_pitch[1], vias = [], techvias = [], max_rows = 0, max_columns = 0, ongrid = [], split_cuts = dict(), dont_use_vias = "") # Connect metal4 to metal7 pdngen.makeConnect(grid = g, layer0 = m4, layer1 = m7, cut_pitch_x = pdn_cut_pitch[0], cut_pitch_y = pdn_cut_pitch[1], vias = [], techvias = [], max_rows = 0, max_columns = 0, ongrid = [], split_cuts = dict(), dont_use_vias = "") # Connect metal7 to metal8 pdngen.makeConnect(grid = g, layer0 = m7, layer1 = m8, cut_pitch_x = pdn_cut_pitch[0], cut_pitch_y = pdn_cut_pitch[1], vias = [], techvias = [], max_rows = 0, max_columns = 0, ongrid = [], split_cuts = dict(), dont_use_vias = "") # Create power grid for macro blocks # Define additional metal layers for macro connections macros = [inst for inst in design.getBlock().getInsts() if inst.getMaster().isBlock()] m5 = design.getTech().getDB().getTech().findLayer("metal5") m6 = design.getTech().getDB().getTech().findLayer("metal6") # Set PG ring config for macros macro_ring_width = [design.micronToDBU(1.5), design.micronToDBU(1.5)] macro_ring_spacing = [design.micronToDBU(1.5), design.micronToDBU(1.5)] macro_ring_core_offset = [design.micronToDBU(0) for i in range(4)] macro_ring_pad_offset = [design.micronToDBU(0) for i in range(4)] for i in range(len(macros)): # Create separate power grid for each macro instance for domain in domains: pdngen.makeInstanceGrid(domain = domain, name = "CORE_macro_grid_" + str(i), starts_with = pdn.GROUND, inst = macros[i], halo = halo, pg_pins_to_boundary = True, # Connect power/ground pins to boundary default_grid = False, generate_obstructions = [], is_bump = False) grid = pdngen.findGrid("CORE_macro_grid_" + str(i)) for g in grid: # Create power ring around macro using metal5 and metal6 pdngen.makeRing(grid = g, layer0 = m5, width0 = macro_ring_width[0], spacing0 = macro_ring_spacing[0], layer1 = m6, width1 = macro_ring_width[0], spacing1 = macro_ring_spacing[0], starts_with = pdn.GRID, offset = macro_ring_core_offset, pad_offset = macro_ring_pad_offset, extend = False, pad_pin_layers = macro_ring_connect_to_pad_layers, nets = []) # Create power straps on metal5 for macro connections pdngen.makeStrap(grid = g, layer = m5, width = design.micronToDBU(1.2), spacing = design.micronToDBU(1.2), pitch = design.micronToDBU(6), offset = design.micronToDBU(0), number_of_straps = 0, snap = True, # Snap to grid starts_with = pdn.GRID, extend = pdn.RINGS, nets = []) # Create power straps on metal6 for macro connections pdngen.makeStrap(grid = g, layer = m6, width = design.micronToDBU(1.2), spacing = design.micronToDBU(1.2), pitch = design.micronToDBU(6), offset = design.micronToDBU(0), number_of_straps = 0, snap = True, starts_with = pdn.GRID, extend = pdn.RINGS, nets = []) # Create via connections between macro power grid layers # Connect metal4 (from core grid) to metal5 (macro grid) pdngen.makeConnect(grid = g, layer0 = m4, layer1 = m5, cut_pitch_x = pdn_cut_pitch[0], cut_pitch_y = pdn_cut_pitch[1], vias = [], techvias = [], max_rows = 0, max_columns = 0, ongrid = [], split_cuts = dict(), dont_use_vias = "") # Connect metal5 to metal6 (macro grid layers) pdngen.makeConnect(grid = g, layer0 = m5, layer1 = m6, cut_pitch_x = pdn_cut_pitch[0], cut_pitch_y = pdn_cut_pitch[1], vias = [], techvias = [], max_rows = 0, max_columns = 0, ongrid = [], split_cuts = dict(), dont_use_vias = "") # Connect metal6 (macro grid) to metal7 (core grid) pdngen.makeConnect(grid = g, layer0 = m6, layer1 = m7, cut_pitch_x = pdn_cut_pitch[0], cut_pitch_y = pdn_cut_pitch[1], vias = [], techvias = [], max_rows = 0, max_columns = 0, ongrid = [], split_cuts = dict(), dont_use_vias = "") # Generate the final power delivery network pdngen.checkSetup() # Verify configuration pdngen.buildGrids(False) # Build the power grid pdngen.writeToDb(True, ) # Write power grid to the design database pdngen.resetShapes() # Reset temporary shapes # Configure and run clock tree synthesis design.evalTclString("set_propagated_clock [get_clocks {core_clock}]") # Set RC values for clock and signal nets design.evalTclString("set_wire_rc -clock -resistance 0.03574 -capacitance 0.07516") design.evalTclString("set_wire_rc -signal -resistance 0.03574 -capacitance 0.07516") cts = design.getTritonCts() parms = cts.getParms() parms.setWireSegmentUnit(20) # Configure clock buffers cts.setBufferList("BUF_X2") cts.setRootBuffer("BUF_X2") cts.setSinkBuffer("BUF_X2") cts.runTritonCts() # Run final detailed placement site = design.getBlock().getRows()[0].getSite() max_disp_x = int(design.micronToDBU(1) / site.getWidth()) max_disp_y = int(design.micronToDBU(3) / site.getHeight()) design.getOpendp().detailedPlacement(max_disp_x, max_disp_y, "", False) import openroad as ord # Insert filler cells db = ord.get_db() filler_masters = list() # filler cells' naming convention filler_cells_prefix = "FILLCELL_" for lib in db.getLibs(): for master in lib.getMasters(): if master.getType() == "CORE_SPACER": filler_masters.append(master) if len(filler_masters) == 0: print("no filler cells in library!") else: design.getOpendp().fillerPlacement(filler_masters = filler_masters, prefix = filler_cells_prefix, verbose = False) # Configure and run global routing # Set routing layer ranges for signal and clock nets signal_low_layer = design.getTech().getDB().getTech().findLayer("metal1").getRoutingLevel() signal_high_layer = design.getTech().getDB().getTech().findLayer("metal7").getRoutingLevel() clk_low_layer = design.getTech().getDB().getTech().findLayer("metal1").getRoutingLevel() clk_high_layer = design.getTech().getDB().getTech().findLayer("metal7").getRoutingLevel() grt = design.getGlobalRouter() grt.setMinRoutingLayer(signal_low_layer) grt.setMaxRoutingLayer(signal_high_layer) grt.setMinLayerForClock(clk_low_layer) grt.setMaxLayerForClock(clk_high_layer) grt.setAdjustment(0.5) grt.setVerbose(True) grt.globalRoute(True) import drt # Configure and run detailed routing drter = design.getTritonRoute() params = drt.ParamStruct() params.outputMazeFile = "" params.outputDrcFile = "" params.outputCmapFile = "" params.outputGuideCoverageFile = "" params.dbProcessNode = "" params.enableViaGen = True params.drouteEndIter = 1 params.viaInPinBottomLayer = "" params.viaInPinTopLayer = "" params.orSeed = -1 params.orK = 0 params.bottomRoutingLayer = "metal1" params.topRoutingLayer = "metal7" params.verbose = 1 params.cleanPatches = True params.doPa = True params.singleStepDR = False params.minAccessPoints = 1 params.saveGuideUpdates = False drter.setParams(params) drter.main() # Write final DEF file design.writeDef("final.def") # Write final Verilog file design.evalTclString("write_verilog final.v") import psm # Run static IR drop analysis psm_obj = design.getPDNSim() timing = Timing(design) source_types = [psm.GeneratedSourceType_FULL, psm.GeneratedSourceType_STRAPS, psm.GeneratedSourceType_BUMPS] # Analyze VDD power grid IR drop psm_obj.analyzePowerGrid(net = design.getBlock().findNet("VDD"), enable_em = False, corner = timing.getCorners()[0], use_prev_solution = False, em_file = "", error_file = "", voltage_source_file = "", voltage_file = "", source_type = source_types[2]) design.evalTclString("report_power")
import pdn, odb # Configure power delivery network # Set up global power/ground connections for net in design.getBlock().getNets(): if net.getSigType() == "POWER" or net.getSigType() == "GROUND": net.setSpecial() # Mark power/ground nets as special nets # Find existing power and ground nets or create if needed VDD_net = design.getBlock().findNet("VDD") VSS_net = design.getBlock().findNet("VSS") switched_power = None # No switched power domain in this design secondary = list() # No secondary power nets # Create VDD/VSS nets if they don't exist if VDD_net == None: VDD_net = odb.dbNet_create(design.getBlock(), "VDD") VDD_net.setSpecial() VDD_net.setSigType("POWER") if VSS_net == None: VSS_net = odb.dbNet_create(design.getBlock(), "VSS") VSS_net.setSpecial() VSS_net.setSigType("GROUND") # Connect power pins to global nets # Map standard VDD pins to power net for all instances design.getBlock().addGlobalConnect(region = None, instPattern = ".*", pinPattern = "^VDD$", net = VDD_net, do_connect = True) # Map peripheral domain VDD pins to power net design.getBlock().addGlobalConnect(region = None, instPattern = ".*", pinPattern = "^VDDPE$", net = VDD_net, do_connect = True) # Map core domain VDD pins to power net design.getBlock().addGlobalConnect(region = None, instPattern = ".*", pinPattern = "^VDDCE$", net = VDD_net, do_connect = True) # Map standard VSS pins to ground net design.getBlock().addGlobalConnect(region = None, instPattern = ".*", pinPattern = "^VSS$", net = VSS_net, do_connect = True) # Map VSS pins with 'E' suffix to ground net design.getBlock().addGlobalConnect(region = None, instPattern = ".*", pinPattern = "^VSSE$", net = VSS_net, do_connect = True) # Apply the global connections design.getBlock().globalConnect() # Configure power domains pdngen = design.getPdnGen() # Set core power domain with primary power/ground nets pdngen.setCoreDomain(power = VDD_net, switched_power = switched_power, ground = VSS_net, secondary = secondary) # Set via cut pitch to 0 μm pdn_cut_pitch = [design.micronToDBU(0) for i in range(2)] # Get routing layers for power ring connections to pads ring_connect_to_pad_layers = list() for layer in design.getTech().getDB().getTech().getLayers(): if layer.getType() == "ROUTING": ring_connect_to_pad_layers.append(layer) # Create power grid for standard cells domains = [pdngen.findDomain("Core")] # Set halo around macros for power grid routing halo = [design.micronToDBU(0) for i in range(4)] for domain in domains: # Create the main core grid structure pdngen.makeCoreGrid(domain = domain, name = "top", starts_with = pdn.GROUND, # Start with ground net pin_layers = [], generate_obstructions = [], powercell = None, powercontrol = None, powercontrolnetwork = "STAR") # Get metal layers for power grid implementation m1 = design.getTech().getDB().getTech().findLayer("metal1") m4 = design.getTech().getDB().getTech().findLayer("metal4") m7 = design.getTech().getDB().getTech().findLayer("metal7") m8 = design.getTech().getDB().getTech().findLayer("metal8") grid = pdngen.findGrid("top") for g in grid: # Create horizontal power straps on metal1 for standard cell power rail connections pdngen.makeFollowpin(grid = g, layer = m1, width = design.micronToDBU(0.07), # 0.07μm straps for standard cell rails extend = pdn.CORE) # Create power straps on metal4 with 1.2μm width and 6μm pitch pdngen.makeStrap(grid = g, layer = m4, width = design.micronToDBU(1.2), spacing = design.micronToDBU(1.2), pitch = design.micronToDBU(6), offset = design.micronToDBU(0), number_of_straps = 0, # Auto-calculate number of straps snap = False, starts_with = pdn.GRID, extend = pdn.CORE, nets = []) # Create power straps on metal7 with 1.4μm width and 10.8μm pitch pdngen.makeStrap(grid = g, layer = m7, width = design.micronToDBU(1.4), spacing = design.micronToDBU(1.4), pitch = design.micronToDBU(10.8), offset = design.micronToDBU(0), number_of_straps = 0, snap = False, starts_with = pdn.GRID, extend = pdn.CORE, nets = []) # Create power straps on metal7 with 1.4μm width and 10.8μm pitch pdngen.makeStrap(grid = g, layer = m8, width = design.micronToDBU(1.4), spacing = design.micronToDBU(1.4), pitch = design.micronToDBU(10.8), offset = design.micronToDBU(0), number_of_straps = 0, snap = False, starts_with = pdn.GRID, extend = pdn.BOUNDARY, nets = []) # Create via connections between power grid layers # Connect metal1 to metal4 pdngen.makeConnect(grid = g, layer0 = m1, layer1 = m4, cut_pitch_x = pdn_cut_pitch[0], cut_pitch_y = pdn_cut_pitch[1], vias = [], techvias = [], max_rows = 0, max_columns = 0, ongrid = [], split_cuts = dict(), dont_use_vias = "") # Connect metal4 to metal7 pdngen.makeConnect(grid = g, layer0 = m4, layer1 = m7, cut_pitch_x = pdn_cut_pitch[0], cut_pitch_y = pdn_cut_pitch[1], vias = [], techvias = [], max_rows = 0, max_columns = 0, ongrid = [], split_cuts = dict(), dont_use_vias = "") # Connect metal7 to metal8 pdngen.makeConnect(grid = g, layer0 = m7, layer1 = m8, cut_pitch_x = pdn_cut_pitch[0], cut_pitch_y = pdn_cut_pitch[1], vias = [], techvias = [], max_rows = 0, max_columns = 0, ongrid = [], split_cuts = dict(), dont_use_vias = "") # Create power grid for macro blocks # Define additional metal layers for macro connections macros = [inst for inst in design.getBlock().getInsts() if inst.getMaster().isBlock()] m5 = design.getTech().getDB().getTech().findLayer("metal5") m6 = design.getTech().getDB().getTech().findLayer("metal6") # Set PG ring config for macros macro_ring_width = [design.micronToDBU(1.5), design.micronToDBU(1.5)] macro_ring_spacing = [design.micronToDBU(1.5), design.micronToDBU(1.5)] macro_ring_core_offset = [design.micronToDBU(0) for i in range(4)] macro_ring_pad_offset = [design.micronToDBU(0) for i in range(4)] for i in range(len(macros)): # Create separate power grid for each macro instance for domain in domains: pdngen.makeInstanceGrid(domain = domain, name = "CORE_macro_grid_" + str(i), starts_with = pdn.GROUND, inst = macros[i], halo = halo, pg_pins_to_boundary = True, # Connect power/ground pins to boundary default_grid = False, generate_obstructions = [], is_bump = False) grid = pdngen.findGrid("CORE_macro_grid_" + str(i)) for g in grid: # Create power ring around macro using metal5 and metal6 pdngen.makeRing(grid = g, layer0 = m5, width0 = macro_ring_width[0], spacing0 = macro_ring_spacing[0], layer1 = m6, width1 = macro_ring_width[0], spacing1 = macro_ring_spacing[0], starts_with = pdn.GRID, offset = macro_ring_core_offset, pad_offset = macro_ring_pad_offset, extend = False, pad_pin_layers = macro_ring_connect_to_pad_layers, nets = []) # Create power straps on metal5 for macro connections pdngen.makeStrap(grid = g, layer = m5, width = design.micronToDBU(1.2), spacing = design.micronToDBU(1.2), pitch = design.micronToDBU(6), offset = design.micronToDBU(0), number_of_straps = 0, snap = True, # Snap to grid starts_with = pdn.GRID, extend = pdn.RINGS, nets = []) # Create power straps on metal6 for macro connections pdngen.makeStrap(grid = g, layer = m6, width = design.micronToDBU(1.2), spacing = design.micronToDBU(1.2), pitch = design.micronToDBU(6), offset = design.micronToDBU(0), number_of_straps = 0, snap = True, starts_with = pdn.GRID, extend = pdn.RINGS, nets = []) # Create via connections between macro power grid layers # Connect metal4 (from core grid) to metal5 (macro grid) pdngen.makeConnect(grid = g, layer0 = m4, layer1 = m5, cut_pitch_x = pdn_cut_pitch[0], cut_pitch_y = pdn_cut_pitch[1], vias = [], techvias = [], max_rows = 0, max_columns = 0, ongrid = [], split_cuts = dict(), dont_use_vias = "") # Connect metal5 to metal6 (macro grid layers) pdngen.makeConnect(grid = g, layer0 = m5, layer1 = m6, cut_pitch_x = pdn_cut_pitch[0], cut_pitch_y = pdn_cut_pitch[1], vias = [], techvias = [], max_rows = 0, max_columns = 0, ongrid = [], split_cuts = dict(), dont_use_vias = "") # Connect metal6 (macro grid) to metal7 (core grid) pdngen.makeConnect(grid = g, layer0 = m6, layer1 = m7, cut_pitch_x = pdn_cut_pitch[0], cut_pitch_y = pdn_cut_pitch[1], vias = [], techvias = [], max_rows = 0, max_columns = 0, ongrid = [], split_cuts = dict(), dont_use_vias = "") # Generate the final power delivery network pdngen.checkSetup() # Verify configuration pdngen.buildGrids(False) # Build the power grid pdngen.writeToDb(True, ) # Write power grid to the design database pdngen.resetShapes() # Reset temporary shapes # Configure and run clock tree synthesis design.evalTclString("set_propagated_clock [get_clocks {core_clock}]") # Set RC values for clock and signal nets design.evalTclString("set_wire_rc -clock -resistance 0.03574 -capacitance 0.07516") design.evalTclString("set_wire_rc -signal -resistance 0.03574 -capacitance 0.07516") cts = design.getTritonCts() parms = cts.getParms() parms.setWireSegmentUnit(20) # Configure clock buffers cts.setBufferList("BUF_X2") cts.setRootBuffer("BUF_X2") cts.setSinkBuffer("BUF_X2") cts.runTritonCts() # Run final detailed placement site = design.getBlock().getRows()[0].getSite() max_disp_x = int(design.micronToDBU(1) / site.getWidth()) max_disp_y = int(design.micronToDBU(3) / site.getHeight()) design.getOpendp().detailedPlacement(max_disp_x, max_disp_y, "", False) import openroad as ord # Insert filler cells db = ord.get_db() filler_masters = list() # filler cells' naming convention filler_cells_prefix = "FILLCELL_" for lib in db.getLibs(): for master in lib.getMasters(): if master.getType() == "CORE_SPACER": filler_masters.append(master) if len(filler_masters) == 0: print("no filler cells in library!") else: design.getOpendp().fillerPlacement(filler_masters = filler_masters, prefix = filler_cells_prefix, verbose = False) # Configure and run global routing # Set routing layer ranges for signal and clock nets signal_low_layer = design.getTech().getDB().getTech().findLayer("metal1").getRoutingLevel() signal_high_layer = design.getTech().getDB().getTech().findLayer("metal7").getRoutingLevel() clk_low_layer = design.getTech().getDB().getTech().findLayer("metal1").getRoutingLevel() clk_high_layer = design.getTech().getDB().getTech().findLayer("metal7").getRoutingLevel() grt = design.getGlobalRouter() grt.setMinRoutingLayer(signal_low_layer) grt.setMaxRoutingLayer(signal_high_layer) grt.setMinLayerForClock(clk_low_layer) grt.setMaxLayerForClock(clk_high_layer) grt.setAdjustment(0.5) grt.setVerbose(True) grt.globalRoute(True) import drt # Configure and run detailed routing drter = design.getTritonRoute() params = drt.ParamStruct() params.outputMazeFile = "" params.outputDrcFile = "" params.outputCmapFile = "" params.outputGuideCoverageFile = "" params.dbProcessNode = "" params.enableViaGen = True params.drouteEndIter = 1 params.viaInPinBottomLayer = "" params.viaInPinTopLayer = "" params.orSeed = -1 params.orK = 0 params.bottomRoutingLayer = "metal1" params.topRoutingLayer = "metal7" params.verbose = 1 params.cleanPatches = True params.doPa = True params.singleStepDR = False params.minAccessPoints = 1 params.saveGuideUpdates = False drter.setParams(params) drter.main() # Write final Verilog file design.evalTclString("write_verilog final.v") import psm # Run static IR drop analysis psm_obj = design.getPDNSim() timing = Timing(design) source_types = [psm.GeneratedSourceType_FULL, psm.GeneratedSourceType_STRAPS, psm.GeneratedSourceType_BUMPS] # Analyze VDD power grid IR drop psm_obj.analyzePowerGrid(net = design.getBlock().findNet("VDD"), enable_em = False, corner = timing.getCorners()[0], use_prev_solution = False, em_file = "", error_file = "", voltage_source_file = "", voltage_file = "", source_type = source_types[2]) design.evalTclString("report_power") # Write final odb file design.writeDb("final.odb")
import pdn, odb # Configure power delivery network # Set up global power/ground connections for net in design.getBlock().getNets(): if net.getSigType() == "POWER" or net.getSigType() == "GROUND": net.setSpecial() # Mark power/ground nets as special nets # Find existing power and ground nets or create if needed VDD_net = design.getBlock().findNet("VDD") VSS_net = design.getBlock().findNet("VSS") switched_power = None # No switched power domain in this design secondary = list() # No secondary power nets # Create VDD/VSS nets if they don't exist if VDD_net == None: VDD_net = odb.dbNet_create(design.getBlock(), "VDD") VDD_net.setSpecial() VDD_net.setSigType("POWER") if VSS_net == None: VSS_net = odb.dbNet_create(design.getBlock(), "VSS") VSS_net.setSpecial() VSS_net.setSigType("GROUND") # Connect power pins to global nets # Map standard VDD pins to power net for all instances design.getBlock().addGlobalConnect(region = None, instPattern = ".*", pinPattern = "^VDD$", net = VDD_net, do_connect = True) # Map peripheral domain VDD pins to power net design.getBlock().addGlobalConnect(region = None, instPattern = ".*", pinPattern = "^VDDPE$", net = VDD_net, do_connect = True) # Map core domain VDD pins to power net design.getBlock().addGlobalConnect(region = None, instPattern = ".*", pinPattern = "^VDDCE$", net = VDD_net, do_connect = True) # Map standard VSS pins to ground net design.getBlock().addGlobalConnect(region = None, instPattern = ".*", pinPattern = "^VSS$", net = VSS_net, do_connect = True) # Map VSS pins with 'E' suffix to ground net design.getBlock().addGlobalConnect(region = None, instPattern = ".*", pinPattern = "^VSSE$", net = VSS_net, do_connect = True) # Apply the global connections design.getBlock().globalConnect() # Configure power domains pdngen = design.getPdnGen() # Set core power domain with primary power/ground nets pdngen.setCoreDomain(power = VDD_net, switched_power = switched_power, ground = VSS_net, secondary = secondary) # Set via cut pitch to 0 μm pdn_cut_pitch = [design.micronToDBU(0) for i in range(2)] # Get routing layers for power ring connections to pads ring_connect_to_pad_layers = list() for layer in design.getTech().getDB().getTech().getLayers(): if layer.getType() == "ROUTING": ring_connect_to_pad_layers.append(layer) # Create power grid for standard cells domains = [pdngen.findDomain("Core")] # Set halo around macros for power grid routing halo = [design.micronToDBU(0) for i in range(4)] for domain in domains: # Create the main core grid structure pdngen.makeCoreGrid(domain = domain, name = "top", starts_with = pdn.GROUND, # Start with ground net pin_layers = [], generate_obstructions = [], powercell = None, powercontrol = None, powercontrolnetwork = "STAR") # Get metal layers for power grid implementation m1 = design.getTech().getDB().getTech().findLayer("metal1") m4 = design.getTech().getDB().getTech().findLayer("metal4") m7 = design.getTech().getDB().getTech().findLayer("metal7") m8 = design.getTech().getDB().getTech().findLayer("metal8") grid = pdngen.findGrid("top") for g in grid: # Create horizontal power straps on metal1 for standard cell power rail connections pdngen.makeFollowpin(grid = g, layer = m1, width = design.micronToDBU(0.07), # 0.07μm straps for standard cell rails extend = pdn.CORE) # Create power straps on metal4 with 1.2μm width and 6μm pitch pdngen.makeStrap(grid = g, layer = m4, width = design.micronToDBU(1.2), spacing = design.micronToDBU(1.2), pitch = design.micronToDBU(6), offset = design.micronToDBU(0), number_of_straps = 0, # Auto-calculate number of straps snap = False, starts_with = pdn.GRID, extend = pdn.CORE, nets = []) # Create power straps on metal7 with 1.4μm width and 10.8μm pitch pdngen.makeStrap(grid = g, layer = m7, width = design.micronToDBU(1.4), spacing = design.micronToDBU(1.4), pitch = design.micronToDBU(10.8), offset = design.micronToDBU(0), number_of_straps = 0, snap = False, starts_with = pdn.GRID, extend = pdn.CORE, nets = []) # Create power straps on metal7 with 1.4μm width and 10.8μm pitch pdngen.makeStrap(grid = g, layer = m8, width = design.micronToDBU(1.4), spacing = design.micronToDBU(1.4), pitch = design.micronToDBU(10.8), offset = design.micronToDBU(0), number_of_straps = 0, snap = False, starts_with = pdn.GRID, extend = pdn.BOUNDARY, nets = []) # Create via connections between power grid layers # Connect metal1 to metal4 pdngen.makeConnect(grid = g, layer0 = m1, layer1 = m4, cut_pitch_x = pdn_cut_pitch[0], cut_pitch_y = pdn_cut_pitch[1], vias = [], techvias = [], max_rows = 0, max_columns = 0, ongrid = [], split_cuts = dict(), dont_use_vias = "") # Connect metal4 to metal7 pdngen.makeConnect(grid = g, layer0 = m4, layer1 = m7, cut_pitch_x = pdn_cut_pitch[0], cut_pitch_y = pdn_cut_pitch[1], vias = [], techvias = [], max_rows = 0, max_columns = 0, ongrid = [], split_cuts = dict(), dont_use_vias = "") # Connect metal7 to metal8 pdngen.makeConnect(grid = g, layer0 = m7, layer1 = m8, cut_pitch_x = pdn_cut_pitch[0], cut_pitch_y = pdn_cut_pitch[1], vias = [], techvias = [], max_rows = 0, max_columns = 0, ongrid = [], split_cuts = dict(), dont_use_vias = "") # Create power grid for macro blocks # Define additional metal layers for macro connections macros = [inst for inst in design.getBlock().getInsts() if inst.getMaster().isBlock()] m5 = design.getTech().getDB().getTech().findLayer("metal5") m6 = design.getTech().getDB().getTech().findLayer("metal6") # Set PG ring config for macros macro_ring_width = [design.micronToDBU(1.5), design.micronToDBU(1.5)] macro_ring_spacing = [design.micronToDBU(1.5), design.micronToDBU(1.5)] macro_ring_core_offset = [design.micronToDBU(0) for i in range(4)] macro_ring_pad_offset = [design.micronToDBU(0) for i in range(4)] for i in range(len(macros)): # Create separate power grid for each macro instance for domain in domains: pdngen.makeInstanceGrid(domain = domain, name = "CORE_macro_grid_" + str(i), starts_with = pdn.GROUND, inst = macros[i], halo = halo, pg_pins_to_boundary = True, # Connect power/ground pins to boundary default_grid = False, generate_obstructions = [], is_bump = False) grid = pdngen.findGrid("CORE_macro_grid_" + str(i)) for g in grid: # Create power ring around macro using metal5 and metal6 pdngen.makeRing(grid = g, layer0 = m5, width0 = macro_ring_width[0], spacing0 = macro_ring_spacing[0], layer1 = m6, width1 = macro_ring_width[0], spacing1 = macro_ring_spacing[0], starts_with = pdn.GRID, offset = macro_ring_core_offset, pad_offset = macro_ring_pad_offset, extend = False, pad_pin_layers = macro_ring_connect_to_pad_layers, nets = []) # Create power straps on metal5 for macro connections pdngen.makeStrap(grid = g, layer = m5, width = design.micronToDBU(1.2), spacing = design.micronToDBU(1.2), pitch = design.micronToDBU(6), offset = design.micronToDBU(0), number_of_straps = 0, snap = True, # Snap to grid starts_with = pdn.GRID, extend = pdn.RINGS, nets = []) # Create power straps on metal6 for macro connections pdngen.makeStrap(grid = g, layer = m6, width = design.micronToDBU(1.2), spacing = design.micronToDBU(1.2), pitch = design.micronToDBU(6), offset = design.micronToDBU(0), number_of_straps = 0, snap = True, starts_with = pdn.GRID, extend = pdn.RINGS, nets = []) # Create via connections between macro power grid layers # Connect metal4 (from core grid) to metal5 (macro grid) pdngen.makeConnect(grid = g, layer0 = m4, layer1 = m5, cut_pitch_x = pdn_cut_pitch[0], cut_pitch_y = pdn_cut_pitch[1], vias = [], techvias = [], max_rows = 0, max_columns = 0, ongrid = [], split_cuts = dict(), dont_use_vias = "") # Connect metal5 to metal6 (macro grid layers) pdngen.makeConnect(grid = g, layer0 = m5, layer1 = m6, cut_pitch_x = pdn_cut_pitch[0], cut_pitch_y = pdn_cut_pitch[1], vias = [], techvias = [], max_rows = 0, max_columns = 0, ongrid = [], split_cuts = dict(), dont_use_vias = "") # Connect metal6 (macro grid) to metal7 (core grid) pdngen.makeConnect(grid = g, layer0 = m6, layer1 = m7, cut_pitch_x = pdn_cut_pitch[0], cut_pitch_y = pdn_cut_pitch[1], vias = [], techvias = [], max_rows = 0, max_columns = 0, ongrid = [], split_cuts = dict(), dont_use_vias = "") # Generate the final power delivery network pdngen.checkSetup() # Verify configuration pdngen.buildGrids(False) # Build the power grid pdngen.writeToDb(True, ) # Write power grid to the design database pdngen.resetShapes() # Reset temporary shapes # Configure and run clock tree synthesis design.evalTclString("set_propagated_clock [get_clocks {core_clock}]") # Set RC values for clock and signal nets design.evalTclString("set_wire_rc -clock -resistance 0.03574 -capacitance 0.07516") design.evalTclString("set_wire_rc -signal -resistance 0.03574 -capacitance 0.07516") cts = design.getTritonCts() parms = cts.getParms() parms.setWireSegmentUnit(20) # Configure clock buffers cts.setBufferList("BUF_X2") cts.setRootBuffer("BUF_X2") cts.setSinkBuffer("BUF_X2") cts.runTritonCts() # Run final detailed placement site = design.getBlock().getRows()[0].getSite() max_disp_x = int(design.micronToDBU(1) / site.getWidth()) max_disp_y = int(design.micronToDBU(3) / site.getHeight()) design.getOpendp().detailedPlacement(max_disp_x, max_disp_y, "", False) import openroad as ord # Insert filler cells db = ord.get_db() filler_masters = list() # filler cells' naming convention filler_cells_prefix = "FILLCELL_" for lib in db.getLibs(): for master in lib.getMasters(): if master.getType() == "CORE_SPACER": filler_masters.append(master) if len(filler_masters) == 0: print("no filler cells in library!") else: design.getOpendp().fillerPlacement(filler_masters = filler_masters, prefix = filler_cells_prefix, verbose = False) # Configure and run global routing # Set routing layer ranges for signal and clock nets signal_low_layer = design.getTech().getDB().getTech().findLayer("metal1").getRoutingLevel() signal_high_layer = design.getTech().getDB().getTech().findLayer("metal7").getRoutingLevel() clk_low_layer = design.getTech().getDB().getTech().findLayer("metal1").getRoutingLevel() clk_high_layer = design.getTech().getDB().getTech().findLayer("metal7").getRoutingLevel() grt = design.getGlobalRouter() grt.setMinRoutingLayer(signal_low_layer) grt.setMaxRoutingLayer(signal_high_layer) grt.setMinLayerForClock(clk_low_layer) grt.setMaxLayerForClock(clk_high_layer) grt.setAdjustment(0.5) grt.setVerbose(True) grt.globalRoute(True) # Write final DEF file design.writeDef("final.def") # Write final Verilog file design.evalTclString("write_verilog final.v") import drt # Configure and run detailed routing drter = design.getTritonRoute() params = drt.ParamStruct() params.outputMazeFile = "" params.outputDrcFile = "" params.outputCmapFile = "" params.outputGuideCoverageFile = "" params.dbProcessNode = "" params.enableViaGen = True params.drouteEndIter = 1 params.viaInPinBottomLayer = "" params.viaInPinTopLayer = "" params.orSeed = -1 params.orK = 0 params.bottomRoutingLayer = "metal1" params.topRoutingLayer = "metal7" params.verbose = 1 params.cleanPatches = True params.doPa = True params.singleStepDR = False params.minAccessPoints = 1 params.saveGuideUpdates = False drter.setParams(params) drter.main() # Write final odb file design.writeDb("final.odb")
import pdn, odb # Configure power delivery network # Set up global power/ground connections for net in design.getBlock().getNets(): if net.getSigType() == "POWER" or net.getSigType() == "GROUND": net.setSpecial() # Mark power/ground nets as special nets # Find existing power and ground nets or create if needed VDD_net = design.getBlock().findNet("VDD") VSS_net = design.getBlock().findNet("VSS") switched_power = None # No switched power domain in this design secondary = list() # No secondary power nets # Create VDD/VSS nets if they don't exist if VDD_net == None: VDD_net = odb.dbNet_create(design.getBlock(), "VDD") VDD_net.setSpecial() VDD_net.setSigType("POWER") if VSS_net == None: VSS_net = odb.dbNet_create(design.getBlock(), "VSS") VSS_net.setSpecial() VSS_net.setSigType("GROUND") # Connect power pins to global nets # Map standard VDD pins to power net for all instances design.getBlock().addGlobalConnect(region = None, instPattern = ".*", pinPattern = "^VDD$", net = VDD_net, do_connect = True) # Map peripheral domain VDD pins to power net design.getBlock().addGlobalConnect(region = None, instPattern = ".*", pinPattern = "^VDDPE$", net = VDD_net, do_connect = True) # Map core domain VDD pins to power net design.getBlock().addGlobalConnect(region = None, instPattern = ".*", pinPattern = "^VDDCE$", net = VDD_net, do_connect = True) # Map standard VSS pins to ground net design.getBlock().addGlobalConnect(region = None, instPattern = ".*", pinPattern = "^VSS$", net = VSS_net, do_connect = True) # Map VSS pins with 'E' suffix to ground net design.getBlock().addGlobalConnect(region = None, instPattern = ".*", pinPattern = "^VSSE$", net = VSS_net, do_connect = True) # Apply the global connections design.getBlock().globalConnect() # Configure power domains pdngen = design.getPdnGen() # Set core power domain with primary power/ground nets pdngen.setCoreDomain(power = VDD_net, switched_power = switched_power, ground = VSS_net, secondary = secondary) # Set via cut pitch to 0 μm pdn_cut_pitch = [design.micronToDBU(0) for i in range(2)] # Get routing layers for power ring connections to pads ring_connect_to_pad_layers = list() for layer in design.getTech().getDB().getTech().getLayers(): if layer.getType() == "ROUTING": ring_connect_to_pad_layers.append(layer) # Create power grid for standard cells domains = [pdngen.findDomain("Core")] # Set halo around macros for power grid routing halo = [design.micronToDBU(0) for i in range(4)] for domain in domains: # Create the main core grid structure pdngen.makeCoreGrid(domain = domain, name = "top", starts_with = pdn.GROUND, # Start with ground net pin_layers = [], generate_obstructions = [], powercell = None, powercontrol = None, powercontrolnetwork = "STAR") # Get metal layers for power grid implementation m1 = design.getTech().getDB().getTech().findLayer("metal1") m4 = design.getTech().getDB().getTech().findLayer("metal4") m7 = design.getTech().getDB().getTech().findLayer("metal7") m8 = design.getTech().getDB().getTech().findLayer("metal8") grid = pdngen.findGrid("top") for g in grid: # Create horizontal power straps on metal1 for standard cell power rail connections pdngen.makeFollowpin(grid = g, layer = m1, width = design.micronToDBU(0.07), # 0.07μm straps for standard cell rails extend = pdn.CORE) # Create power straps on metal4 with 1.2μm width and 6μm pitch pdngen.makeStrap(grid = g, layer = m4, width = design.micronToDBU(1.2), spacing = design.micronToDBU(1.2), pitch = design.micronToDBU(6), offset = design.micronToDBU(0), number_of_straps = 0, # Auto-calculate number of straps snap = False, starts_with = pdn.GRID, extend = pdn.CORE, nets = []) # Create power straps on metal7 with 1.4μm width and 10.8μm pitch pdngen.makeStrap(grid = g, layer = m7, width = design.micronToDBU(1.4), spacing = design.micronToDBU(1.4), pitch = design.micronToDBU(10.8), offset = design.micronToDBU(0), number_of_straps = 0, snap = False, starts_with = pdn.GRID, extend = pdn.CORE, nets = []) # Create power straps on metal7 with 1.4μm width and 10.8μm pitch pdngen.makeStrap(grid = g, layer = m8, width = design.micronToDBU(1.4), spacing = design.micronToDBU(1.4), pitch = design.micronToDBU(10.8), offset = design.micronToDBU(0), number_of_straps = 0, snap = False, starts_with = pdn.GRID, extend = pdn.BOUNDARY, nets = []) # Create via connections between power grid layers # Connect metal1 to metal4 pdngen.makeConnect(grid = g, layer0 = m1, layer1 = m4, cut_pitch_x = pdn_cut_pitch[0], cut_pitch_y = pdn_cut_pitch[1], vias = [], techvias = [], max_rows = 0, max_columns = 0, ongrid = [], split_cuts = dict(), dont_use_vias = "") # Connect metal4 to metal7 pdngen.makeConnect(grid = g, layer0 = m4, layer1 = m7, cut_pitch_x = pdn_cut_pitch[0], cut_pitch_y = pdn_cut_pitch[1], vias = [], techvias = [], max_rows = 0, max_columns = 0, ongrid = [], split_cuts = dict(), dont_use_vias = "") # Connect metal7 to metal8 pdngen.makeConnect(grid = g, layer0 = m7, layer1 = m8, cut_pitch_x = pdn_cut_pitch[0], cut_pitch_y = pdn_cut_pitch[1], vias = [], techvias = [], max_rows = 0, max_columns = 0, ongrid = [], split_cuts = dict(), dont_use_vias = "") # Create power grid for macro blocks # Define additional metal layers for macro connections macros = [inst for inst in design.getBlock().getInsts() if inst.getMaster().isBlock()] m5 = design.getTech().getDB().getTech().findLayer("metal5") m6 = design.getTech().getDB().getTech().findLayer("metal6") # Set PG ring config for macros macro_ring_width = [design.micronToDBU(1.5), design.micronToDBU(1.5)] macro_ring_spacing = [design.micronToDBU(1.5), design.micronToDBU(1.5)] macro_ring_core_offset = [design.micronToDBU(0) for i in range(4)] macro_ring_pad_offset = [design.micronToDBU(0) for i in range(4)] for i in range(len(macros)): # Create separate power grid for each macro instance for domain in domains: pdngen.makeInstanceGrid(domain = domain, name = "CORE_macro_grid_" + str(i), starts_with = pdn.GROUND, inst = macros[i], halo = halo, pg_pins_to_boundary = True, # Connect power/ground pins to boundary default_grid = False, generate_obstructions = [], is_bump = False) grid = pdngen.findGrid("CORE_macro_grid_" + str(i)) for g in grid: # Create power ring around macro using metal5 and metal6 pdngen.makeRing(grid = g, layer0 = m5, width0 = macro_ring_width[0], spacing0 = macro_ring_spacing[0], layer1 = m6, width1 = macro_ring_width[0], spacing1 = macro_ring_spacing[0], starts_with = pdn.GRID, offset = macro_ring_core_offset, pad_offset = macro_ring_pad_offset, extend = False, pad_pin_layers = macro_ring_connect_to_pad_layers, nets = []) # Create power straps on metal5 for macro connections pdngen.makeStrap(grid = g, layer = m5, width = design.micronToDBU(1.2), spacing = design.micronToDBU(1.2), pitch = design.micronToDBU(6), offset = design.micronToDBU(0), number_of_straps = 0, snap = True, # Snap to grid starts_with = pdn.GRID, extend = pdn.RINGS, nets = []) # Create power straps on metal6 for macro connections pdngen.makeStrap(grid = g, layer = m6, width = design.micronToDBU(1.2), spacing = design.micronToDBU(1.2), pitch = design.micronToDBU(6), offset = design.micronToDBU(0), number_of_straps = 0, snap = True, starts_with = pdn.GRID, extend = pdn.RINGS, nets = []) # Create via connections between macro power grid layers # Connect metal4 (from core grid) to metal5 (macro grid) pdngen.makeConnect(grid = g, layer0 = m4, layer1 = m5, cut_pitch_x = pdn_cut_pitch[0], cut_pitch_y = pdn_cut_pitch[1], vias = [], techvias = [], max_rows = 0, max_columns = 0, ongrid = [], split_cuts = dict(), dont_use_vias = "") # Connect metal5 to metal6 (macro grid layers) pdngen.makeConnect(grid = g, layer0 = m5, layer1 = m6, cut_pitch_x = pdn_cut_pitch[0], cut_pitch_y = pdn_cut_pitch[1], vias = [], techvias = [], max_rows = 0, max_columns = 0, ongrid = [], split_cuts = dict(), dont_use_vias = "") # Connect metal6 (macro grid) to metal7 (core grid) pdngen.makeConnect(grid = g, layer0 = m6, layer1 = m7, cut_pitch_x = pdn_cut_pitch[0], cut_pitch_y = pdn_cut_pitch[1], vias = [], techvias = [], max_rows = 0, max_columns = 0, ongrid = [], split_cuts = dict(), dont_use_vias = "") # Generate the final power delivery network pdngen.checkSetup() # Verify configuration pdngen.buildGrids(False) # Build the power grid pdngen.writeToDb(True, ) # Write power grid to the design database pdngen.resetShapes() # Reset temporary shapes # Configure and run clock tree synthesis design.evalTclString("set_propagated_clock [get_clocks {core_clock}]") # Set RC values for clock and signal nets design.evalTclString("set_wire_rc -clock -resistance 0.03574 -capacitance 0.07516") design.evalTclString("set_wire_rc -signal -resistance 0.03574 -capacitance 0.07516") cts = design.getTritonCts() parms = cts.getParms() parms.setWireSegmentUnit(20) # Configure clock buffers cts.setBufferList("BUF_X2") cts.setRootBuffer("BUF_X2") cts.setSinkBuffer("BUF_X2") cts.runTritonCts() # Run final detailed placement site = design.getBlock().getRows()[0].getSite() max_disp_x = int(design.micronToDBU(1) / site.getWidth()) max_disp_y = int(design.micronToDBU(3) / site.getHeight()) design.getOpendp().detailedPlacement(max_disp_x, max_disp_y, "", False) import openroad as ord # Insert filler cells db = ord.get_db() filler_masters = list() # filler cells' naming convention filler_cells_prefix = "FILLCELL_" for lib in db.getLibs(): for master in lib.getMasters(): if master.getType() == "CORE_SPACER": filler_masters.append(master) if len(filler_masters) == 0: print("no filler cells in library!") else: design.getOpendp().fillerPlacement(filler_masters = filler_masters, prefix = filler_cells_prefix, verbose = False) # Configure and run global routing # Set routing layer ranges for signal and clock nets signal_low_layer = design.getTech().getDB().getTech().findLayer("metal1").getRoutingLevel() signal_high_layer = design.getTech().getDB().getTech().findLayer("metal7").getRoutingLevel() clk_low_layer = design.getTech().getDB().getTech().findLayer("metal1").getRoutingLevel() clk_high_layer = design.getTech().getDB().getTech().findLayer("metal7").getRoutingLevel() grt = design.getGlobalRouter() grt.setMinRoutingLayer(signal_low_layer) grt.setMaxRoutingLayer(signal_high_layer) grt.setMinLayerForClock(clk_low_layer) grt.setMaxLayerForClock(clk_high_layer) grt.setAdjustment(0.5) grt.setVerbose(True) grt.globalRoute(True) # Write final Verilog file design.evalTclString("write_verilog final.v") import drt # Configure and run detailed routing drter = design.getTritonRoute() params = drt.ParamStruct() params.outputMazeFile = "" params.outputDrcFile = "" params.outputCmapFile = "" params.outputGuideCoverageFile = "" params.dbProcessNode = "" params.enableViaGen = True params.drouteEndIter = 1 params.viaInPinBottomLayer = "" params.viaInPinTopLayer = "" params.orSeed = -1 params.orK = 0 params.bottomRoutingLayer = "metal1" params.topRoutingLayer = "metal7" params.verbose = 1 params.cleanPatches = True params.doPa = True params.singleStepDR = False params.minAccessPoints = 1 params.saveGuideUpdates = False drter.setParams(params) drter.main() import psm # Run static IR drop analysis psm_obj = design.getPDNSim() timing = Timing(design) source_types = [psm.GeneratedSourceType_FULL, psm.GeneratedSourceType_STRAPS, psm.GeneratedSourceType_BUMPS] # Analyze VDD power grid IR drop psm_obj.analyzePowerGrid(net = design.getBlock().findNet("VDD"), enable_em = False, corner = timing.getCorners()[0], use_prev_solution = False, em_file = "", error_file = "", voltage_source_file = "", voltage_file = "", source_type = source_types[2]) design.evalTclString("report_power")
import pdn, odb # Configure power delivery network # Set up global power/ground connections for net in design.getBlock().getNets(): if net.getSigType() == "POWER" or net.getSigType() == "GROUND": net.setSpecial() # Mark power/ground nets as special nets # Find existing power and ground nets or create if needed VDD_net = design.getBlock().findNet("VDD") VSS_net = design.getBlock().findNet("VSS") switched_power = None # No switched power domain in this design secondary = list() # No secondary power nets # Create VDD/VSS nets if they don't exist if VDD_net == None: VDD_net = odb.dbNet_create(design.getBlock(), "VDD") VDD_net.setSpecial() VDD_net.setSigType("POWER") if VSS_net == None: VSS_net = odb.dbNet_create(design.getBlock(), "VSS") VSS_net.setSpecial() VSS_net.setSigType("GROUND") # Connect power pins to global nets # Map standard VDD pins to power net for all instances design.getBlock().addGlobalConnect(region = None, instPattern = ".*", pinPattern = "^VDD$", net = VDD_net, do_connect = True) # Map peripheral domain VDD pins to power net design.getBlock().addGlobalConnect(region = None, instPattern = ".*", pinPattern = "^VDDPE$", net = VDD_net, do_connect = True) # Map core domain VDD pins to power net design.getBlock().addGlobalConnect(region = None, instPattern = ".*", pinPattern = "^VDDCE$", net = VDD_net, do_connect = True) # Map standard VSS pins to ground net design.getBlock().addGlobalConnect(region = None, instPattern = ".*", pinPattern = "^VSS$", net = VSS_net, do_connect = True) # Map VSS pins with 'E' suffix to ground net design.getBlock().addGlobalConnect(region = None, instPattern = ".*", pinPattern = "^VSSE$", net = VSS_net, do_connect = True) # Apply the global connections design.getBlock().globalConnect() # Configure power domains pdngen = design.getPdnGen() # Set core power domain with primary power/ground nets pdngen.setCoreDomain(power = VDD_net, switched_power = switched_power, ground = VSS_net, secondary = secondary) # Set via cut pitch to 0 μm pdn_cut_pitch = [design.micronToDBU(0) for i in range(2)] # Get routing layers for power ring connections to pads ring_connect_to_pad_layers = list() for layer in design.getTech().getDB().getTech().getLayers(): if layer.getType() == "ROUTING": ring_connect_to_pad_layers.append(layer) # Create power grid for standard cells domains = [pdngen.findDomain("Core")] # Set halo around macros for power grid routing halo = [design.micronToDBU(0) for i in range(4)] for domain in domains: # Create the main core grid structure pdngen.makeCoreGrid(domain = domain, name = "top", starts_with = pdn.GROUND, # Start with ground net pin_layers = [], generate_obstructions = [], powercell = None, powercontrol = None, powercontrolnetwork = "STAR") # Get metal layers for power grid implementation m1 = design.getTech().getDB().getTech().findLayer("metal1") m4 = design.getTech().getDB().getTech().findLayer("metal4") m7 = design.getTech().getDB().getTech().findLayer("metal7") m8 = design.getTech().getDB().getTech().findLayer("metal8") grid = pdngen.findGrid("top") for g in grid: # Create horizontal power straps on metal1 for standard cell power rail connections pdngen.makeFollowpin(grid = g, layer = m1, width = design.micronToDBU(0.07), # 0.07μm straps for standard cell rails extend = pdn.CORE) # Create power straps on metal4 with 1.2μm width and 6μm pitch pdngen.makeStrap(grid = g, layer = m4, width = design.micronToDBU(1.2), spacing = design.micronToDBU(1.2), pitch = design.micronToDBU(6), offset = design.micronToDBU(0), number_of_straps = 0, # Auto-calculate number of straps snap = False, starts_with = pdn.GRID, extend = pdn.CORE, nets = []) # Create power straps on metal7 with 1.4μm width and 10.8μm pitch pdngen.makeStrap(grid = g, layer = m7, width = design.micronToDBU(1.4), spacing = design.micronToDBU(1.4), pitch = design.micronToDBU(10.8), offset = design.micronToDBU(0), number_of_straps = 0, snap = False, starts_with = pdn.GRID, extend = pdn.CORE, nets = []) # Create power straps on metal7 with 1.4μm width and 10.8μm pitch pdngen.makeStrap(grid = g, layer = m8, width = design.micronToDBU(1.4), spacing = design.micronToDBU(1.4), pitch = design.micronToDBU(10.8), offset = design.micronToDBU(0), number_of_straps = 0, snap = False, starts_with = pdn.GRID, extend = pdn.BOUNDARY, nets = []) # Create via connections between power grid layers # Connect metal1 to metal4 pdngen.makeConnect(grid = g, layer0 = m1, layer1 = m4, cut_pitch_x = pdn_cut_pitch[0], cut_pitch_y = pdn_cut_pitch[1], vias = [], techvias = [], max_rows = 0, max_columns = 0, ongrid = [], split_cuts = dict(), dont_use_vias = "") # Connect metal4 to metal7 pdngen.makeConnect(grid = g, layer0 = m4, layer1 = m7, cut_pitch_x = pdn_cut_pitch[0], cut_pitch_y = pdn_cut_pitch[1], vias = [], techvias = [], max_rows = 0, max_columns = 0, ongrid = [], split_cuts = dict(), dont_use_vias = "") # Connect metal7 to metal8 pdngen.makeConnect(grid = g, layer0 = m7, layer1 = m8, cut_pitch_x = pdn_cut_pitch[0], cut_pitch_y = pdn_cut_pitch[1], vias = [], techvias = [], max_rows = 0, max_columns = 0, ongrid = [], split_cuts = dict(), dont_use_vias = "") # Create power grid for macro blocks # Define additional metal layers for macro connections macros = [inst for inst in design.getBlock().getInsts() if inst.getMaster().isBlock()] m5 = design.getTech().getDB().getTech().findLayer("metal5") m6 = design.getTech().getDB().getTech().findLayer("metal6") # Set PG ring config for macros macro_ring_width = [design.micronToDBU(1.5), design.micronToDBU(1.5)] macro_ring_spacing = [design.micronToDBU(1.5), design.micronToDBU(1.5)] macro_ring_core_offset = [design.micronToDBU(0) for i in range(4)] macro_ring_pad_offset = [design.micronToDBU(0) for i in range(4)] for i in range(len(macros)): # Create separate power grid for each macro instance for domain in domains: pdngen.makeInstanceGrid(domain = domain, name = "CORE_macro_grid_" + str(i), starts_with = pdn.GROUND, inst = macros[i], halo = halo, pg_pins_to_boundary = True, # Connect power/ground pins to boundary default_grid = False, generate_obstructions = [], is_bump = False) grid = pdngen.findGrid("CORE_macro_grid_" + str(i)) for g in grid: # Create power ring around macro using metal5 and metal6 pdngen.makeRing(grid = g, layer0 = m5, width0 = macro_ring_width[0], spacing0 = macro_ring_spacing[0], layer1 = m6, width1 = macro_ring_width[0], spacing1 = macro_ring_spacing[0], starts_with = pdn.GRID, offset = macro_ring_core_offset, pad_offset = macro_ring_pad_offset, extend = False, pad_pin_layers = macro_ring_connect_to_pad_layers, nets = []) # Create power straps on metal5 for macro connections pdngen.makeStrap(grid = g, layer = m5, width = design.micronToDBU(1.2), spacing = design.micronToDBU(1.2), pitch = design.micronToDBU(6), offset = design.micronToDBU(0), number_of_straps = 0, snap = True, # Snap to grid starts_with = pdn.GRID, extend = pdn.RINGS, nets = []) # Create power straps on metal6 for macro connections pdngen.makeStrap(grid = g, layer = m6, width = design.micronToDBU(1.2), spacing = design.micronToDBU(1.2), pitch = design.micronToDBU(6), offset = design.micronToDBU(0), number_of_straps = 0, snap = True, starts_with = pdn.GRID, extend = pdn.RINGS, nets = []) # Create via connections between macro power grid layers # Connect metal4 (from core grid) to metal5 (macro grid) pdngen.makeConnect(grid = g, layer0 = m4, layer1 = m5, cut_pitch_x = pdn_cut_pitch[0], cut_pitch_y = pdn_cut_pitch[1], vias = [], techvias = [], max_rows = 0, max_columns = 0, ongrid = [], split_cuts = dict(), dont_use_vias = "") # Connect metal5 to metal6 (macro grid layers) pdngen.makeConnect(grid = g, layer0 = m5, layer1 = m6, cut_pitch_x = pdn_cut_pitch[0], cut_pitch_y = pdn_cut_pitch[1], vias = [], techvias = [], max_rows = 0, max_columns = 0, ongrid = [], split_cuts = dict(), dont_use_vias = "") # Connect metal6 (macro grid) to metal7 (core grid) pdngen.makeConnect(grid = g, layer0 = m6, layer1 = m7, cut_pitch_x = pdn_cut_pitch[0], cut_pitch_y = pdn_cut_pitch[1], vias = [], techvias = [], max_rows = 0, max_columns = 0, ongrid = [], split_cuts = dict(), dont_use_vias = "") # Generate the final power delivery network pdngen.checkSetup() # Verify configuration pdngen.buildGrids(False) # Build the power grid pdngen.writeToDb(True, ) # Write power grid to the design database pdngen.resetShapes() # Reset temporary shapes # Configure and run clock tree synthesis design.evalTclString("set_propagated_clock [get_clocks {core_clock}]") # Set RC values for clock and signal nets design.evalTclString("set_wire_rc -clock -resistance 0.03574 -capacitance 0.07516") design.evalTclString("set_wire_rc -signal -resistance 0.03574 -capacitance 0.07516") cts = design.getTritonCts() parms = cts.getParms() parms.setWireSegmentUnit(20) # Configure clock buffers cts.setBufferList("BUF_X2") cts.setRootBuffer("BUF_X2") cts.setSinkBuffer("BUF_X2") cts.runTritonCts() # Run final detailed placement site = design.getBlock().getRows()[0].getSite() max_disp_x = int(design.micronToDBU(1) / site.getWidth()) max_disp_y = int(design.micronToDBU(3) / site.getHeight()) design.getOpendp().detailedPlacement(max_disp_x, max_disp_y, "", False) import openroad as ord # Insert filler cells db = ord.get_db() filler_masters = list() # filler cells' naming convention filler_cells_prefix = "FILLCELL_" for lib in db.getLibs(): for master in lib.getMasters(): if master.getType() == "CORE_SPACER": filler_masters.append(master) if len(filler_masters) == 0: print("no filler cells in library!") else: design.getOpendp().fillerPlacement(filler_masters = filler_masters, prefix = filler_cells_prefix, verbose = False) # Configure and run global routing # Set routing layer ranges for signal and clock nets signal_low_layer = design.getTech().getDB().getTech().findLayer("metal1").getRoutingLevel() signal_high_layer = design.getTech().getDB().getTech().findLayer("metal7").getRoutingLevel() clk_low_layer = design.getTech().getDB().getTech().findLayer("metal1").getRoutingLevel() clk_high_layer = design.getTech().getDB().getTech().findLayer("metal7").getRoutingLevel() grt = design.getGlobalRouter() grt.setMinRoutingLayer(signal_low_layer) grt.setMaxRoutingLayer(signal_high_layer) grt.setMinLayerForClock(clk_low_layer) grt.setMaxLayerForClock(clk_high_layer) grt.setAdjustment(0.5) grt.setVerbose(True) grt.globalRoute(True) # Write final DEF file design.writeDef("final.def") import drt # Configure and run detailed routing drter = design.getTritonRoute() params = drt.ParamStruct() params.outputMazeFile = "" params.outputDrcFile = "" params.outputCmapFile = "" params.outputGuideCoverageFile = "" params.dbProcessNode = "" params.enableViaGen = True params.drouteEndIter = 1 params.viaInPinBottomLayer = "" params.viaInPinTopLayer = "" params.orSeed = -1 params.orK = 0 params.bottomRoutingLayer = "metal1" params.topRoutingLayer = "metal7" params.verbose = 1 params.cleanPatches = True params.doPa = True params.singleStepDR = False params.minAccessPoints = 1 params.saveGuideUpdates = False drter.setParams(params) drter.main() # Write final odb file design.writeDb("final.odb")
import pdn, odb # Configure power delivery network # Set up global power/ground connections for net in design.getBlock().getNets(): if net.getSigType() == "POWER" or net.getSigType() == "GROUND": net.setSpecial() # Mark power/ground nets as special nets # Find existing power and ground nets or create if needed VDD_net = design.getBlock().findNet("VDD") VSS_net = design.getBlock().findNet("VSS") switched_power = None # No switched power domain in this design secondary = list() # No secondary power nets # Create VDD/VSS nets if they don't exist if VDD_net == None: VDD_net = odb.dbNet_create(design.getBlock(), "VDD") VDD_net.setSpecial() VDD_net.setSigType("POWER") if VSS_net == None: VSS_net = odb.dbNet_create(design.getBlock(), "VSS") VSS_net.setSpecial() VSS_net.setSigType("GROUND") # Connect power pins to global nets # Map standard VDD pins to power net for all instances design.getBlock().addGlobalConnect(region = None, instPattern = ".*", pinPattern = "^VDD$", net = VDD_net, do_connect = True) # Map peripheral domain VDD pins to power net design.getBlock().addGlobalConnect(region = None, instPattern = ".*", pinPattern = "^VDDPE$", net = VDD_net, do_connect = True) # Map core domain VDD pins to power net design.getBlock().addGlobalConnect(region = None, instPattern = ".*", pinPattern = "^VDDCE$", net = VDD_net, do_connect = True) # Map standard VSS pins to ground net design.getBlock().addGlobalConnect(region = None, instPattern = ".*", pinPattern = "^VSS$", net = VSS_net, do_connect = True) # Map VSS pins with 'E' suffix to ground net design.getBlock().addGlobalConnect(region = None, instPattern = ".*", pinPattern = "^VSSE$", net = VSS_net, do_connect = True) # Apply the global connections design.getBlock().globalConnect() # Configure power domains pdngen = design.getPdnGen() # Set core power domain with primary power/ground nets pdngen.setCoreDomain(power = VDD_net, switched_power = switched_power, ground = VSS_net, secondary = secondary) # Set via cut pitch to 0 μm pdn_cut_pitch = [design.micronToDBU(0) for i in range(2)] # Get routing layers for power ring connections to pads ring_connect_to_pad_layers = list() for layer in design.getTech().getDB().getTech().getLayers(): if layer.getType() == "ROUTING": ring_connect_to_pad_layers.append(layer) # Create power grid for standard cells domains = [pdngen.findDomain("Core")] # Set halo around macros for power grid routing halo = [design.micronToDBU(0) for i in range(4)] for domain in domains: # Create the main core grid structure pdngen.makeCoreGrid(domain = domain, name = "top", starts_with = pdn.GROUND, # Start with ground net pin_layers = [], generate_obstructions = [], powercell = None, powercontrol = None, powercontrolnetwork = "STAR") # Get metal layers for power grid implementation m1 = design.getTech().getDB().getTech().findLayer("metal1") m4 = design.getTech().getDB().getTech().findLayer("metal4") m7 = design.getTech().getDB().getTech().findLayer("metal7") m8 = design.getTech().getDB().getTech().findLayer("metal8") grid = pdngen.findGrid("top") for g in grid: # Create horizontal power straps on metal1 for standard cell power rail connections pdngen.makeFollowpin(grid = g, layer = m1, width = design.micronToDBU(0.07), # 0.07μm straps for standard cell rails extend = pdn.CORE) # Create power straps on metal4 with 1.2μm width and 6μm pitch pdngen.makeStrap(grid = g, layer = m4, width = design.micronToDBU(1.2), spacing = design.micronToDBU(1.2), pitch = design.micronToDBU(6), offset = design.micronToDBU(0), number_of_straps = 0, # Auto-calculate number of straps snap = False, starts_with = pdn.GRID, extend = pdn.CORE, nets = []) # Create power straps on metal7 with 1.4μm width and 10.8μm pitch pdngen.makeStrap(grid = g, layer = m7, width = design.micronToDBU(1.4), spacing = design.micronToDBU(1.4), pitch = design.micronToDBU(10.8), offset = design.micronToDBU(0), number_of_straps = 0, snap = False, starts_with = pdn.GRID, extend = pdn.CORE, nets = []) # Create power straps on metal7 with 1.4μm width and 10.8μm pitch pdngen.makeStrap(grid = g, layer = m8, width = design.micronToDBU(1.4), spacing = design.micronToDBU(1.4), pitch = design.micronToDBU(10.8), offset = design.micronToDBU(0), number_of_straps = 0, snap = False, starts_with = pdn.GRID, extend = pdn.BOUNDARY, nets = []) # Create via connections between power grid layers # Connect metal1 to metal4 pdngen.makeConnect(grid = g, layer0 = m1, layer1 = m4, cut_pitch_x = pdn_cut_pitch[0], cut_pitch_y = pdn_cut_pitch[1], vias = [], techvias = [], max_rows = 0, max_columns = 0, ongrid = [], split_cuts = dict(), dont_use_vias = "") # Connect metal4 to metal7 pdngen.makeConnect(grid = g, layer0 = m4, layer1 = m7, cut_pitch_x = pdn_cut_pitch[0], cut_pitch_y = pdn_cut_pitch[1], vias = [], techvias = [], max_rows = 0, max_columns = 0, ongrid = [], split_cuts = dict(), dont_use_vias = "") # Connect metal7 to metal8 pdngen.makeConnect(grid = g, layer0 = m7, layer1 = m8, cut_pitch_x = pdn_cut_pitch[0], cut_pitch_y = pdn_cut_pitch[1], vias = [], techvias = [], max_rows = 0, max_columns = 0, ongrid = [], split_cuts = dict(), dont_use_vias = "") # Create power grid for macro blocks # Define additional metal layers for macro connections macros = [inst for inst in design.getBlock().getInsts() if inst.getMaster().isBlock()] m5 = design.getTech().getDB().getTech().findLayer("metal5") m6 = design.getTech().getDB().getTech().findLayer("metal6") # Set PG ring config for macros macro_ring_width = [design.micronToDBU(1.5), design.micronToDBU(1.5)] macro_ring_spacing = [design.micronToDBU(1.5), design.micronToDBU(1.5)] macro_ring_core_offset = [design.micronToDBU(0) for i in range(4)] macro_ring_pad_offset = [design.micronToDBU(0) for i in range(4)] for i in range(len(macros)): # Create separate power grid for each macro instance for domain in domains: pdngen.makeInstanceGrid(domain = domain, name = "CORE_macro_grid_" + str(i), starts_with = pdn.GROUND, inst = macros[i], halo = halo, pg_pins_to_boundary = True, # Connect power/ground pins to boundary default_grid = False, generate_obstructions = [], is_bump = False) grid = pdngen.findGrid("CORE_macro_grid_" + str(i)) for g in grid: # Create power ring around macro using metal5 and metal6 pdngen.makeRing(grid = g, layer0 = m5, width0 = macro_ring_width[0], spacing0 = macro_ring_spacing[0], layer1 = m6, width1 = macro_ring_width[0], spacing1 = macro_ring_spacing[0], starts_with = pdn.GRID, offset = macro_ring_core_offset, pad_offset = macro_ring_pad_offset, extend = False, pad_pin_layers = macro_ring_connect_to_pad_layers, nets = []) # Create power straps on metal5 for macro connections pdngen.makeStrap(grid = g, layer = m5, width = design.micronToDBU(1.2), spacing = design.micronToDBU(1.2), pitch = design.micronToDBU(6), offset = design.micronToDBU(0), number_of_straps = 0, snap = True, # Snap to grid starts_with = pdn.GRID, extend = pdn.RINGS, nets = []) # Create power straps on metal6 for macro connections pdngen.makeStrap(grid = g, layer = m6, width = design.micronToDBU(1.2), spacing = design.micronToDBU(1.2), pitch = design.micronToDBU(6), offset = design.micronToDBU(0), number_of_straps = 0, snap = True, starts_with = pdn.GRID, extend = pdn.RINGS, nets = []) # Create via connections between macro power grid layers # Connect metal4 (from core grid) to metal5 (macro grid) pdngen.makeConnect(grid = g, layer0 = m4, layer1 = m5, cut_pitch_x = pdn_cut_pitch[0], cut_pitch_y = pdn_cut_pitch[1], vias = [], techvias = [], max_rows = 0, max_columns = 0, ongrid = [], split_cuts = dict(), dont_use_vias = "") # Connect metal5 to metal6 (macro grid layers) pdngen.makeConnect(grid = g, layer0 = m5, layer1 = m6, cut_pitch_x = pdn_cut_pitch[0], cut_pitch_y = pdn_cut_pitch[1], vias = [], techvias = [], max_rows = 0, max_columns = 0, ongrid = [], split_cuts = dict(), dont_use_vias = "") # Connect metal6 (macro grid) to metal7 (core grid) pdngen.makeConnect(grid = g, layer0 = m6, layer1 = m7, cut_pitch_x = pdn_cut_pitch[0], cut_pitch_y = pdn_cut_pitch[1], vias = [], techvias = [], max_rows = 0, max_columns = 0, ongrid = [], split_cuts = dict(), dont_use_vias = "") # Generate the final power delivery network pdngen.checkSetup() # Verify configuration pdngen.buildGrids(False) # Build the power grid pdngen.writeToDb(True, ) # Write power grid to the design database pdngen.resetShapes() # Reset temporary shapes # Configure and run clock tree synthesis design.evalTclString("set_propagated_clock [get_clocks {core_clock}]") # Set RC values for clock and signal nets design.evalTclString("set_wire_rc -clock -resistance 0.03574 -capacitance 0.07516") design.evalTclString("set_wire_rc -signal -resistance 0.03574 -capacitance 0.07516") cts = design.getTritonCts() parms = cts.getParms() parms.setWireSegmentUnit(20) # Configure clock buffers cts.setBufferList("BUF_X2") cts.setRootBuffer("BUF_X2") cts.setSinkBuffer("BUF_X2") cts.runTritonCts() # Run final detailed placement site = design.getBlock().getRows()[0].getSite() max_disp_x = int(design.micronToDBU(1) / site.getWidth()) max_disp_y = int(design.micronToDBU(3) / site.getHeight()) design.getOpendp().detailedPlacement(max_disp_x, max_disp_y, "", False) import openroad as ord # Insert filler cells db = ord.get_db() filler_masters = list() # filler cells' naming convention filler_cells_prefix = "FILLCELL_" for lib in db.getLibs(): for master in lib.getMasters(): if master.getType() == "CORE_SPACER": filler_masters.append(master) if len(filler_masters) == 0: print("no filler cells in library!") else: design.getOpendp().fillerPlacement(filler_masters = filler_masters, prefix = filler_cells_prefix, verbose = False) # Configure and run global routing # Set routing layer ranges for signal and clock nets signal_low_layer = design.getTech().getDB().getTech().findLayer("metal1").getRoutingLevel() signal_high_layer = design.getTech().getDB().getTech().findLayer("metal7").getRoutingLevel() clk_low_layer = design.getTech().getDB().getTech().findLayer("metal1").getRoutingLevel() clk_high_layer = design.getTech().getDB().getTech().findLayer("metal7").getRoutingLevel() grt = design.getGlobalRouter() grt.setMinRoutingLayer(signal_low_layer) grt.setMaxRoutingLayer(signal_high_layer) grt.setMinLayerForClock(clk_low_layer) grt.setMaxLayerForClock(clk_high_layer) grt.setAdjustment(0.5) grt.setVerbose(True) grt.globalRoute(True) # Write final Verilog file design.evalTclString("write_verilog final.v") import drt # Configure and run detailed routing drter = design.getTritonRoute() params = drt.ParamStruct() params.outputMazeFile = "" params.outputDrcFile = "" params.outputCmapFile = "" params.outputGuideCoverageFile = "" params.dbProcessNode = "" params.enableViaGen = True params.drouteEndIter = 1 params.viaInPinBottomLayer = "" params.viaInPinTopLayer = "" params.orSeed = -1 params.orK = 0 params.bottomRoutingLayer = "metal1" params.topRoutingLayer = "metal7" params.verbose = 1 params.cleanPatches = True params.doPa = True params.singleStepDR = False params.minAccessPoints = 1 params.saveGuideUpdates = False drter.setParams(params) drter.main() # Write final odb file design.writeDb("final.odb")
import pdn, odb # Configure power delivery network # Set up global power/ground connections for net in design.getBlock().getNets(): if net.getSigType() == "POWER" or net.getSigType() == "GROUND": net.setSpecial() # Mark power/ground nets as special nets # Find existing power and ground nets or create if needed VDD_net = design.getBlock().findNet("VDD") VSS_net = design.getBlock().findNet("VSS") switched_power = None # No switched power domain in this design secondary = list() # No secondary power nets # Create VDD/VSS nets if they don't exist if VDD_net == None: VDD_net = odb.dbNet_create(design.getBlock(), "VDD") VDD_net.setSpecial() VDD_net.setSigType("POWER") if VSS_net == None: VSS_net = odb.dbNet_create(design.getBlock(), "VSS") VSS_net.setSpecial() VSS_net.setSigType("GROUND") # Connect power pins to global nets # Map standard VDD pins to power net for all instances design.getBlock().addGlobalConnect(region = None, instPattern = ".*", pinPattern = "^VDD$", net = VDD_net, do_connect = True) # Map peripheral domain VDD pins to power net design.getBlock().addGlobalConnect(region = None, instPattern = ".*", pinPattern = "^VDDPE$", net = VDD_net, do_connect = True) # Map core domain VDD pins to power net design.getBlock().addGlobalConnect(region = None, instPattern = ".*", pinPattern = "^VDDCE$", net = VDD_net, do_connect = True) # Map standard VSS pins to ground net design.getBlock().addGlobalConnect(region = None, instPattern = ".*", pinPattern = "^VSS$", net = VSS_net, do_connect = True) # Map VSS pins with 'E' suffix to ground net design.getBlock().addGlobalConnect(region = None, instPattern = ".*", pinPattern = "^VSSE$", net = VSS_net, do_connect = True) # Apply the global connections design.getBlock().globalConnect() # Configure power domains pdngen = design.getPdnGen() # Set core power domain with primary power/ground nets pdngen.setCoreDomain(power = VDD_net, switched_power = switched_power, ground = VSS_net, secondary = secondary) # Set via cut pitch to 0 μm pdn_cut_pitch = [design.micronToDBU(0) for i in range(2)] # Get routing layers for power ring connections to pads ring_connect_to_pad_layers = list() for layer in design.getTech().getDB().getTech().getLayers(): if layer.getType() == "ROUTING": ring_connect_to_pad_layers.append(layer) # Create power grid for standard cells domains = [pdngen.findDomain("Core")] # Set halo around macros for power grid routing halo = [design.micronToDBU(0) for i in range(4)] for domain in domains: # Create the main core grid structure pdngen.makeCoreGrid(domain = domain, name = "top", starts_with = pdn.GROUND, # Start with ground net pin_layers = [], generate_obstructions = [], powercell = None, powercontrol = None, powercontrolnetwork = "STAR") # Get metal layers for power grid implementation m1 = design.getTech().getDB().getTech().findLayer("metal1") m4 = design.getTech().getDB().getTech().findLayer("metal4") m7 = design.getTech().getDB().getTech().findLayer("metal7") m8 = design.getTech().getDB().getTech().findLayer("metal8") grid = pdngen.findGrid("top") for g in grid: # Create horizontal power straps on metal1 for standard cell power rail connections pdngen.makeFollowpin(grid = g, layer = m1, width = design.micronToDBU(0.07), # 0.07μm straps for standard cell rails extend = pdn.CORE) # Create power straps on metal4 with 1.2μm width and 6μm pitch pdngen.makeStrap(grid = g, layer = m4, width = design.micronToDBU(1.2), spacing = design.micronToDBU(1.2), pitch = design.micronToDBU(6), offset = design.micronToDBU(0), number_of_straps = 0, # Auto-calculate number of straps snap = False, starts_with = pdn.GRID, extend = pdn.CORE, nets = []) # Create power straps on metal7 with 1.4μm width and 10.8μm pitch pdngen.makeStrap(grid = g, layer = m7, width = design.micronToDBU(1.4), spacing = design.micronToDBU(1.4), pitch = design.micronToDBU(10.8), offset = design.micronToDBU(0), number_of_straps = 0, snap = False, starts_with = pdn.GRID, extend = pdn.CORE, nets = []) # Create power straps on metal7 with 1.4μm width and 10.8μm pitch pdngen.makeStrap(grid = g, layer = m8, width = design.micronToDBU(1.4), spacing = design.micronToDBU(1.4), pitch = design.micronToDBU(10.8), offset = design.micronToDBU(0), number_of_straps = 0, snap = False, starts_with = pdn.GRID, extend = pdn.BOUNDARY, nets = []) # Create via connections between power grid layers # Connect metal1 to metal4 pdngen.makeConnect(grid = g, layer0 = m1, layer1 = m4, cut_pitch_x = pdn_cut_pitch[0], cut_pitch_y = pdn_cut_pitch[1], vias = [], techvias = [], max_rows = 0, max_columns = 0, ongrid = [], split_cuts = dict(), dont_use_vias = "") # Connect metal4 to metal7 pdngen.makeConnect(grid = g, layer0 = m4, layer1 = m7, cut_pitch_x = pdn_cut_pitch[0], cut_pitch_y = pdn_cut_pitch[1], vias = [], techvias = [], max_rows = 0, max_columns = 0, ongrid = [], split_cuts = dict(), dont_use_vias = "") # Connect metal7 to metal8 pdngen.makeConnect(grid = g, layer0 = m7, layer1 = m8, cut_pitch_x = pdn_cut_pitch[0], cut_pitch_y = pdn_cut_pitch[1], vias = [], techvias = [], max_rows = 0, max_columns = 0, ongrid = [], split_cuts = dict(), dont_use_vias = "") # Create power grid for macro blocks # Define additional metal layers for macro connections macros = [inst for inst in design.getBlock().getInsts() if inst.getMaster().isBlock()] m5 = design.getTech().getDB().getTech().findLayer("metal5") m6 = design.getTech().getDB().getTech().findLayer("metal6") # Set PG ring config for macros macro_ring_width = [design.micronToDBU(1.5), design.micronToDBU(1.5)] macro_ring_spacing = [design.micronToDBU(1.5), design.micronToDBU(1.5)] macro_ring_core_offset = [design.micronToDBU(0) for i in range(4)] macro_ring_pad_offset = [design.micronToDBU(0) for i in range(4)] for i in range(len(macros)): # Create separate power grid for each macro instance for domain in domains: pdngen.makeInstanceGrid(domain = domain, name = "CORE_macro_grid_" + str(i), starts_with = pdn.GROUND, inst = macros[i], halo = halo, pg_pins_to_boundary = True, # Connect power/ground pins to boundary default_grid = False, generate_obstructions = [], is_bump = False) grid = pdngen.findGrid("CORE_macro_grid_" + str(i)) for g in grid: # Create power ring around macro using metal5 and metal6 pdngen.makeRing(grid = g, layer0 = m5, width0 = macro_ring_width[0], spacing0 = macro_ring_spacing[0], layer1 = m6, width1 = macro_ring_width[0], spacing1 = macro_ring_spacing[0], starts_with = pdn.GRID, offset = macro_ring_core_offset, pad_offset = macro_ring_pad_offset, extend = False, pad_pin_layers = macro_ring_connect_to_pad_layers, nets = []) # Create power straps on metal5 for macro connections pdngen.makeStrap(grid = g, layer = m5, width = design.micronToDBU(1.2), spacing = design.micronToDBU(1.2), pitch = design.micronToDBU(6), offset = design.micronToDBU(0), number_of_straps = 0, snap = True, # Snap to grid starts_with = pdn.GRID, extend = pdn.RINGS, nets = []) # Create power straps on metal6 for macro connections pdngen.makeStrap(grid = g, layer = m6, width = design.micronToDBU(1.2), spacing = design.micronToDBU(1.2), pitch = design.micronToDBU(6), offset = design.micronToDBU(0), number_of_straps = 0, snap = True, starts_with = pdn.GRID, extend = pdn.RINGS, nets = []) # Create via connections between macro power grid layers # Connect metal4 (from core grid) to metal5 (macro grid) pdngen.makeConnect(grid = g, layer0 = m4, layer1 = m5, cut_pitch_x = pdn_cut_pitch[0], cut_pitch_y = pdn_cut_pitch[1], vias = [], techvias = [], max_rows = 0, max_columns = 0, ongrid = [], split_cuts = dict(), dont_use_vias = "") # Connect metal5 to metal6 (macro grid layers) pdngen.makeConnect(grid = g, layer0 = m5, layer1 = m6, cut_pitch_x = pdn_cut_pitch[0], cut_pitch_y = pdn_cut_pitch[1], vias = [], techvias = [], max_rows = 0, max_columns = 0, ongrid = [], split_cuts = dict(), dont_use_vias = "") # Connect metal6 (macro grid) to metal7 (core grid) pdngen.makeConnect(grid = g, layer0 = m6, layer1 = m7, cut_pitch_x = pdn_cut_pitch[0], cut_pitch_y = pdn_cut_pitch[1], vias = [], techvias = [], max_rows = 0, max_columns = 0, ongrid = [], split_cuts = dict(), dont_use_vias = "") # Generate the final power delivery network pdngen.checkSetup() # Verify configuration pdngen.buildGrids(False) # Build the power grid pdngen.writeToDb(True, ) # Write power grid to the design database pdngen.resetShapes() # Reset temporary shapes # Configure and run clock tree synthesis design.evalTclString("set_propagated_clock [get_clocks {core_clock}]") # Set RC values for clock and signal nets design.evalTclString("set_wire_rc -clock -resistance 0.03574 -capacitance 0.07516") design.evalTclString("set_wire_rc -signal -resistance 0.03574 -capacitance 0.07516") cts = design.getTritonCts() parms = cts.getParms() parms.setWireSegmentUnit(20) # Configure clock buffers cts.setBufferList("BUF_X2") cts.setRootBuffer("BUF_X2") cts.setSinkBuffer("BUF_X2") cts.runTritonCts() # Run final detailed placement site = design.getBlock().getRows()[0].getSite() max_disp_x = int(design.micronToDBU(1) / site.getWidth()) max_disp_y = int(design.micronToDBU(3) / site.getHeight()) design.getOpendp().detailedPlacement(max_disp_x, max_disp_y, "", False) import openroad as ord # Insert filler cells db = ord.get_db() filler_masters = list() # filler cells' naming convention filler_cells_prefix = "FILLCELL_" for lib in db.getLibs(): for master in lib.getMasters(): if master.getType() == "CORE_SPACER": filler_masters.append(master) if len(filler_masters) == 0: print("no filler cells in library!") else: design.getOpendp().fillerPlacement(filler_masters = filler_masters, prefix = filler_cells_prefix, verbose = False) # Configure and run global routing # Set routing layer ranges for signal and clock nets signal_low_layer = design.getTech().getDB().getTech().findLayer("metal1").getRoutingLevel() signal_high_layer = design.getTech().getDB().getTech().findLayer("metal7").getRoutingLevel() clk_low_layer = design.getTech().getDB().getTech().findLayer("metal1").getRoutingLevel() clk_high_layer = design.getTech().getDB().getTech().findLayer("metal7").getRoutingLevel() grt = design.getGlobalRouter() grt.setMinRoutingLayer(signal_low_layer) grt.setMaxRoutingLayer(signal_high_layer) grt.setMinLayerForClock(clk_low_layer) grt.setMaxLayerForClock(clk_high_layer) grt.setAdjustment(0.5) grt.setVerbose(True) grt.globalRoute(True) import drt # Configure and run detailed routing drter = design.getTritonRoute() params = drt.ParamStruct() params.outputMazeFile = "" params.outputDrcFile = "" params.outputCmapFile = "" params.outputGuideCoverageFile = "" params.dbProcessNode = "" params.enableViaGen = True params.drouteEndIter = 1 params.viaInPinBottomLayer = "" params.viaInPinTopLayer = "" params.orSeed = -1 params.orK = 0 params.bottomRoutingLayer = "metal1" params.topRoutingLayer = "metal7" params.verbose = 1 params.cleanPatches = True params.doPa = True params.singleStepDR = False params.minAccessPoints = 1 params.saveGuideUpdates = False drter.setParams(params) drter.main() # Write final DEF file design.writeDef("final.def") # Write final Verilog file design.evalTclString("write_verilog final.v")
import pdn, odb # Configure power delivery network # Set up global power/ground connections for net in design.getBlock().getNets(): if net.getSigType() == "POWER" or net.getSigType() == "GROUND": net.setSpecial() # Mark power/ground nets as special nets # Find existing power and ground nets or create if needed VDD_net = design.getBlock().findNet("VDD") VSS_net = design.getBlock().findNet("VSS") switched_power = None # No switched power domain in this design secondary = list() # No secondary power nets # Create VDD/VSS nets if they don't exist if VDD_net == None: VDD_net = odb.dbNet_create(design.getBlock(), "VDD") VDD_net.setSpecial() VDD_net.setSigType("POWER") if VSS_net == None: VSS_net = odb.dbNet_create(design.getBlock(), "VSS") VSS_net.setSpecial() VSS_net.setSigType("GROUND") # Connect power pins to global nets # Map standard VDD pins to power net for all instances design.getBlock().addGlobalConnect(region = None, instPattern = ".*", pinPattern = "^VDD$", net = VDD_net, do_connect = True) # Map peripheral domain VDD pins to power net design.getBlock().addGlobalConnect(region = None, instPattern = ".*", pinPattern = "^VDDPE$", net = VDD_net, do_connect = True) # Map core domain VDD pins to power net design.getBlock().addGlobalConnect(region = None, instPattern = ".*", pinPattern = "^VDDCE$", net = VDD_net, do_connect = True) # Map standard VSS pins to ground net design.getBlock().addGlobalConnect(region = None, instPattern = ".*", pinPattern = "^VSS$", net = VSS_net, do_connect = True) # Map VSS pins with 'E' suffix to ground net design.getBlock().addGlobalConnect(region = None, instPattern = ".*", pinPattern = "^VSSE$", net = VSS_net, do_connect = True) # Apply the global connections design.getBlock().globalConnect() # Configure power domains pdngen = design.getPdnGen() # Set core power domain with primary power/ground nets pdngen.setCoreDomain(power = VDD_net, switched_power = switched_power, ground = VSS_net, secondary = secondary) # Set via cut pitch to 0 μm pdn_cut_pitch = [design.micronToDBU(0) for i in range(2)] # Get routing layers for power ring connections to pads ring_connect_to_pad_layers = list() for layer in design.getTech().getDB().getTech().getLayers(): if layer.getType() == "ROUTING": ring_connect_to_pad_layers.append(layer) # Create power grid for standard cells domains = [pdngen.findDomain("Core")] # Set halo around macros for power grid routing halo = [design.micronToDBU(0) for i in range(4)] for domain in domains: # Create the main core grid structure pdngen.makeCoreGrid(domain = domain, name = "top", starts_with = pdn.GROUND, # Start with ground net pin_layers = [], generate_obstructions = [], powercell = None, powercontrol = None, powercontrolnetwork = "STAR") # Get metal layers for power grid implementation m1 = design.getTech().getDB().getTech().findLayer("metal1") m4 = design.getTech().getDB().getTech().findLayer("metal4") m7 = design.getTech().getDB().getTech().findLayer("metal7") m8 = design.getTech().getDB().getTech().findLayer("metal8") grid = pdngen.findGrid("top") for g in grid: # Create horizontal power straps on metal1 for standard cell power rail connections pdngen.makeFollowpin(grid = g, layer = m1, width = design.micronToDBU(0.07), # 0.07μm straps for standard cell rails extend = pdn.CORE) # Create power straps on metal4 with 1.2μm width and 6μm pitch pdngen.makeStrap(grid = g, layer = m4, width = design.micronToDBU(1.2), spacing = design.micronToDBU(1.2), pitch = design.micronToDBU(6), offset = design.micronToDBU(0), number_of_straps = 0, # Auto-calculate number of straps snap = False, starts_with = pdn.GRID, extend = pdn.CORE, nets = []) # Create power straps on metal7 with 1.4μm width and 10.8μm pitch pdngen.makeStrap(grid = g, layer = m7, width = design.micronToDBU(1.4), spacing = design.micronToDBU(1.4), pitch = design.micronToDBU(10.8), offset = design.micronToDBU(0), number_of_straps = 0, snap = False, starts_with = pdn.GRID, extend = pdn.CORE, nets = []) # Create power straps on metal7 with 1.4μm width and 10.8μm pitch pdngen.makeStrap(grid = g, layer = m8, width = design.micronToDBU(1.4), spacing = design.micronToDBU(1.4), pitch = design.micronToDBU(10.8), offset = design.micronToDBU(0), number_of_straps = 0, snap = False, starts_with = pdn.GRID, extend = pdn.BOUNDARY, nets = []) # Create via connections between power grid layers # Connect metal1 to metal4 pdngen.makeConnect(grid = g, layer0 = m1, layer1 = m4, cut_pitch_x = pdn_cut_pitch[0], cut_pitch_y = pdn_cut_pitch[1], vias = [], techvias = [], max_rows = 0, max_columns = 0, ongrid = [], split_cuts = dict(), dont_use_vias = "") # Connect metal4 to metal7 pdngen.makeConnect(grid = g, layer0 = m4, layer1 = m7, cut_pitch_x = pdn_cut_pitch[0], cut_pitch_y = pdn_cut_pitch[1], vias = [], techvias = [], max_rows = 0, max_columns = 0, ongrid = [], split_cuts = dict(), dont_use_vias = "") # Connect metal7 to metal8 pdngen.makeConnect(grid = g, layer0 = m7, layer1 = m8, cut_pitch_x = pdn_cut_pitch[0], cut_pitch_y = pdn_cut_pitch[1], vias = [], techvias = [], max_rows = 0, max_columns = 0, ongrid = [], split_cuts = dict(), dont_use_vias = "") # Create power grid for macro blocks # Define additional metal layers for macro connections macros = [inst for inst in design.getBlock().getInsts() if inst.getMaster().isBlock()] m5 = design.getTech().getDB().getTech().findLayer("metal5") m6 = design.getTech().getDB().getTech().findLayer("metal6") # Set PG ring config for macros macro_ring_width = [design.micronToDBU(1.5), design.micronToDBU(1.5)] macro_ring_spacing = [design.micronToDBU(1.5), design.micronToDBU(1.5)] macro_ring_core_offset = [design.micronToDBU(0) for i in range(4)] macro_ring_pad_offset = [design.micronToDBU(0) for i in range(4)] for i in range(len(macros)): # Create separate power grid for each macro instance for domain in domains: pdngen.makeInstanceGrid(domain = domain, name = "CORE_macro_grid_" + str(i), starts_with = pdn.GROUND, inst = macros[i], halo = halo, pg_pins_to_boundary = True, # Connect power/ground pins to boundary default_grid = False, generate_obstructions = [], is_bump = False) grid = pdngen.findGrid("CORE_macro_grid_" + str(i)) for g in grid: # Create power ring around macro using metal5 and metal6 pdngen.makeRing(grid = g, layer0 = m5, width0 = macro_ring_width[0], spacing0 = macro_ring_spacing[0], layer1 = m6, width1 = macro_ring_width[0], spacing1 = macro_ring_spacing[0], starts_with = pdn.GRID, offset = macro_ring_core_offset, pad_offset = macro_ring_pad_offset, extend = False, pad_pin_layers = macro_ring_connect_to_pad_layers, nets = []) # Create power straps on metal5 for macro connections pdngen.makeStrap(grid = g, layer = m5, width = design.micronToDBU(1.2), spacing = design.micronToDBU(1.2), pitch = design.micronToDBU(6), offset = design.micronToDBU(0), number_of_straps = 0, snap = True, # Snap to grid starts_with = pdn.GRID, extend = pdn.RINGS, nets = []) # Create power straps on metal6 for macro connections pdngen.makeStrap(grid = g, layer = m6, width = design.micronToDBU(1.2), spacing = design.micronToDBU(1.2), pitch = design.micronToDBU(6), offset = design.micronToDBU(0), number_of_straps = 0, snap = True, starts_with = pdn.GRID, extend = pdn.RINGS, nets = []) # Create via connections between macro power grid layers # Connect metal4 (from core grid) to metal5 (macro grid) pdngen.makeConnect(grid = g, layer0 = m4, layer1 = m5, cut_pitch_x = pdn_cut_pitch[0], cut_pitch_y = pdn_cut_pitch[1], vias = [], techvias = [], max_rows = 0, max_columns = 0, ongrid = [], split_cuts = dict(), dont_use_vias = "") # Connect metal5 to metal6 (macro grid layers) pdngen.makeConnect(grid = g, layer0 = m5, layer1 = m6, cut_pitch_x = pdn_cut_pitch[0], cut_pitch_y = pdn_cut_pitch[1], vias = [], techvias = [], max_rows = 0, max_columns = 0, ongrid = [], split_cuts = dict(), dont_use_vias = "") # Connect metal6 (macro grid) to metal7 (core grid) pdngen.makeConnect(grid = g, layer0 = m6, layer1 = m7, cut_pitch_x = pdn_cut_pitch[0], cut_pitch_y = pdn_cut_pitch[1], vias = [], techvias = [], max_rows = 0, max_columns = 0, ongrid = [], split_cuts = dict(), dont_use_vias = "") # Generate the final power delivery network pdngen.checkSetup() # Verify configuration pdngen.buildGrids(False) # Build the power grid pdngen.writeToDb(True, ) # Write power grid to the design database pdngen.resetShapes() # Reset temporary shapes # Configure and run clock tree synthesis design.evalTclString("set_propagated_clock [get_clocks {core_clock}]") # Set RC values for clock and signal nets design.evalTclString("set_wire_rc -clock -resistance 0.03574 -capacitance 0.07516") design.evalTclString("set_wire_rc -signal -resistance 0.03574 -capacitance 0.07516") cts = design.getTritonCts() parms = cts.getParms() parms.setWireSegmentUnit(20) # Configure clock buffers cts.setBufferList("BUF_X2") cts.setRootBuffer("BUF_X2") cts.setSinkBuffer("BUF_X2") cts.runTritonCts() # Run final detailed placement site = design.getBlock().getRows()[0].getSite() max_disp_x = int(design.micronToDBU(1) / site.getWidth()) max_disp_y = int(design.micronToDBU(3) / site.getHeight()) design.getOpendp().detailedPlacement(max_disp_x, max_disp_y, "", False) import openroad as ord # Insert filler cells db = ord.get_db() filler_masters = list() # filler cells' naming convention filler_cells_prefix = "FILLCELL_" for lib in db.getLibs(): for master in lib.getMasters(): if master.getType() == "CORE_SPACER": filler_masters.append(master) if len(filler_masters) == 0: print("no filler cells in library!") else: design.getOpendp().fillerPlacement(filler_masters = filler_masters, prefix = filler_cells_prefix, verbose = False) # Configure and run global routing # Set routing layer ranges for signal and clock nets signal_low_layer = design.getTech().getDB().getTech().findLayer("metal1").getRoutingLevel() signal_high_layer = design.getTech().getDB().getTech().findLayer("metal7").getRoutingLevel() clk_low_layer = design.getTech().getDB().getTech().findLayer("metal1").getRoutingLevel() clk_high_layer = design.getTech().getDB().getTech().findLayer("metal7").getRoutingLevel() grt = design.getGlobalRouter() grt.setMinRoutingLayer(signal_low_layer) grt.setMaxRoutingLayer(signal_high_layer) grt.setMinLayerForClock(clk_low_layer) grt.setMaxLayerForClock(clk_high_layer) grt.setAdjustment(0.5) grt.setVerbose(True) grt.globalRoute(True) import drt # Configure and run detailed routing drter = design.getTritonRoute() params = drt.ParamStruct() params.outputMazeFile = "" params.outputDrcFile = "" params.outputCmapFile = "" params.outputGuideCoverageFile = "" params.dbProcessNode = "" params.enableViaGen = True params.drouteEndIter = 1 params.viaInPinBottomLayer = "" params.viaInPinTopLayer = "" params.orSeed = -1 params.orK = 0 params.bottomRoutingLayer = "metal1" params.topRoutingLayer = "metal7" params.verbose = 1 params.cleanPatches = True params.doPa = True params.singleStepDR = False params.minAccessPoints = 1 params.saveGuideUpdates = False drter.setParams(params) drter.main() # Write final Verilog file design.evalTclString("write_verilog final.v") import psm # Run static IR drop analysis psm_obj = design.getPDNSim() timing = Timing(design) source_types = [psm.GeneratedSourceType_FULL, psm.GeneratedSourceType_STRAPS, psm.GeneratedSourceType_BUMPS] # Analyze VDD power grid IR drop psm_obj.analyzePowerGrid(net = design.getBlock().findNet("VDD"), enable_em = False, corner = timing.getCorners()[0], use_prev_solution = False, em_file = "", error_file = "", voltage_source_file = "", voltage_file = "", source_type = source_types[2]) design.evalTclString("report_power")
import pdn, odb # Configure power delivery network # Set up global power/ground connections for net in design.getBlock().getNets(): if net.getSigType() == "POWER" or net.getSigType() == "GROUND": net.setSpecial() # Mark power/ground nets as special nets # Find existing power and ground nets or create if needed VDD_net = design.getBlock().findNet("VDD") VSS_net = design.getBlock().findNet("VSS") switched_power = None # No switched power domain in this design secondary = list() # No secondary power nets # Create VDD/VSS nets if they don't exist if VDD_net == None: VDD_net = odb.dbNet_create(design.getBlock(), "VDD") VDD_net.setSpecial() VDD_net.setSigType("POWER") if VSS_net == None: VSS_net = odb.dbNet_create(design.getBlock(), "VSS") VSS_net.setSpecial() VSS_net.setSigType("GROUND") # Connect power pins to global nets # Map standard VDD pins to power net for all instances design.getBlock().addGlobalConnect(region = None, instPattern = ".*", pinPattern = "^VDD$", net = VDD_net, do_connect = True) # Map peripheral domain VDD pins to power net design.getBlock().addGlobalConnect(region = None, instPattern = ".*", pinPattern = "^VDDPE$", net = VDD_net, do_connect = True) # Map core domain VDD pins to power net design.getBlock().addGlobalConnect(region = None, instPattern = ".*", pinPattern = "^VDDCE$", net = VDD_net, do_connect = True) # Map standard VSS pins to ground net design.getBlock().addGlobalConnect(region = None, instPattern = ".*", pinPattern = "^VSS$", net = VSS_net, do_connect = True) # Map VSS pins with 'E' suffix to ground net design.getBlock().addGlobalConnect(region = None, instPattern = ".*", pinPattern = "^VSSE$", net = VSS_net, do_connect = True) # Apply the global connections design.getBlock().globalConnect() # Configure power domains pdngen = design.getPdnGen() # Set core power domain with primary power/ground nets pdngen.setCoreDomain(power = VDD_net, switched_power = switched_power, ground = VSS_net, secondary = secondary) # Set via cut pitch to 0 μm pdn_cut_pitch = [design.micronToDBU(0) for i in range(2)] # Get routing layers for power ring connections to pads ring_connect_to_pad_layers = list() for layer in design.getTech().getDB().getTech().getLayers(): if layer.getType() == "ROUTING": ring_connect_to_pad_layers.append(layer) # Create power grid for standard cells domains = [pdngen.findDomain("Core")] # Set halo around macros for power grid routing halo = [design.micronToDBU(0) for i in range(4)] for domain in domains: # Create the main core grid structure pdngen.makeCoreGrid(domain = domain, name = "top", starts_with = pdn.GROUND, # Start with ground net pin_layers = [], generate_obstructions = [], powercell = None, powercontrol = None, powercontrolnetwork = "STAR") # Get metal layers for power grid implementation m1 = design.getTech().getDB().getTech().findLayer("metal1") m4 = design.getTech().getDB().getTech().findLayer("metal4") m7 = design.getTech().getDB().getTech().findLayer("metal7") m8 = design.getTech().getDB().getTech().findLayer("metal8") grid = pdngen.findGrid("top") for g in grid: # Create horizontal power straps on metal1 for standard cell power rail connections pdngen.makeFollowpin(grid = g, layer = m1, width = design.micronToDBU(0.07), # 0.07μm straps for standard cell rails extend = pdn.CORE) # Create power straps on metal4 with 1.2μm width and 6μm pitch pdngen.makeStrap(grid = g, layer = m4, width = design.micronToDBU(1.2), spacing = design.micronToDBU(1.2), pitch = design.micronToDBU(6), offset = design.micronToDBU(0), number_of_straps = 0, # Auto-calculate number of straps snap = False, starts_with = pdn.GRID, extend = pdn.CORE, nets = []) # Create power straps on metal7 with 1.4μm width and 10.8μm pitch pdngen.makeStrap(grid = g, layer = m7, width = design.micronToDBU(1.4), spacing = design.micronToDBU(1.4), pitch = design.micronToDBU(10.8), offset = design.micronToDBU(0), number_of_straps = 0, snap = False, starts_with = pdn.GRID, extend = pdn.CORE, nets = []) # Create power straps on metal7 with 1.4μm width and 10.8μm pitch pdngen.makeStrap(grid = g, layer = m8, width = design.micronToDBU(1.4), spacing = design.micronToDBU(1.4), pitch = design.micronToDBU(10.8), offset = design.micronToDBU(0), number_of_straps = 0, snap = False, starts_with = pdn.GRID, extend = pdn.BOUNDARY, nets = []) # Create via connections between power grid layers # Connect metal1 to metal4 pdngen.makeConnect(grid = g, layer0 = m1, layer1 = m4, cut_pitch_x = pdn_cut_pitch[0], cut_pitch_y = pdn_cut_pitch[1], vias = [], techvias = [], max_rows = 0, max_columns = 0, ongrid = [], split_cuts = dict(), dont_use_vias = "") # Connect metal4 to metal7 pdngen.makeConnect(grid = g, layer0 = m4, layer1 = m7, cut_pitch_x = pdn_cut_pitch[0], cut_pitch_y = pdn_cut_pitch[1], vias = [], techvias = [], max_rows = 0, max_columns = 0, ongrid = [], split_cuts = dict(), dont_use_vias = "") # Connect metal7 to metal8 pdngen.makeConnect(grid = g, layer0 = m7, layer1 = m8, cut_pitch_x = pdn_cut_pitch[0], cut_pitch_y = pdn_cut_pitch[1], vias = [], techvias = [], max_rows = 0, max_columns = 0, ongrid = [], split_cuts = dict(), dont_use_vias = "") # Create power grid for macro blocks # Define additional metal layers for macro connections macros = [inst for inst in design.getBlock().getInsts() if inst.getMaster().isBlock()] m5 = design.getTech().getDB().getTech().findLayer("metal5") m6 = design.getTech().getDB().getTech().findLayer("metal6") # Set PG ring config for macros macro_ring_width = [design.micronToDBU(1.5), design.micronToDBU(1.5)] macro_ring_spacing = [design.micronToDBU(1.5), design.micronToDBU(1.5)] macro_ring_core_offset = [design.micronToDBU(0) for i in range(4)] macro_ring_pad_offset = [design.micronToDBU(0) for i in range(4)] for i in range(len(macros)): # Create separate power grid for each macro instance for domain in domains: pdngen.makeInstanceGrid(domain = domain, name = "CORE_macro_grid_" + str(i), starts_with = pdn.GROUND, inst = macros[i], halo = halo, pg_pins_to_boundary = True, # Connect power/ground pins to boundary default_grid = False, generate_obstructions = [], is_bump = False) grid = pdngen.findGrid("CORE_macro_grid_" + str(i)) for g in grid: # Create power ring around macro using metal5 and metal6 pdngen.makeRing(grid = g, layer0 = m5, width0 = macro_ring_width[0], spacing0 = macro_ring_spacing[0], layer1 = m6, width1 = macro_ring_width[0], spacing1 = macro_ring_spacing[0], starts_with = pdn.GRID, offset = macro_ring_core_offset, pad_offset = macro_ring_pad_offset, extend = False, pad_pin_layers = macro_ring_connect_to_pad_layers, nets = []) # Create power straps on metal5 for macro connections pdngen.makeStrap(grid = g, layer = m5, width = design.micronToDBU(1.2), spacing = design.micronToDBU(1.2), pitch = design.micronToDBU(6), offset = design.micronToDBU(0), number_of_straps = 0, snap = True, # Snap to grid starts_with = pdn.GRID, extend = pdn.RINGS, nets = []) # Create power straps on metal6 for macro connections pdngen.makeStrap(grid = g, layer = m6, width = design.micronToDBU(1.2), spacing = design.micronToDBU(1.2), pitch = design.micronToDBU(6), offset = design.micronToDBU(0), number_of_straps = 0, snap = True, starts_with = pdn.GRID, extend = pdn.RINGS, nets = []) # Create via connections between macro power grid layers # Connect metal4 (from core grid) to metal5 (macro grid) pdngen.makeConnect(grid = g, layer0 = m4, layer1 = m5, cut_pitch_x = pdn_cut_pitch[0], cut_pitch_y = pdn_cut_pitch[1], vias = [], techvias = [], max_rows = 0, max_columns = 0, ongrid = [], split_cuts = dict(), dont_use_vias = "") # Connect metal5 to metal6 (macro grid layers) pdngen.makeConnect(grid = g, layer0 = m5, layer1 = m6, cut_pitch_x = pdn_cut_pitch[0], cut_pitch_y = pdn_cut_pitch[1], vias = [], techvias = [], max_rows = 0, max_columns = 0, ongrid = [], split_cuts = dict(), dont_use_vias = "") # Connect metal6 (macro grid) to metal7 (core grid) pdngen.makeConnect(grid = g, layer0 = m6, layer1 = m7, cut_pitch_x = pdn_cut_pitch[0], cut_pitch_y = pdn_cut_pitch[1], vias = [], techvias = [], max_rows = 0, max_columns = 0, ongrid = [], split_cuts = dict(), dont_use_vias = "") # Generate the final power delivery network pdngen.checkSetup() # Verify configuration pdngen.buildGrids(False) # Build the power grid pdngen.writeToDb(True, ) # Write power grid to the design database pdngen.resetShapes() # Reset temporary shapes # Configure and run clock tree synthesis design.evalTclString("set_propagated_clock [get_clocks {core_clock}]") # Set RC values for clock and signal nets design.evalTclString("set_wire_rc -clock -resistance 0.03574 -capacitance 0.07516") design.evalTclString("set_wire_rc -signal -resistance 0.03574 -capacitance 0.07516") cts = design.getTritonCts() parms = cts.getParms() parms.setWireSegmentUnit(20) # Configure clock buffers cts.setBufferList("BUF_X2") cts.setRootBuffer("BUF_X2") cts.setSinkBuffer("BUF_X2") cts.runTritonCts() # Run final detailed placement site = design.getBlock().getRows()[0].getSite() max_disp_x = int(design.micronToDBU(1) / site.getWidth()) max_disp_y = int(design.micronToDBU(3) / site.getHeight()) design.getOpendp().detailedPlacement(max_disp_x, max_disp_y, "", False) import openroad as ord # Insert filler cells db = ord.get_db() filler_masters = list() # filler cells' naming convention filler_cells_prefix = "FILLCELL_" for lib in db.getLibs(): for master in lib.getMasters(): if master.getType() == "CORE_SPACER": filler_masters.append(master) if len(filler_masters) == 0: print("no filler cells in library!") else: design.getOpendp().fillerPlacement(filler_masters = filler_masters, prefix = filler_cells_prefix, verbose = False) # Configure and run global routing # Set routing layer ranges for signal and clock nets signal_low_layer = design.getTech().getDB().getTech().findLayer("metal1").getRoutingLevel() signal_high_layer = design.getTech().getDB().getTech().findLayer("metal7").getRoutingLevel() clk_low_layer = design.getTech().getDB().getTech().findLayer("metal1").getRoutingLevel() clk_high_layer = design.getTech().getDB().getTech().findLayer("metal7").getRoutingLevel() grt = design.getGlobalRouter() grt.setMinRoutingLayer(signal_low_layer) grt.setMaxRoutingLayer(signal_high_layer) grt.setMinLayerForClock(clk_low_layer) grt.setMaxLayerForClock(clk_high_layer) grt.setAdjustment(0.5) grt.setVerbose(True) grt.globalRoute(True) # Write final DEF file design.writeDef("final.def") import drt # Configure and run detailed routing drter = design.getTritonRoute() params = drt.ParamStruct() params.outputMazeFile = "" params.outputDrcFile = "" params.outputCmapFile = "" params.outputGuideCoverageFile = "" params.dbProcessNode = "" params.enableViaGen = True params.drouteEndIter = 1 params.viaInPinBottomLayer = "" params.viaInPinTopLayer = "" params.orSeed = -1 params.orK = 0 params.bottomRoutingLayer = "metal1" params.topRoutingLayer = "metal7" params.verbose = 1 params.cleanPatches = True params.doPa = True params.singleStepDR = False params.minAccessPoints = 1 params.saveGuideUpdates = False drter.setParams(params) drter.main() import psm # Run static IR drop analysis psm_obj = design.getPDNSim() timing = Timing(design) source_types = [psm.GeneratedSourceType_FULL, psm.GeneratedSourceType_STRAPS, psm.GeneratedSourceType_BUMPS] # Analyze VDD power grid IR drop psm_obj.analyzePowerGrid(net = design.getBlock().findNet("VDD"), enable_em = False, corner = timing.getCorners()[0], use_prev_solution = False, em_file = "", error_file = "", voltage_source_file = "", voltage_file = "", source_type = source_types[2]) design.evalTclString("report_power")
import pdn, odb # Configure power delivery network # Set up global power/ground connections for net in design.getBlock().getNets(): if net.getSigType() == "POWER" or net.getSigType() == "GROUND": net.setSpecial() # Mark power/ground nets as special nets # Find existing power and ground nets or create if needed VDD_net = design.getBlock().findNet("VDD") VSS_net = design.getBlock().findNet("VSS") switched_power = None # No switched power domain in this design secondary = list() # No secondary power nets # Create VDD/VSS nets if they don't exist if VDD_net == None: VDD_net = odb.dbNet_create(design.getBlock(), "VDD") VDD_net.setSpecial() VDD_net.setSigType("POWER") if VSS_net == None: VSS_net = odb.dbNet_create(design.getBlock(), "VSS") VSS_net.setSpecial() VSS_net.setSigType("GROUND") # Connect power pins to global nets # Map standard VDD pins to power net for all instances design.getBlock().addGlobalConnect(region = None, instPattern = ".*", pinPattern = "^VDD$", net = VDD_net, do_connect = True) # Map peripheral domain VDD pins to power net design.getBlock().addGlobalConnect(region = None, instPattern = ".*", pinPattern = "^VDDPE$", net = VDD_net, do_connect = True) # Map core domain VDD pins to power net design.getBlock().addGlobalConnect(region = None, instPattern = ".*", pinPattern = "^VDDCE$", net = VDD_net, do_connect = True) # Map standard VSS pins to ground net design.getBlock().addGlobalConnect(region = None, instPattern = ".*", pinPattern = "^VSS$", net = VSS_net, do_connect = True) # Map VSS pins with 'E' suffix to ground net design.getBlock().addGlobalConnect(region = None, instPattern = ".*", pinPattern = "^VSSE$", net = VSS_net, do_connect = True) # Apply the global connections design.getBlock().globalConnect() # Configure power domains pdngen = design.getPdnGen() # Set core power domain with primary power/ground nets pdngen.setCoreDomain(power = VDD_net, switched_power = switched_power, ground = VSS_net, secondary = secondary) # Set via cut pitch to 0 μm pdn_cut_pitch = [design.micronToDBU(0) for i in range(2)] # Get routing layers for power ring connections to pads ring_connect_to_pad_layers = list() for layer in design.getTech().getDB().getTech().getLayers(): if layer.getType() == "ROUTING": ring_connect_to_pad_layers.append(layer) # Create power grid for standard cells domains = [pdngen.findDomain("Core")] # Set halo around macros for power grid routing halo = [design.micronToDBU(0) for i in range(4)] for domain in domains: # Create the main core grid structure pdngen.makeCoreGrid(domain = domain, name = "top", starts_with = pdn.GROUND, # Start with ground net pin_layers = [], generate_obstructions = [], powercell = None, powercontrol = None, powercontrolnetwork = "STAR") # Get metal layers for power grid implementation m1 = design.getTech().getDB().getTech().findLayer("metal1") m4 = design.getTech().getDB().getTech().findLayer("metal4") m7 = design.getTech().getDB().getTech().findLayer("metal7") m8 = design.getTech().getDB().getTech().findLayer("metal8") grid = pdngen.findGrid("top") for g in grid: # Create horizontal power straps on metal1 for standard cell power rail connections pdngen.makeFollowpin(grid = g, layer = m1, width = design.micronToDBU(0.07), # 0.07μm straps for standard cell rails extend = pdn.CORE) # Create power straps on metal4 with 1.2μm width and 6μm pitch pdngen.makeStrap(grid = g, layer = m4, width = design.micronToDBU(1.2), spacing = design.micronToDBU(1.2), pitch = design.micronToDBU(6), offset = design.micronToDBU(0), number_of_straps = 0, # Auto-calculate number of straps snap = False, starts_with = pdn.GRID, extend = pdn.CORE, nets = []) # Create power straps on metal7 with 1.4μm width and 10.8μm pitch pdngen.makeStrap(grid = g, layer = m7, width = design.micronToDBU(1.4), spacing = design.micronToDBU(1.4), pitch = design.micronToDBU(10.8), offset = design.micronToDBU(0), number_of_straps = 0, snap = False, starts_with = pdn.GRID, extend = pdn.CORE, nets = []) # Create power straps on metal7 with 1.4μm width and 10.8μm pitch pdngen.makeStrap(grid = g, layer = m8, width = design.micronToDBU(1.4), spacing = design.micronToDBU(1.4), pitch = design.micronToDBU(10.8), offset = design.micronToDBU(0), number_of_straps = 0, snap = False, starts_with = pdn.GRID, extend = pdn.BOUNDARY, nets = []) # Create via connections between power grid layers # Connect metal1 to metal4 pdngen.makeConnect(grid = g, layer0 = m1, layer1 = m4, cut_pitch_x = pdn_cut_pitch[0], cut_pitch_y = pdn_cut_pitch[1], vias = [], techvias = [], max_rows = 0, max_columns = 0, ongrid = [], split_cuts = dict(), dont_use_vias = "") # Connect metal4 to metal7 pdngen.makeConnect(grid = g, layer0 = m4, layer1 = m7, cut_pitch_x = pdn_cut_pitch[0], cut_pitch_y = pdn_cut_pitch[1], vias = [], techvias = [], max_rows = 0, max_columns = 0, ongrid = [], split_cuts = dict(), dont_use_vias = "") # Connect metal7 to metal8 pdngen.makeConnect(grid = g, layer0 = m7, layer1 = m8, cut_pitch_x = pdn_cut_pitch[0], cut_pitch_y = pdn_cut_pitch[1], vias = [], techvias = [], max_rows = 0, max_columns = 0, ongrid = [], split_cuts = dict(), dont_use_vias = "") # Create power grid for macro blocks # Define additional metal layers for macro connections macros = [inst for inst in design.getBlock().getInsts() if inst.getMaster().isBlock()] m5 = design.getTech().getDB().getTech().findLayer("metal5") m6 = design.getTech().getDB().getTech().findLayer("metal6") # Set PG ring config for macros macro_ring_width = [design.micronToDBU(1.5), design.micronToDBU(1.5)] macro_ring_spacing = [design.micronToDBU(1.5), design.micronToDBU(1.5)] macro_ring_core_offset = [design.micronToDBU(0) for i in range(4)] macro_ring_pad_offset = [design.micronToDBU(0) for i in range(4)] for i in range(len(macros)): # Create separate power grid for each macro instance for domain in domains: pdngen.makeInstanceGrid(domain = domain, name = "CORE_macro_grid_" + str(i), starts_with = pdn.GROUND, inst = macros[i], halo = halo, pg_pins_to_boundary = True, # Connect power/ground pins to boundary default_grid = False, generate_obstructions = [], is_bump = False) grid = pdngen.findGrid("CORE_macro_grid_" + str(i)) for g in grid: # Create power ring around macro using metal5 and metal6 pdngen.makeRing(grid = g, layer0 = m5, width0 = macro_ring_width[0], spacing0 = macro_ring_spacing[0], layer1 = m6, width1 = macro_ring_width[0], spacing1 = macro_ring_spacing[0], starts_with = pdn.GRID, offset = macro_ring_core_offset, pad_offset = macro_ring_pad_offset, extend = False, pad_pin_layers = macro_ring_connect_to_pad_layers, nets = []) # Create power straps on metal5 for macro connections pdngen.makeStrap(grid = g, layer = m5, width = design.micronToDBU(1.2), spacing = design.micronToDBU(1.2), pitch = design.micronToDBU(6), offset = design.micronToDBU(0), number_of_straps = 0, snap = True, # Snap to grid starts_with = pdn.GRID, extend = pdn.RINGS, nets = []) # Create power straps on metal6 for macro connections pdngen.makeStrap(grid = g, layer = m6, width = design.micronToDBU(1.2), spacing = design.micronToDBU(1.2), pitch = design.micronToDBU(6), offset = design.micronToDBU(0), number_of_straps = 0, snap = True, starts_with = pdn.GRID, extend = pdn.RINGS, nets = []) # Create via connections between macro power grid layers # Connect metal4 (from core grid) to metal5 (macro grid) pdngen.makeConnect(grid = g, layer0 = m4, layer1 = m5, cut_pitch_x = pdn_cut_pitch[0], cut_pitch_y = pdn_cut_pitch[1], vias = [], techvias = [], max_rows = 0, max_columns = 0, ongrid = [], split_cuts = dict(), dont_use_vias = "") # Connect metal5 to metal6 (macro grid layers) pdngen.makeConnect(grid = g, layer0 = m5, layer1 = m6, cut_pitch_x = pdn_cut_pitch[0], cut_pitch_y = pdn_cut_pitch[1], vias = [], techvias = [], max_rows = 0, max_columns = 0, ongrid = [], split_cuts = dict(), dont_use_vias = "") # Connect metal6 (macro grid) to metal7 (core grid) pdngen.makeConnect(grid = g, layer0 = m6, layer1 = m7, cut_pitch_x = pdn_cut_pitch[0], cut_pitch_y = pdn_cut_pitch[1], vias = [], techvias = [], max_rows = 0, max_columns = 0, ongrid = [], split_cuts = dict(), dont_use_vias = "") # Generate the final power delivery network pdngen.checkSetup() # Verify configuration pdngen.buildGrids(False) # Build the power grid pdngen.writeToDb(True, ) # Write power grid to the design database pdngen.resetShapes() # Reset temporary shapes # Configure and run clock tree synthesis design.evalTclString("set_propagated_clock [get_clocks {core_clock}]") # Set RC values for clock and signal nets design.evalTclString("set_wire_rc -clock -resistance 0.03574 -capacitance 0.07516") design.evalTclString("set_wire_rc -signal -resistance 0.03574 -capacitance 0.07516") cts = design.getTritonCts() parms = cts.getParms() parms.setWireSegmentUnit(20) # Configure clock buffers cts.setBufferList("BUF_X2") cts.setRootBuffer("BUF_X2") cts.setSinkBuffer("BUF_X2") cts.runTritonCts() # Run final detailed placement site = design.getBlock().getRows()[0].getSite() max_disp_x = int(design.micronToDBU(1) / site.getWidth()) max_disp_y = int(design.micronToDBU(3) / site.getHeight()) design.getOpendp().detailedPlacement(max_disp_x, max_disp_y, "", False) import openroad as ord # Insert filler cells db = ord.get_db() filler_masters = list() # filler cells' naming convention filler_cells_prefix = "FILLCELL_" for lib in db.getLibs(): for master in lib.getMasters(): if master.getType() == "CORE_SPACER": filler_masters.append(master) if len(filler_masters) == 0: print("no filler cells in library!") else: design.getOpendp().fillerPlacement(filler_masters = filler_masters, prefix = filler_cells_prefix, verbose = False) # Configure and run global routing # Set routing layer ranges for signal and clock nets signal_low_layer = design.getTech().getDB().getTech().findLayer("metal1").getRoutingLevel() signal_high_layer = design.getTech().getDB().getTech().findLayer("metal7").getRoutingLevel() clk_low_layer = design.getTech().getDB().getTech().findLayer("metal1").getRoutingLevel() clk_high_layer = design.getTech().getDB().getTech().findLayer("metal7").getRoutingLevel() grt = design.getGlobalRouter() grt.setMinRoutingLayer(signal_low_layer) grt.setMaxRoutingLayer(signal_high_layer) grt.setMinLayerForClock(clk_low_layer) grt.setMaxLayerForClock(clk_high_layer) grt.setAdjustment(0.5) grt.setVerbose(True) grt.globalRoute(True) import drt # Configure and run detailed routing drter = design.getTritonRoute() params = drt.ParamStruct() params.outputMazeFile = "" params.outputDrcFile = "" params.outputCmapFile = "" params.outputGuideCoverageFile = "" params.dbProcessNode = "" params.enableViaGen = True params.drouteEndIter = 1 params.viaInPinBottomLayer = "" params.viaInPinTopLayer = "" params.orSeed = -1 params.orK = 0 params.bottomRoutingLayer = "metal1" params.topRoutingLayer = "metal7" params.verbose = 1 params.cleanPatches = True params.doPa = True params.singleStepDR = False params.minAccessPoints = 1 params.saveGuideUpdates = False drter.setParams(params) drter.main() # Write final Verilog file design.evalTclString("write_verilog final.v") # Write final odb file design.writeDb("final.odb")
import pdn, odb # Configure power delivery network # Set up global power/ground connections for net in design.getBlock().getNets(): if net.getSigType() == "POWER" or net.getSigType() == "GROUND": net.setSpecial() # Mark power/ground nets as special nets # Find existing power and ground nets or create if needed VDD_net = design.getBlock().findNet("VDD") VSS_net = design.getBlock().findNet("VSS") switched_power = None # No switched power domain in this design secondary = list() # No secondary power nets # Create VDD/VSS nets if they don't exist if VDD_net == None: VDD_net = odb.dbNet_create(design.getBlock(), "VDD") VDD_net.setSpecial() VDD_net.setSigType("POWER") if VSS_net == None: VSS_net = odb.dbNet_create(design.getBlock(), "VSS") VSS_net.setSpecial() VSS_net.setSigType("GROUND") # Connect power pins to global nets # Map standard VDD pins to power net for all instances design.getBlock().addGlobalConnect(region = None, instPattern = ".*", pinPattern = "^VDD$", net = VDD_net, do_connect = True) # Map peripheral domain VDD pins to power net design.getBlock().addGlobalConnect(region = None, instPattern = ".*", pinPattern = "^VDDPE$", net = VDD_net, do_connect = True) # Map core domain VDD pins to power net design.getBlock().addGlobalConnect(region = None, instPattern = ".*", pinPattern = "^VDDCE$", net = VDD_net, do_connect = True) # Map standard VSS pins to ground net design.getBlock().addGlobalConnect(region = None, instPattern = ".*", pinPattern = "^VSS$", net = VSS_net, do_connect = True) # Map VSS pins with 'E' suffix to ground net design.getBlock().addGlobalConnect(region = None, instPattern = ".*", pinPattern = "^VSSE$", net = VSS_net, do_connect = True) # Apply the global connections design.getBlock().globalConnect() # Configure power domains pdngen = design.getPdnGen() # Set core power domain with primary power/ground nets pdngen.setCoreDomain(power = VDD_net, switched_power = switched_power, ground = VSS_net, secondary = secondary) # Set via cut pitch to 0 μm pdn_cut_pitch = [design.micronToDBU(0) for i in range(2)] # Get routing layers for power ring connections to pads ring_connect_to_pad_layers = list() for layer in design.getTech().getDB().getTech().getLayers(): if layer.getType() == "ROUTING": ring_connect_to_pad_layers.append(layer) # Create power grid for standard cells domains = [pdngen.findDomain("Core")] # Set halo around macros for power grid routing halo = [design.micronToDBU(0) for i in range(4)] for domain in domains: # Create the main core grid structure pdngen.makeCoreGrid(domain = domain, name = "top", starts_with = pdn.GROUND, # Start with ground net pin_layers = [], generate_obstructions = [], powercell = None, powercontrol = None, powercontrolnetwork = "STAR") # Get metal layers for power grid implementation m1 = design.getTech().getDB().getTech().findLayer("metal1") m4 = design.getTech().getDB().getTech().findLayer("metal4") m7 = design.getTech().getDB().getTech().findLayer("metal7") m8 = design.getTech().getDB().getTech().findLayer("metal8") grid = pdngen.findGrid("top") for g in grid: # Create horizontal power straps on metal1 for standard cell power rail connections pdngen.makeFollowpin(grid = g, layer = m1, width = design.micronToDBU(0.07), # 0.07μm straps for standard cell rails extend = pdn.CORE) # Create power straps on metal4 with 1.2μm width and 6μm pitch pdngen.makeStrap(grid = g, layer = m4, width = design.micronToDBU(1.2), spacing = design.micronToDBU(1.2), pitch = design.micronToDBU(6), offset = design.micronToDBU(0), number_of_straps = 0, # Auto-calculate number of straps snap = False, starts_with = pdn.GRID, extend = pdn.CORE, nets = []) # Create power straps on metal7 with 1.4μm width and 10.8μm pitch pdngen.makeStrap(grid = g, layer = m7, width = design.micronToDBU(1.4), spacing = design.micronToDBU(1.4), pitch = design.micronToDBU(10.8), offset = design.micronToDBU(0), number_of_straps = 0, snap = False, starts_with = pdn.GRID, extend = pdn.CORE, nets = []) # Create power straps on metal7 with 1.4μm width and 10.8μm pitch pdngen.makeStrap(grid = g, layer = m8, width = design.micronToDBU(1.4), spacing = design.micronToDBU(1.4), pitch = design.micronToDBU(10.8), offset = design.micronToDBU(0), number_of_straps = 0, snap = False, starts_with = pdn.GRID, extend = pdn.BOUNDARY, nets = []) # Create via connections between power grid layers # Connect metal1 to metal4 pdngen.makeConnect(grid = g, layer0 = m1, layer1 = m4, cut_pitch_x = pdn_cut_pitch[0], cut_pitch_y = pdn_cut_pitch[1], vias = [], techvias = [], max_rows = 0, max_columns = 0, ongrid = [], split_cuts = dict(), dont_use_vias = "") # Connect metal4 to metal7 pdngen.makeConnect(grid = g, layer0 = m4, layer1 = m7, cut_pitch_x = pdn_cut_pitch[0], cut_pitch_y = pdn_cut_pitch[1], vias = [], techvias = [], max_rows = 0, max_columns = 0, ongrid = [], split_cuts = dict(), dont_use_vias = "") # Connect metal7 to metal8 pdngen.makeConnect(grid = g, layer0 = m7, layer1 = m8, cut_pitch_x = pdn_cut_pitch[0], cut_pitch_y = pdn_cut_pitch[1], vias = [], techvias = [], max_rows = 0, max_columns = 0, ongrid = [], split_cuts = dict(), dont_use_vias = "") # Create power grid for macro blocks # Define additional metal layers for macro connections macros = [inst for inst in design.getBlock().getInsts() if inst.getMaster().isBlock()] m5 = design.getTech().getDB().getTech().findLayer("metal5") m6 = design.getTech().getDB().getTech().findLayer("metal6") # Set PG ring config for macros macro_ring_width = [design.micronToDBU(1.5), design.micronToDBU(1.5)] macro_ring_spacing = [design.micronToDBU(1.5), design.micronToDBU(1.5)] macro_ring_core_offset = [design.micronToDBU(0) for i in range(4)] macro_ring_pad_offset = [design.micronToDBU(0) for i in range(4)] for i in range(len(macros)): # Create separate power grid for each macro instance for domain in domains: pdngen.makeInstanceGrid(domain = domain, name = "CORE_macro_grid_" + str(i), starts_with = pdn.GROUND, inst = macros[i], halo = halo, pg_pins_to_boundary = True, # Connect power/ground pins to boundary default_grid = False, generate_obstructions = [], is_bump = False) grid = pdngen.findGrid("CORE_macro_grid_" + str(i)) for g in grid: # Create power ring around macro using metal5 and metal6 pdngen.makeRing(grid = g, layer0 = m5, width0 = macro_ring_width[0], spacing0 = macro_ring_spacing[0], layer1 = m6, width1 = macro_ring_width[0], spacing1 = macro_ring_spacing[0], starts_with = pdn.GRID, offset = macro_ring_core_offset, pad_offset = macro_ring_pad_offset, extend = False, pad_pin_layers = macro_ring_connect_to_pad_layers, nets = []) # Create power straps on metal5 for macro connections pdngen.makeStrap(grid = g, layer = m5, width = design.micronToDBU(1.2), spacing = design.micronToDBU(1.2), pitch = design.micronToDBU(6), offset = design.micronToDBU(0), number_of_straps = 0, snap = True, # Snap to grid starts_with = pdn.GRID, extend = pdn.RINGS, nets = []) # Create power straps on metal6 for macro connections pdngen.makeStrap(grid = g, layer = m6, width = design.micronToDBU(1.2), spacing = design.micronToDBU(1.2), pitch = design.micronToDBU(6), offset = design.micronToDBU(0), number_of_straps = 0, snap = True, starts_with = pdn.GRID, extend = pdn.RINGS, nets = []) # Create via connections between macro power grid layers # Connect metal4 (from core grid) to metal5 (macro grid) pdngen.makeConnect(grid = g, layer0 = m4, layer1 = m5, cut_pitch_x = pdn_cut_pitch[0], cut_pitch_y = pdn_cut_pitch[1], vias = [], techvias = [], max_rows = 0, max_columns = 0, ongrid = [], split_cuts = dict(), dont_use_vias = "") # Connect metal5 to metal6 (macro grid layers) pdngen.makeConnect(grid = g, layer0 = m5, layer1 = m6, cut_pitch_x = pdn_cut_pitch[0], cut_pitch_y = pdn_cut_pitch[1], vias = [], techvias = [], max_rows = 0, max_columns = 0, ongrid = [], split_cuts = dict(), dont_use_vias = "") # Connect metal6 (macro grid) to metal7 (core grid) pdngen.makeConnect(grid = g, layer0 = m6, layer1 = m7, cut_pitch_x = pdn_cut_pitch[0], cut_pitch_y = pdn_cut_pitch[1], vias = [], techvias = [], max_rows = 0, max_columns = 0, ongrid = [], split_cuts = dict(), dont_use_vias = "") # Generate the final power delivery network pdngen.checkSetup() # Verify configuration pdngen.buildGrids(False) # Build the power grid pdngen.writeToDb(True, ) # Write power grid to the design database pdngen.resetShapes() # Reset temporary shapes # Configure and run clock tree synthesis design.evalTclString("set_propagated_clock [get_clocks {core_clock}]") # Set RC values for clock and signal nets design.evalTclString("set_wire_rc -clock -resistance 0.03574 -capacitance 0.07516") design.evalTclString("set_wire_rc -signal -resistance 0.03574 -capacitance 0.07516") cts = design.getTritonCts() parms = cts.getParms() parms.setWireSegmentUnit(20) # Configure clock buffers cts.setBufferList("BUF_X2") cts.setRootBuffer("BUF_X2") cts.setSinkBuffer("BUF_X2") cts.runTritonCts() # Run final detailed placement site = design.getBlock().getRows()[0].getSite() max_disp_x = int(design.micronToDBU(1) / site.getWidth()) max_disp_y = int(design.micronToDBU(3) / site.getHeight()) design.getOpendp().detailedPlacement(max_disp_x, max_disp_y, "", False) import openroad as ord # Insert filler cells db = ord.get_db() filler_masters = list() # filler cells' naming convention filler_cells_prefix = "FILLCELL_" for lib in db.getLibs(): for master in lib.getMasters(): if master.getType() == "CORE_SPACER": filler_masters.append(master) if len(filler_masters) == 0: print("no filler cells in library!") else: design.getOpendp().fillerPlacement(filler_masters = filler_masters, prefix = filler_cells_prefix, verbose = False) # Configure and run global routing # Set routing layer ranges for signal and clock nets signal_low_layer = design.getTech().getDB().getTech().findLayer("metal1").getRoutingLevel() signal_high_layer = design.getTech().getDB().getTech().findLayer("metal7").getRoutingLevel() clk_low_layer = design.getTech().getDB().getTech().findLayer("metal1").getRoutingLevel() clk_high_layer = design.getTech().getDB().getTech().findLayer("metal7").getRoutingLevel() grt = design.getGlobalRouter() grt.setMinRoutingLayer(signal_low_layer) grt.setMaxRoutingLayer(signal_high_layer) grt.setMinLayerForClock(clk_low_layer) grt.setMaxLayerForClock(clk_high_layer) grt.setAdjustment(0.5) grt.setVerbose(True) grt.globalRoute(True) import drt # Configure and run detailed routing drter = design.getTritonRoute() params = drt.ParamStruct() params.outputMazeFile = "" params.outputDrcFile = "" params.outputCmapFile = "" params.outputGuideCoverageFile = "" params.dbProcessNode = "" params.enableViaGen = True params.drouteEndIter = 1 params.viaInPinBottomLayer = "" params.viaInPinTopLayer = "" params.orSeed = -1 params.orK = 0 params.bottomRoutingLayer = "metal1" params.topRoutingLayer = "metal7" params.verbose = 1 params.cleanPatches = True params.doPa = True params.singleStepDR = False params.minAccessPoints = 1 params.saveGuideUpdates = False drter.setParams(params) drter.main() # Write final DEF file design.writeDef("final.def") # Write final odb file design.writeDb("final.odb")
import pdn, odb # Configure power delivery network # Set up global power/ground connections for net in design.getBlock().getNets(): if net.getSigType() == "POWER" or net.getSigType() == "GROUND": net.setSpecial() # Mark power/ground nets as special nets # Find existing power and ground nets or create if needed VDD_net = design.getBlock().findNet("VDD") VSS_net = design.getBlock().findNet("VSS") switched_power = None # No switched power domain in this design secondary = list() # No secondary power nets # Create VDD/VSS nets if they don't exist if VDD_net == None: VDD_net = odb.dbNet_create(design.getBlock(), "VDD") VDD_net.setSpecial() VDD_net.setSigType("POWER") if VSS_net == None: VSS_net = odb.dbNet_create(design.getBlock(), "VSS") VSS_net.setSpecial() VSS_net.setSigType("GROUND") # Connect power pins to global nets # Map standard VDD pins to power net for all instances design.getBlock().addGlobalConnect(region = None, instPattern = ".*", pinPattern = "^VDD$", net = VDD_net, do_connect = True) # Map peripheral domain VDD pins to power net design.getBlock().addGlobalConnect(region = None, instPattern = ".*", pinPattern = "^VDDPE$", net = VDD_net, do_connect = True) # Map core domain VDD pins to power net design.getBlock().addGlobalConnect(region = None, instPattern = ".*", pinPattern = "^VDDCE$", net = VDD_net, do_connect = True) # Map standard VSS pins to ground net design.getBlock().addGlobalConnect(region = None, instPattern = ".*", pinPattern = "^VSS$", net = VSS_net, do_connect = True) # Map VSS pins with 'E' suffix to ground net design.getBlock().addGlobalConnect(region = None, instPattern = ".*", pinPattern = "^VSSE$", net = VSS_net, do_connect = True) # Apply the global connections design.getBlock().globalConnect() # Configure power domains pdngen = design.getPdnGen() # Set core power domain with primary power/ground nets pdngen.setCoreDomain(power = VDD_net, switched_power = switched_power, ground = VSS_net, secondary = secondary) # Set via cut pitch to 0 μm pdn_cut_pitch = [design.micronToDBU(0) for i in range(2)] # Get routing layers for power ring connections to pads ring_connect_to_pad_layers = list() for layer in design.getTech().getDB().getTech().getLayers(): if layer.getType() == "ROUTING": ring_connect_to_pad_layers.append(layer) # Create power grid for standard cells domains = [pdngen.findDomain("Core")] # Set halo around macros for power grid routing halo = [design.micronToDBU(0) for i in range(4)] for domain in domains: # Create the main core grid structure pdngen.makeCoreGrid(domain = domain, name = "top", starts_with = pdn.GROUND, # Start with ground net pin_layers = [], generate_obstructions = [], powercell = None, powercontrol = None, powercontrolnetwork = "STAR") # Get metal layers for power grid implementation m1 = design.getTech().getDB().getTech().findLayer("metal1") m4 = design.getTech().getDB().getTech().findLayer("metal4") m7 = design.getTech().getDB().getTech().findLayer("metal7") m8 = design.getTech().getDB().getTech().findLayer("metal8") grid = pdngen.findGrid("top") for g in grid: # Create horizontal power straps on metal1 for standard cell power rail connections pdngen.makeFollowpin(grid = g, layer = m1, width = design.micronToDBU(0.07), # 0.07μm straps for standard cell rails extend = pdn.CORE) # Create power straps on metal4 with 1.2μm width and 6μm pitch pdngen.makeStrap(grid = g, layer = m4, width = design.micronToDBU(1.2), spacing = design.micronToDBU(1.2), pitch = design.micronToDBU(6), offset = design.micronToDBU(0), number_of_straps = 0, # Auto-calculate number of straps snap = False, starts_with = pdn.GRID, extend = pdn.CORE, nets = []) # Create power straps on metal7 with 1.4μm width and 10.8μm pitch pdngen.makeStrap(grid = g, layer = m7, width = design.micronToDBU(1.4), spacing = design.micronToDBU(1.4), pitch = design.micronToDBU(10.8), offset = design.micronToDBU(0), number_of_straps = 0, snap = False, starts_with = pdn.GRID, extend = pdn.CORE, nets = []) # Create power straps on metal7 with 1.4μm width and 10.8μm pitch pdngen.makeStrap(grid = g, layer = m8, width = design.micronToDBU(1.4), spacing = design.micronToDBU(1.4), pitch = design.micronToDBU(10.8), offset = design.micronToDBU(0), number_of_straps = 0, snap = False, starts_with = pdn.GRID, extend = pdn.BOUNDARY, nets = []) # Create via connections between power grid layers # Connect metal1 to metal4 pdngen.makeConnect(grid = g, layer0 = m1, layer1 = m4, cut_pitch_x = pdn_cut_pitch[0], cut_pitch_y = pdn_cut_pitch[1], vias = [], techvias = [], max_rows = 0, max_columns = 0, ongrid = [], split_cuts = dict(), dont_use_vias = "") # Connect metal4 to metal7 pdngen.makeConnect(grid = g, layer0 = m4, layer1 = m7, cut_pitch_x = pdn_cut_pitch[0], cut_pitch_y = pdn_cut_pitch[1], vias = [], techvias = [], max_rows = 0, max_columns = 0, ongrid = [], split_cuts = dict(), dont_use_vias = "") # Connect metal7 to metal8 pdngen.makeConnect(grid = g, layer0 = m7, layer1 = m8, cut_pitch_x = pdn_cut_pitch[0], cut_pitch_y = pdn_cut_pitch[1], vias = [], techvias = [], max_rows = 0, max_columns = 0, ongrid = [], split_cuts = dict(), dont_use_vias = "") # Create power grid for macro blocks # Define additional metal layers for macro connections macros = [inst for inst in design.getBlock().getInsts() if inst.getMaster().isBlock()] m5 = design.getTech().getDB().getTech().findLayer("metal5") m6 = design.getTech().getDB().getTech().findLayer("metal6") # Set PG ring config for macros macro_ring_width = [design.micronToDBU(1.5), design.micronToDBU(1.5)] macro_ring_spacing = [design.micronToDBU(1.5), design.micronToDBU(1.5)] macro_ring_core_offset = [design.micronToDBU(0) for i in range(4)] macro_ring_pad_offset = [design.micronToDBU(0) for i in range(4)] for i in range(len(macros)): # Create separate power grid for each macro instance for domain in domains: pdngen.makeInstanceGrid(domain = domain, name = "CORE_macro_grid_" + str(i), starts_with = pdn.GROUND, inst = macros[i], halo = halo, pg_pins_to_boundary = True, # Connect power/ground pins to boundary default_grid = False, generate_obstructions = [], is_bump = False) grid = pdngen.findGrid("CORE_macro_grid_" + str(i)) for g in grid: # Create power ring around macro using metal5 and metal6 pdngen.makeRing(grid = g, layer0 = m5, width0 = macro_ring_width[0], spacing0 = macro_ring_spacing[0], layer1 = m6, width1 = macro_ring_width[0], spacing1 = macro_ring_spacing[0], starts_with = pdn.GRID, offset = macro_ring_core_offset, pad_offset = macro_ring_pad_offset, extend = False, pad_pin_layers = macro_ring_connect_to_pad_layers, nets = []) # Create power straps on metal5 for macro connections pdngen.makeStrap(grid = g, layer = m5, width = design.micronToDBU(1.2), spacing = design.micronToDBU(1.2), pitch = design.micronToDBU(6), offset = design.micronToDBU(0), number_of_straps = 0, snap = True, # Snap to grid starts_with = pdn.GRID, extend = pdn.RINGS, nets = []) # Create power straps on metal6 for macro connections pdngen.makeStrap(grid = g, layer = m6, width = design.micronToDBU(1.2), spacing = design.micronToDBU(1.2), pitch = design.micronToDBU(6), offset = design.micronToDBU(0), number_of_straps = 0, snap = True, starts_with = pdn.GRID, extend = pdn.RINGS, nets = []) # Create via connections between macro power grid layers # Connect metal4 (from core grid) to metal5 (macro grid) pdngen.makeConnect(grid = g, layer0 = m4, layer1 = m5, cut_pitch_x = pdn_cut_pitch[0], cut_pitch_y = pdn_cut_pitch[1], vias = [], techvias = [], max_rows = 0, max_columns = 0, ongrid = [], split_cuts = dict(), dont_use_vias = "") # Connect metal5 to metal6 (macro grid layers) pdngen.makeConnect(grid = g, layer0 = m5, layer1 = m6, cut_pitch_x = pdn_cut_pitch[0], cut_pitch_y = pdn_cut_pitch[1], vias = [], techvias = [], max_rows = 0, max_columns = 0, ongrid = [], split_cuts = dict(), dont_use_vias = "") # Connect metal6 (macro grid) to metal7 (core grid) pdngen.makeConnect(grid = g, layer0 = m6, layer1 = m7, cut_pitch_x = pdn_cut_pitch[0], cut_pitch_y = pdn_cut_pitch[1], vias = [], techvias = [], max_rows = 0, max_columns = 0, ongrid = [], split_cuts = dict(), dont_use_vias = "") # Generate the final power delivery network pdngen.checkSetup() # Verify configuration pdngen.buildGrids(False) # Build the power grid pdngen.writeToDb(True, ) # Write power grid to the design database pdngen.resetShapes() # Reset temporary shapes # Configure and run clock tree synthesis design.evalTclString("set_propagated_clock [get_clocks {core_clock}]") # Set RC values for clock and signal nets design.evalTclString("set_wire_rc -clock -resistance 0.03574 -capacitance 0.07516") design.evalTclString("set_wire_rc -signal -resistance 0.03574 -capacitance 0.07516") cts = design.getTritonCts() parms = cts.getParms() parms.setWireSegmentUnit(20) # Configure clock buffers cts.setBufferList("BUF_X2") cts.setRootBuffer("BUF_X2") cts.setSinkBuffer("BUF_X2") cts.runTritonCts() # Run final detailed placement site = design.getBlock().getRows()[0].getSite() max_disp_x = int(design.micronToDBU(1) / site.getWidth()) max_disp_y = int(design.micronToDBU(3) / site.getHeight()) design.getOpendp().detailedPlacement(max_disp_x, max_disp_y, "", False) import openroad as ord # Insert filler cells db = ord.get_db() filler_masters = list() # filler cells' naming convention filler_cells_prefix = "FILLCELL_" for lib in db.getLibs(): for master in lib.getMasters(): if master.getType() == "CORE_SPACER": filler_masters.append(master) if len(filler_masters) == 0: print("no filler cells in library!") else: design.getOpendp().fillerPlacement(filler_masters = filler_masters, prefix = filler_cells_prefix, verbose = False) # Configure and run global routing # Set routing layer ranges for signal and clock nets signal_low_layer = design.getTech().getDB().getTech().findLayer("metal1").getRoutingLevel() signal_high_layer = design.getTech().getDB().getTech().findLayer("metal7").getRoutingLevel() clk_low_layer = design.getTech().getDB().getTech().findLayer("metal1").getRoutingLevel() clk_high_layer = design.getTech().getDB().getTech().findLayer("metal7").getRoutingLevel() grt = design.getGlobalRouter() grt.setMinRoutingLayer(signal_low_layer) grt.setMaxRoutingLayer(signal_high_layer) grt.setMinLayerForClock(clk_low_layer) grt.setMaxLayerForClock(clk_high_layer) grt.setAdjustment(0.5) grt.setVerbose(True) grt.globalRoute(True) # Write final DEF file design.writeDef("final.def") # Write final Verilog file design.evalTclString("write_verilog final.v") import drt # Configure and run detailed routing drter = design.getTritonRoute() params = drt.ParamStruct() params.outputMazeFile = "" params.outputDrcFile = "" params.outputCmapFile = "" params.outputGuideCoverageFile = "" params.dbProcessNode = "" params.enableViaGen = True params.drouteEndIter = 1 params.viaInPinBottomLayer = "" params.viaInPinTopLayer = "" params.orSeed = -1 params.orK = 0 params.bottomRoutingLayer = "metal1" params.topRoutingLayer = "metal7" params.verbose = 1 params.cleanPatches = True params.doPa = True params.singleStepDR = False params.minAccessPoints = 1 params.saveGuideUpdates = False drter.setParams(params) drter.main()
import pdn, odb # Configure power delivery network # Set up global power/ground connections for net in design.getBlock().getNets(): if net.getSigType() == "POWER" or net.getSigType() == "GROUND": net.setSpecial() # Mark power/ground nets as special nets # Find existing power and ground nets or create if needed VDD_net = design.getBlock().findNet("VDD") VSS_net = design.getBlock().findNet("VSS") switched_power = None # No switched power domain in this design secondary = list() # No secondary power nets # Create VDD/VSS nets if they don't exist if VDD_net == None: VDD_net = odb.dbNet_create(design.getBlock(), "VDD") VDD_net.setSpecial() VDD_net.setSigType("POWER") if VSS_net == None: VSS_net = odb.dbNet_create(design.getBlock(), "VSS") VSS_net.setSpecial() VSS_net.setSigType("GROUND") # Connect power pins to global nets # Map standard VDD pins to power net for all instances design.getBlock().addGlobalConnect(region = None, instPattern = ".*", pinPattern = "^VDD$", net = VDD_net, do_connect = True) # Map peripheral domain VDD pins to power net design.getBlock().addGlobalConnect(region = None, instPattern = ".*", pinPattern = "^VDDPE$", net = VDD_net, do_connect = True) # Map core domain VDD pins to power net design.getBlock().addGlobalConnect(region = None, instPattern = ".*", pinPattern = "^VDDCE$", net = VDD_net, do_connect = True) # Map standard VSS pins to ground net design.getBlock().addGlobalConnect(region = None, instPattern = ".*", pinPattern = "^VSS$", net = VSS_net, do_connect = True) # Map VSS pins with 'E' suffix to ground net design.getBlock().addGlobalConnect(region = None, instPattern = ".*", pinPattern = "^VSSE$", net = VSS_net, do_connect = True) # Apply the global connections design.getBlock().globalConnect() # Configure power domains pdngen = design.getPdnGen() # Set core power domain with primary power/ground nets pdngen.setCoreDomain(power = VDD_net, switched_power = switched_power, ground = VSS_net, secondary = secondary) # Set via cut pitch to 0 μm pdn_cut_pitch = [design.micronToDBU(0) for i in range(2)] # Get routing layers for power ring connections to pads ring_connect_to_pad_layers = list() for layer in design.getTech().getDB().getTech().getLayers(): if layer.getType() == "ROUTING": ring_connect_to_pad_layers.append(layer) # Create power grid for standard cells domains = [pdngen.findDomain("Core")] # Set halo around macros for power grid routing halo = [design.micronToDBU(0) for i in range(4)] for domain in domains: # Create the main core grid structure pdngen.makeCoreGrid(domain = domain, name = "top", starts_with = pdn.GROUND, # Start with ground net pin_layers = [], generate_obstructions = [], powercell = None, powercontrol = None, powercontrolnetwork = "STAR") # Get metal layers for power grid implementation m1 = design.getTech().getDB().getTech().findLayer("metal1") m4 = design.getTech().getDB().getTech().findLayer("metal4") m7 = design.getTech().getDB().getTech().findLayer("metal7") m8 = design.getTech().getDB().getTech().findLayer("metal8") grid = pdngen.findGrid("top") for g in grid: # Create horizontal power straps on metal1 for standard cell power rail connections pdngen.makeFollowpin(grid = g, layer = m1, width = design.micronToDBU(0.07), # 0.07μm straps for standard cell rails extend = pdn.CORE) # Create power straps on metal4 with 1.2μm width and 6μm pitch pdngen.makeStrap(grid = g, layer = m4, width = design.micronToDBU(1.2), spacing = design.micronToDBU(1.2), pitch = design.micronToDBU(6), offset = design.micronToDBU(0), number_of_straps = 0, # Auto-calculate number of straps snap = False, starts_with = pdn.GRID, extend = pdn.CORE, nets = []) # Create power straps on metal7 with 1.4μm width and 10.8μm pitch pdngen.makeStrap(grid = g, layer = m7, width = design.micronToDBU(1.4), spacing = design.micronToDBU(1.4), pitch = design.micronToDBU(10.8), offset = design.micronToDBU(0), number_of_straps = 0, snap = False, starts_with = pdn.GRID, extend = pdn.CORE, nets = []) # Create power straps on metal7 with 1.4μm width and 10.8μm pitch pdngen.makeStrap(grid = g, layer = m8, width = design.micronToDBU(1.4), spacing = design.micronToDBU(1.4), pitch = design.micronToDBU(10.8), offset = design.micronToDBU(0), number_of_straps = 0, snap = False, starts_with = pdn.GRID, extend = pdn.BOUNDARY, nets = []) # Create via connections between power grid layers # Connect metal1 to metal4 pdngen.makeConnect(grid = g, layer0 = m1, layer1 = m4, cut_pitch_x = pdn_cut_pitch[0], cut_pitch_y = pdn_cut_pitch[1], vias = [], techvias = [], max_rows = 0, max_columns = 0, ongrid = [], split_cuts = dict(), dont_use_vias = "") # Connect metal4 to metal7 pdngen.makeConnect(grid = g, layer0 = m4, layer1 = m7, cut_pitch_x = pdn_cut_pitch[0], cut_pitch_y = pdn_cut_pitch[1], vias = [], techvias = [], max_rows = 0, max_columns = 0, ongrid = [], split_cuts = dict(), dont_use_vias = "") # Connect metal7 to metal8 pdngen.makeConnect(grid = g, layer0 = m7, layer1 = m8, cut_pitch_x = pdn_cut_pitch[0], cut_pitch_y = pdn_cut_pitch[1], vias = [], techvias = [], max_rows = 0, max_columns = 0, ongrid = [], split_cuts = dict(), dont_use_vias = "") # Create power grid for macro blocks # Define additional metal layers for macro connections macros = [inst for inst in design.getBlock().getInsts() if inst.getMaster().isBlock()] m5 = design.getTech().getDB().getTech().findLayer("metal5") m6 = design.getTech().getDB().getTech().findLayer("metal6") # Set PG ring config for macros macro_ring_width = [design.micronToDBU(1.5), design.micronToDBU(1.5)] macro_ring_spacing = [design.micronToDBU(1.5), design.micronToDBU(1.5)] macro_ring_core_offset = [design.micronToDBU(0) for i in range(4)] macro_ring_pad_offset = [design.micronToDBU(0) for i in range(4)] for i in range(len(macros)): # Create separate power grid for each macro instance for domain in domains: pdngen.makeInstanceGrid(domain = domain, name = "CORE_macro_grid_" + str(i), starts_with = pdn.GROUND, inst = macros[i], halo = halo, pg_pins_to_boundary = True, # Connect power/ground pins to boundary default_grid = False, generate_obstructions = [], is_bump = False) grid = pdngen.findGrid("CORE_macro_grid_" + str(i)) for g in grid: # Create power ring around macro using metal5 and metal6 pdngen.makeRing(grid = g, layer0 = m5, width0 = macro_ring_width[0], spacing0 = macro_ring_spacing[0], layer1 = m6, width1 = macro_ring_width[0], spacing1 = macro_ring_spacing[0], starts_with = pdn.GRID, offset = macro_ring_core_offset, pad_offset = macro_ring_pad_offset, extend = False, pad_pin_layers = macro_ring_connect_to_pad_layers, nets = []) # Create power straps on metal5 for macro connections pdngen.makeStrap(grid = g, layer = m5, width = design.micronToDBU(1.2), spacing = design.micronToDBU(1.2), pitch = design.micronToDBU(6), offset = design.micronToDBU(0), number_of_straps = 0, snap = True, # Snap to grid starts_with = pdn.GRID, extend = pdn.RINGS, nets = []) # Create power straps on metal6 for macro connections pdngen.makeStrap(grid = g, layer = m6, width = design.micronToDBU(1.2), spacing = design.micronToDBU(1.2), pitch = design.micronToDBU(6), offset = design.micronToDBU(0), number_of_straps = 0, snap = True, starts_with = pdn.GRID, extend = pdn.RINGS, nets = []) # Create via connections between macro power grid layers # Connect metal4 (from core grid) to metal5 (macro grid) pdngen.makeConnect(grid = g, layer0 = m4, layer1 = m5, cut_pitch_x = pdn_cut_pitch[0], cut_pitch_y = pdn_cut_pitch[1], vias = [], techvias = [], max_rows = 0, max_columns = 0, ongrid = [], split_cuts = dict(), dont_use_vias = "") # Connect metal5 to metal6 (macro grid layers) pdngen.makeConnect(grid = g, layer0 = m5, layer1 = m6, cut_pitch_x = pdn_cut_pitch[0], cut_pitch_y = pdn_cut_pitch[1], vias = [], techvias = [], max_rows = 0, max_columns = 0, ongrid = [], split_cuts = dict(), dont_use_vias = "") # Connect metal6 (macro grid) to metal7 (core grid) pdngen.makeConnect(grid = g, layer0 = m6, layer1 = m7, cut_pitch_x = pdn_cut_pitch[0], cut_pitch_y = pdn_cut_pitch[1], vias = [], techvias = [], max_rows = 0, max_columns = 0, ongrid = [], split_cuts = dict(), dont_use_vias = "") # Generate the final power delivery network pdngen.checkSetup() # Verify configuration pdngen.buildGrids(False) # Build the power grid pdngen.writeToDb(True, ) # Write power grid to the design database pdngen.resetShapes() # Reset temporary shapes # Configure and run clock tree synthesis design.evalTclString("set_propagated_clock [get_clocks {core_clock}]") # Set RC values for clock and signal nets design.evalTclString("set_wire_rc -clock -resistance 0.03574 -capacitance 0.07516") design.evalTclString("set_wire_rc -signal -resistance 0.03574 -capacitance 0.07516") cts = design.getTritonCts() parms = cts.getParms() parms.setWireSegmentUnit(20) # Configure clock buffers cts.setBufferList("BUF_X2") cts.setRootBuffer("BUF_X2") cts.setSinkBuffer("BUF_X2") cts.runTritonCts() # Run final detailed placement site = design.getBlock().getRows()[0].getSite() max_disp_x = int(design.micronToDBU(1) / site.getWidth()) max_disp_y = int(design.micronToDBU(3) / site.getHeight()) design.getOpendp().detailedPlacement(max_disp_x, max_disp_y, "", False) import openroad as ord # Insert filler cells db = ord.get_db() filler_masters = list() # filler cells' naming convention filler_cells_prefix = "FILLCELL_" for lib in db.getLibs(): for master in lib.getMasters(): if master.getType() == "CORE_SPACER": filler_masters.append(master) if len(filler_masters) == 0: print("no filler cells in library!") else: design.getOpendp().fillerPlacement(filler_masters = filler_masters, prefix = filler_cells_prefix, verbose = False) # Configure and run global routing # Set routing layer ranges for signal and clock nets signal_low_layer = design.getTech().getDB().getTech().findLayer("metal1").getRoutingLevel() signal_high_layer = design.getTech().getDB().getTech().findLayer("metal7").getRoutingLevel() clk_low_layer = design.getTech().getDB().getTech().findLayer("metal1").getRoutingLevel() clk_high_layer = design.getTech().getDB().getTech().findLayer("metal7").getRoutingLevel() grt = design.getGlobalRouter() grt.setMinRoutingLayer(signal_low_layer) grt.setMaxRoutingLayer(signal_high_layer) grt.setMinLayerForClock(clk_low_layer) grt.setMaxLayerForClock(clk_high_layer) grt.setAdjustment(0.5) grt.setVerbose(True) grt.globalRoute(True) import drt # Configure and run detailed routing drter = design.getTritonRoute() params = drt.ParamStruct() params.outputMazeFile = "" params.outputDrcFile = "" params.outputCmapFile = "" params.outputGuideCoverageFile = "" params.dbProcessNode = "" params.enableViaGen = True params.drouteEndIter = 1 params.viaInPinBottomLayer = "" params.viaInPinTopLayer = "" params.orSeed = -1 params.orK = 0 params.bottomRoutingLayer = "metal1" params.topRoutingLayer = "metal7" params.verbose = 1 params.cleanPatches = True params.doPa = True params.singleStepDR = False params.minAccessPoints = 1 params.saveGuideUpdates = False drter.setParams(params) drter.main() import psm # Run static IR drop analysis psm_obj = design.getPDNSim() timing = Timing(design) source_types = [psm.GeneratedSourceType_FULL, psm.GeneratedSourceType_STRAPS, psm.GeneratedSourceType_BUMPS] # Analyze VDD power grid IR drop psm_obj.analyzePowerGrid(net = design.getBlock().findNet("VDD"), enable_em = False, corner = timing.getCorners()[0], use_prev_solution = False, em_file = "", error_file = "", voltage_source_file = "", voltage_file = "", source_type = source_types[2]) design.evalTclString("report_power") # Write final odb file design.writeDb("final.odb")
import pdn, odb # Configure power delivery network # Set up global power/ground connections for net in design.getBlock().getNets(): if net.getSigType() == "POWER" or net.getSigType() == "GROUND": net.setSpecial() # Mark power/ground nets as special nets # Find existing power and ground nets or create if needed VDD_net = design.getBlock().findNet("VDD") VSS_net = design.getBlock().findNet("VSS") switched_power = None # No switched power domain in this design secondary = list() # No secondary power nets # Create VDD/VSS nets if they don't exist if VDD_net == None: VDD_net = odb.dbNet_create(design.getBlock(), "VDD") VDD_net.setSpecial() VDD_net.setSigType("POWER") if VSS_net == None: VSS_net = odb.dbNet_create(design.getBlock(), "VSS") VSS_net.setSpecial() VSS_net.setSigType("GROUND") # Connect power pins to global nets # Map standard VDD pins to power net for all instances design.getBlock().addGlobalConnect(region = None, instPattern = ".*", pinPattern = "^VDD$", net = VDD_net, do_connect = True) # Map peripheral domain VDD pins to power net design.getBlock().addGlobalConnect(region = None, instPattern = ".*", pinPattern = "^VDDPE$", net = VDD_net, do_connect = True) # Map core domain VDD pins to power net design.getBlock().addGlobalConnect(region = None, instPattern = ".*", pinPattern = "^VDDCE$", net = VDD_net, do_connect = True) # Map standard VSS pins to ground net design.getBlock().addGlobalConnect(region = None, instPattern = ".*", pinPattern = "^VSS$", net = VSS_net, do_connect = True) # Map VSS pins with 'E' suffix to ground net design.getBlock().addGlobalConnect(region = None, instPattern = ".*", pinPattern = "^VSSE$", net = VSS_net, do_connect = True) # Apply the global connections design.getBlock().globalConnect() # Configure power domains pdngen = design.getPdnGen() # Set core power domain with primary power/ground nets pdngen.setCoreDomain(power = VDD_net, switched_power = switched_power, ground = VSS_net, secondary = secondary) # Set via cut pitch to 0 μm pdn_cut_pitch = [design.micronToDBU(0) for i in range(2)] # Get routing layers for power ring connections to pads ring_connect_to_pad_layers = list() for layer in design.getTech().getDB().getTech().getLayers(): if layer.getType() == "ROUTING": ring_connect_to_pad_layers.append(layer) # Create power grid for standard cells domains = [pdngen.findDomain("Core")] # Set halo around macros for power grid routing halo = [design.micronToDBU(0) for i in range(4)] for domain in domains: # Create the main core grid structure pdngen.makeCoreGrid(domain = domain, name = "top", starts_with = pdn.GROUND, # Start with ground net pin_layers = [], generate_obstructions = [], powercell = None, powercontrol = None, powercontrolnetwork = "STAR") # Get metal layers for power grid implementation m1 = design.getTech().getDB().getTech().findLayer("metal1") m4 = design.getTech().getDB().getTech().findLayer("metal4") m7 = design.getTech().getDB().getTech().findLayer("metal7") m8 = design.getTech().getDB().getTech().findLayer("metal8") grid = pdngen.findGrid("top") for g in grid: # Create horizontal power straps on metal1 for standard cell power rail connections pdngen.makeFollowpin(grid = g, layer = m1, width = design.micronToDBU(0.07), # 0.07μm straps for standard cell rails extend = pdn.CORE) # Create power straps on metal4 with 1.2μm width and 6μm pitch pdngen.makeStrap(grid = g, layer = m4, width = design.micronToDBU(1.2), spacing = design.micronToDBU(1.2), pitch = design.micronToDBU(6), offset = design.micronToDBU(0), number_of_straps = 0, # Auto-calculate number of straps snap = False, starts_with = pdn.GRID, extend = pdn.CORE, nets = []) # Create power straps on metal7 with 1.4μm width and 10.8μm pitch pdngen.makeStrap(grid = g, layer = m7, width = design.micronToDBU(1.4), spacing = design.micronToDBU(1.4), pitch = design.micronToDBU(10.8), offset = design.micronToDBU(0), number_of_straps = 0, snap = False, starts_with = pdn.GRID, extend = pdn.CORE, nets = []) # Create power straps on metal7 with 1.4μm width and 10.8μm pitch pdngen.makeStrap(grid = g, layer = m8, width = design.micronToDBU(1.4), spacing = design.micronToDBU(1.4), pitch = design.micronToDBU(10.8), offset = design.micronToDBU(0), number_of_straps = 0, snap = False, starts_with = pdn.GRID, extend = pdn.BOUNDARY, nets = []) # Create via connections between power grid layers # Connect metal1 to metal4 pdngen.makeConnect(grid = g, layer0 = m1, layer1 = m4, cut_pitch_x = pdn_cut_pitch[0], cut_pitch_y = pdn_cut_pitch[1], vias = [], techvias = [], max_rows = 0, max_columns = 0, ongrid = [], split_cuts = dict(), dont_use_vias = "") # Connect metal4 to metal7 pdngen.makeConnect(grid = g, layer0 = m4, layer1 = m7, cut_pitch_x = pdn_cut_pitch[0], cut_pitch_y = pdn_cut_pitch[1], vias = [], techvias = [], max_rows = 0, max_columns = 0, ongrid = [], split_cuts = dict(), dont_use_vias = "") # Connect metal7 to metal8 pdngen.makeConnect(grid = g, layer0 = m7, layer1 = m8, cut_pitch_x = pdn_cut_pitch[0], cut_pitch_y = pdn_cut_pitch[1], vias = [], techvias = [], max_rows = 0, max_columns = 0, ongrid = [], split_cuts = dict(), dont_use_vias = "") # Create power grid for macro blocks # Define additional metal layers for macro connections macros = [inst for inst in design.getBlock().getInsts() if inst.getMaster().isBlock()] m5 = design.getTech().getDB().getTech().findLayer("metal5") m6 = design.getTech().getDB().getTech().findLayer("metal6") # Set PG ring config for macros macro_ring_width = [design.micronToDBU(1.5), design.micronToDBU(1.5)] macro_ring_spacing = [design.micronToDBU(1.5), design.micronToDBU(1.5)] macro_ring_core_offset = [design.micronToDBU(0) for i in range(4)] macro_ring_pad_offset = [design.micronToDBU(0) for i in range(4)] for i in range(len(macros)): # Create separate power grid for each macro instance for domain in domains: pdngen.makeInstanceGrid(domain = domain, name = "CORE_macro_grid_" + str(i), starts_with = pdn.GROUND, inst = macros[i], halo = halo, pg_pins_to_boundary = True, # Connect power/ground pins to boundary default_grid = False, generate_obstructions = [], is_bump = False) grid = pdngen.findGrid("CORE_macro_grid_" + str(i)) for g in grid: # Create power ring around macro using metal5 and metal6 pdngen.makeRing(grid = g, layer0 = m5, width0 = macro_ring_width[0], spacing0 = macro_ring_spacing[0], layer1 = m6, width1 = macro_ring_width[0], spacing1 = macro_ring_spacing[0], starts_with = pdn.GRID, offset = macro_ring_core_offset, pad_offset = macro_ring_pad_offset, extend = False, pad_pin_layers = macro_ring_connect_to_pad_layers, nets = []) # Create power straps on metal5 for macro connections pdngen.makeStrap(grid = g, layer = m5, width = design.micronToDBU(1.2), spacing = design.micronToDBU(1.2), pitch = design.micronToDBU(6), offset = design.micronToDBU(0), number_of_straps = 0, snap = True, # Snap to grid starts_with = pdn.GRID, extend = pdn.RINGS, nets = []) # Create power straps on metal6 for macro connections pdngen.makeStrap(grid = g, layer = m6, width = design.micronToDBU(1.2), spacing = design.micronToDBU(1.2), pitch = design.micronToDBU(6), offset = design.micronToDBU(0), number_of_straps = 0, snap = True, starts_with = pdn.GRID, extend = pdn.RINGS, nets = []) # Create via connections between macro power grid layers # Connect metal4 (from core grid) to metal5 (macro grid) pdngen.makeConnect(grid = g, layer0 = m4, layer1 = m5, cut_pitch_x = pdn_cut_pitch[0], cut_pitch_y = pdn_cut_pitch[1], vias = [], techvias = [], max_rows = 0, max_columns = 0, ongrid = [], split_cuts = dict(), dont_use_vias = "") # Connect metal5 to metal6 (macro grid layers) pdngen.makeConnect(grid = g, layer0 = m5, layer1 = m6, cut_pitch_x = pdn_cut_pitch[0], cut_pitch_y = pdn_cut_pitch[1], vias = [], techvias = [], max_rows = 0, max_columns = 0, ongrid = [], split_cuts = dict(), dont_use_vias = "") # Connect metal6 (macro grid) to metal7 (core grid) pdngen.makeConnect(grid = g, layer0 = m6, layer1 = m7, cut_pitch_x = pdn_cut_pitch[0], cut_pitch_y = pdn_cut_pitch[1], vias = [], techvias = [], max_rows = 0, max_columns = 0, ongrid = [], split_cuts = dict(), dont_use_vias = "") # Generate the final power delivery network pdngen.checkSetup() # Verify configuration pdngen.buildGrids(False) # Build the power grid pdngen.writeToDb(True, ) # Write power grid to the design database pdngen.resetShapes() # Reset temporary shapes # Configure and run clock tree synthesis design.evalTclString("set_propagated_clock [get_clocks {core_clock}]") # Set RC values for clock and signal nets design.evalTclString("set_wire_rc -clock -resistance 0.03574 -capacitance 0.07516") design.evalTclString("set_wire_rc -signal -resistance 0.03574 -capacitance 0.07516") cts = design.getTritonCts() parms = cts.getParms() parms.setWireSegmentUnit(20) # Configure clock buffers cts.setBufferList("BUF_X2") cts.setRootBuffer("BUF_X2") cts.setSinkBuffer("BUF_X2") cts.runTritonCts() # Run final detailed placement site = design.getBlock().getRows()[0].getSite() max_disp_x = int(design.micronToDBU(1) / site.getWidth()) max_disp_y = int(design.micronToDBU(3) / site.getHeight()) design.getOpendp().detailedPlacement(max_disp_x, max_disp_y, "", False) import openroad as ord # Insert filler cells db = ord.get_db() filler_masters = list() # filler cells' naming convention filler_cells_prefix = "FILLCELL_" for lib in db.getLibs(): for master in lib.getMasters(): if master.getType() == "CORE_SPACER": filler_masters.append(master) if len(filler_masters) == 0: print("no filler cells in library!") else: design.getOpendp().fillerPlacement(filler_masters = filler_masters, prefix = filler_cells_prefix, verbose = False) # Configure and run global routing # Set routing layer ranges for signal and clock nets signal_low_layer = design.getTech().getDB().getTech().findLayer("metal1").getRoutingLevel() signal_high_layer = design.getTech().getDB().getTech().findLayer("metal7").getRoutingLevel() clk_low_layer = design.getTech().getDB().getTech().findLayer("metal1").getRoutingLevel() clk_high_layer = design.getTech().getDB().getTech().findLayer("metal7").getRoutingLevel() grt = design.getGlobalRouter() grt.setMinRoutingLayer(signal_low_layer) grt.setMaxRoutingLayer(signal_high_layer) grt.setMinLayerForClock(clk_low_layer) grt.setMaxLayerForClock(clk_high_layer) grt.setAdjustment(0.5) grt.setVerbose(True) grt.globalRoute(True) import drt # Configure and run detailed routing drter = design.getTritonRoute() params = drt.ParamStruct() params.outputMazeFile = "" params.outputDrcFile = "" params.outputCmapFile = "" params.outputGuideCoverageFile = "" params.dbProcessNode = "" params.enableViaGen = True params.drouteEndIter = 1 params.viaInPinBottomLayer = "" params.viaInPinTopLayer = "" params.orSeed = -1 params.orK = 0 params.bottomRoutingLayer = "metal1" params.topRoutingLayer = "metal7" params.verbose = 1 params.cleanPatches = True params.doPa = True params.singleStepDR = False params.minAccessPoints = 1 params.saveGuideUpdates = False drter.setParams(params) drter.main() # Write final DEF file design.writeDef("final.def") import psm # Run static IR drop analysis psm_obj = design.getPDNSim() timing = Timing(design) source_types = [psm.GeneratedSourceType_FULL, psm.GeneratedSourceType_STRAPS, psm.GeneratedSourceType_BUMPS] # Analyze VDD power grid IR drop psm_obj.analyzePowerGrid(net = design.getBlock().findNet("VDD"), enable_em = False, corner = timing.getCorners()[0], use_prev_solution = False, em_file = "", error_file = "", voltage_source_file = "", voltage_file = "", source_type = source_types[2]) design.evalTclString("report_power")
import pdn, odb # Configure power delivery network # Set up global power/ground connections for net in design.getBlock().getNets(): if net.getSigType() == "POWER" or net.getSigType() == "GROUND": net.setSpecial() # Mark power/ground nets as special nets # Find existing power and ground nets or create if needed VDD_net = design.getBlock().findNet("VDD") VSS_net = design.getBlock().findNet("VSS") switched_power = None # No switched power domain in this design secondary = list() # No secondary power nets # Create VDD/VSS nets if they don't exist if VDD_net == None: VDD_net = odb.dbNet_create(design.getBlock(), "VDD") VDD_net.setSpecial() VDD_net.setSigType("POWER") if VSS_net == None: VSS_net = odb.dbNet_create(design.getBlock(), "VSS") VSS_net.setSpecial() VSS_net.setSigType("GROUND") # Connect power pins to global nets # Map standard VDD pins to power net for all instances design.getBlock().addGlobalConnect(region = None, instPattern = ".*", pinPattern = "^VDD$", net = VDD_net, do_connect = True) # Map peripheral domain VDD pins to power net design.getBlock().addGlobalConnect(region = None, instPattern = ".*", pinPattern = "^VDDPE$", net = VDD_net, do_connect = True) # Map core domain VDD pins to power net design.getBlock().addGlobalConnect(region = None, instPattern = ".*", pinPattern = "^VDDCE$", net = VDD_net, do_connect = True) # Map standard VSS pins to ground net design.getBlock().addGlobalConnect(region = None, instPattern = ".*", pinPattern = "^VSS$", net = VSS_net, do_connect = True) # Map VSS pins with 'E' suffix to ground net design.getBlock().addGlobalConnect(region = None, instPattern = ".*", pinPattern = "^VSSE$", net = VSS_net, do_connect = True) # Apply the global connections design.getBlock().globalConnect() # Configure power domains pdngen = design.getPdnGen() # Set core power domain with primary power/ground nets pdngen.setCoreDomain(power = VDD_net, switched_power = switched_power, ground = VSS_net, secondary = secondary) # Set via cut pitch to 0 μm pdn_cut_pitch = [design.micronToDBU(0) for i in range(2)] # Get routing layers for power ring connections to pads ring_connect_to_pad_layers = list() for layer in design.getTech().getDB().getTech().getLayers(): if layer.getType() == "ROUTING": ring_connect_to_pad_layers.append(layer) # Create power grid for standard cells domains = [pdngen.findDomain("Core")] # Set halo around macros for power grid routing halo = [design.micronToDBU(0) for i in range(4)] for domain in domains: # Create the main core grid structure pdngen.makeCoreGrid(domain = domain, name = "top", starts_with = pdn.GROUND, # Start with ground net pin_layers = [], generate_obstructions = [], powercell = None, powercontrol = None, powercontrolnetwork = "STAR") # Get metal layers for power grid implementation m1 = design.getTech().getDB().getTech().findLayer("metal1") m4 = design.getTech().getDB().getTech().findLayer("metal4") m7 = design.getTech().getDB().getTech().findLayer("metal7") m8 = design.getTech().getDB().getTech().findLayer("metal8") grid = pdngen.findGrid("top") for g in grid: # Create horizontal power straps on metal1 for standard cell power rail connections pdngen.makeFollowpin(grid = g, layer = m1, width = design.micronToDBU(0.07), # 0.07μm straps for standard cell rails extend = pdn.CORE) # Create power straps on metal4 with 1.2μm width and 6μm pitch pdngen.makeStrap(grid = g, layer = m4, width = design.micronToDBU(1.2), spacing = design.micronToDBU(1.2), pitch = design.micronToDBU(6), offset = design.micronToDBU(0), number_of_straps = 0, # Auto-calculate number of straps snap = False, starts_with = pdn.GRID, extend = pdn.CORE, nets = []) # Create power straps on metal7 with 1.4μm width and 10.8μm pitch pdngen.makeStrap(grid = g, layer = m7, width = design.micronToDBU(1.4), spacing = design.micronToDBU(1.4), pitch = design.micronToDBU(10.8), offset = design.micronToDBU(0), number_of_straps = 0, snap = False, starts_with = pdn.GRID, extend = pdn.CORE, nets = []) # Create power straps on metal7 with 1.4μm width and 10.8μm pitch pdngen.makeStrap(grid = g, layer = m8, width = design.micronToDBU(1.4), spacing = design.micronToDBU(1.4), pitch = design.micronToDBU(10.8), offset = design.micronToDBU(0), number_of_straps = 0, snap = False, starts_with = pdn.GRID, extend = pdn.BOUNDARY, nets = []) # Create via connections between power grid layers # Connect metal1 to metal4 pdngen.makeConnect(grid = g, layer0 = m1, layer1 = m4, cut_pitch_x = pdn_cut_pitch[0], cut_pitch_y = pdn_cut_pitch[1], vias = [], techvias = [], max_rows = 0, max_columns = 0, ongrid = [], split_cuts = dict(), dont_use_vias = "") # Connect metal4 to metal7 pdngen.makeConnect(grid = g, layer0 = m4, layer1 = m7, cut_pitch_x = pdn_cut_pitch[0], cut_pitch_y = pdn_cut_pitch[1], vias = [], techvias = [], max_rows = 0, max_columns = 0, ongrid = [], split_cuts = dict(), dont_use_vias = "") # Connect metal7 to metal8 pdngen.makeConnect(grid = g, layer0 = m7, layer1 = m8, cut_pitch_x = pdn_cut_pitch[0], cut_pitch_y = pdn_cut_pitch[1], vias = [], techvias = [], max_rows = 0, max_columns = 0, ongrid = [], split_cuts = dict(), dont_use_vias = "") # Create power grid for macro blocks # Define additional metal layers for macro connections macros = [inst for inst in design.getBlock().getInsts() if inst.getMaster().isBlock()] m5 = design.getTech().getDB().getTech().findLayer("metal5") m6 = design.getTech().getDB().getTech().findLayer("metal6") # Set PG ring config for macros macro_ring_width = [design.micronToDBU(1.5), design.micronToDBU(1.5)] macro_ring_spacing = [design.micronToDBU(1.5), design.micronToDBU(1.5)] macro_ring_core_offset = [design.micronToDBU(0) for i in range(4)] macro_ring_pad_offset = [design.micronToDBU(0) for i in range(4)] for i in range(len(macros)): # Create separate power grid for each macro instance for domain in domains: pdngen.makeInstanceGrid(domain = domain, name = "CORE_macro_grid_" + str(i), starts_with = pdn.GROUND, inst = macros[i], halo = halo, pg_pins_to_boundary = True, # Connect power/ground pins to boundary default_grid = False, generate_obstructions = [], is_bump = False) grid = pdngen.findGrid("CORE_macro_grid_" + str(i)) for g in grid: # Create power ring around macro using metal5 and metal6 pdngen.makeRing(grid = g, layer0 = m5, width0 = macro_ring_width[0], spacing0 = macro_ring_spacing[0], layer1 = m6, width1 = macro_ring_width[0], spacing1 = macro_ring_spacing[0], starts_with = pdn.GRID, offset = macro_ring_core_offset, pad_offset = macro_ring_pad_offset, extend = False, pad_pin_layers = macro_ring_connect_to_pad_layers, nets = []) # Create power straps on metal5 for macro connections pdngen.makeStrap(grid = g, layer = m5, width = design.micronToDBU(1.2), spacing = design.micronToDBU(1.2), pitch = design.micronToDBU(6), offset = design.micronToDBU(0), number_of_straps = 0, snap = True, # Snap to grid starts_with = pdn.GRID, extend = pdn.RINGS, nets = []) # Create power straps on metal6 for macro connections pdngen.makeStrap(grid = g, layer = m6, width = design.micronToDBU(1.2), spacing = design.micronToDBU(1.2), pitch = design.micronToDBU(6), offset = design.micronToDBU(0), number_of_straps = 0, snap = True, starts_with = pdn.GRID, extend = pdn.RINGS, nets = []) # Create via connections between macro power grid layers # Connect metal4 (from core grid) to metal5 (macro grid) pdngen.makeConnect(grid = g, layer0 = m4, layer1 = m5, cut_pitch_x = pdn_cut_pitch[0], cut_pitch_y = pdn_cut_pitch[1], vias = [], techvias = [], max_rows = 0, max_columns = 0, ongrid = [], split_cuts = dict(), dont_use_vias = "") # Connect metal5 to metal6 (macro grid layers) pdngen.makeConnect(grid = g, layer0 = m5, layer1 = m6, cut_pitch_x = pdn_cut_pitch[0], cut_pitch_y = pdn_cut_pitch[1], vias = [], techvias = [], max_rows = 0, max_columns = 0, ongrid = [], split_cuts = dict(), dont_use_vias = "") # Connect metal6 (macro grid) to metal7 (core grid) pdngen.makeConnect(grid = g, layer0 = m6, layer1 = m7, cut_pitch_x = pdn_cut_pitch[0], cut_pitch_y = pdn_cut_pitch[1], vias = [], techvias = [], max_rows = 0, max_columns = 0, ongrid = [], split_cuts = dict(), dont_use_vias = "") # Generate the final power delivery network pdngen.checkSetup() # Verify configuration pdngen.buildGrids(False) # Build the power grid pdngen.writeToDb(True, ) # Write power grid to the design database pdngen.resetShapes() # Reset temporary shapes # Configure and run clock tree synthesis design.evalTclString("set_propagated_clock [get_clocks {core_clock}]") # Set RC values for clock and signal nets design.evalTclString("set_wire_rc -clock -resistance 0.03574 -capacitance 0.07516") design.evalTclString("set_wire_rc -signal -resistance 0.03574 -capacitance 0.07516") cts = design.getTritonCts() parms = cts.getParms() parms.setWireSegmentUnit(20) # Configure clock buffers cts.setBufferList("BUF_X2") cts.setRootBuffer("BUF_X2") cts.setSinkBuffer("BUF_X2") cts.runTritonCts() # Run final detailed placement site = design.getBlock().getRows()[0].getSite() max_disp_x = int(design.micronToDBU(1) / site.getWidth()) max_disp_y = int(design.micronToDBU(3) / site.getHeight()) design.getOpendp().detailedPlacement(max_disp_x, max_disp_y, "", False) import openroad as ord # Insert filler cells db = ord.get_db() filler_masters = list() # filler cells' naming convention filler_cells_prefix = "FILLCELL_" for lib in db.getLibs(): for master in lib.getMasters(): if master.getType() == "CORE_SPACER": filler_masters.append(master) if len(filler_masters) == 0: print("no filler cells in library!") else: design.getOpendp().fillerPlacement(filler_masters = filler_masters, prefix = filler_cells_prefix, verbose = False) # Configure and run global routing # Set routing layer ranges for signal and clock nets signal_low_layer = design.getTech().getDB().getTech().findLayer("metal1").getRoutingLevel() signal_high_layer = design.getTech().getDB().getTech().findLayer("metal7").getRoutingLevel() clk_low_layer = design.getTech().getDB().getTech().findLayer("metal1").getRoutingLevel() clk_high_layer = design.getTech().getDB().getTech().findLayer("metal7").getRoutingLevel() grt = design.getGlobalRouter() grt.setMinRoutingLayer(signal_low_layer) grt.setMaxRoutingLayer(signal_high_layer) grt.setMinLayerForClock(clk_low_layer) grt.setMaxLayerForClock(clk_high_layer) grt.setAdjustment(0.5) grt.setVerbose(True) grt.globalRoute(True) # Write final DEF file design.writeDef("final.def") # Write final Verilog file design.evalTclString("write_verilog final.v") # Write final odb file design.writeDb("final.odb")
import pdn, odb # Configure power delivery network # Set up global power/ground connections for net in design.getBlock().getNets(): if net.getSigType() == "POWER" or net.getSigType() == "GROUND": net.setSpecial() # Mark power/ground nets as special nets # Find existing power and ground nets or create if needed VDD_net = design.getBlock().findNet("VDD") VSS_net = design.getBlock().findNet("VSS") switched_power = None # No switched power domain in this design secondary = list() # No secondary power nets # Create VDD/VSS nets if they don't exist if VDD_net == None: VDD_net = odb.dbNet_create(design.getBlock(), "VDD") VDD_net.setSpecial() VDD_net.setSigType("POWER") if VSS_net == None: VSS_net = odb.dbNet_create(design.getBlock(), "VSS") VSS_net.setSpecial() VSS_net.setSigType("GROUND") # Connect power pins to global nets # Map standard VDD pins to power net for all instances design.getBlock().addGlobalConnect(region = None, instPattern = ".*", pinPattern = "^VDD$", net = VDD_net, do_connect = True) # Map peripheral domain VDD pins to power net design.getBlock().addGlobalConnect(region = None, instPattern = ".*", pinPattern = "^VDDPE$", net = VDD_net, do_connect = True) # Map core domain VDD pins to power net design.getBlock().addGlobalConnect(region = None, instPattern = ".*", pinPattern = "^VDDCE$", net = VDD_net, do_connect = True) # Map standard VSS pins to ground net design.getBlock().addGlobalConnect(region = None, instPattern = ".*", pinPattern = "^VSS$", net = VSS_net, do_connect = True) # Map VSS pins with 'E' suffix to ground net design.getBlock().addGlobalConnect(region = None, instPattern = ".*", pinPattern = "^VSSE$", net = VSS_net, do_connect = True) # Apply the global connections design.getBlock().globalConnect() # Configure power domains pdngen = design.getPdnGen() # Set core power domain with primary power/ground nets pdngen.setCoreDomain(power = VDD_net, switched_power = switched_power, ground = VSS_net, secondary = secondary) # Set via cut pitch to 0 μm pdn_cut_pitch = [design.micronToDBU(0) for i in range(2)] # Get routing layers for power ring connections to pads ring_connect_to_pad_layers = list() for layer in design.getTech().getDB().getTech().getLayers(): if layer.getType() == "ROUTING": ring_connect_to_pad_layers.append(layer) # Create power grid for standard cells domains = [pdngen.findDomain("Core")] # Set halo around macros for power grid routing halo = [design.micronToDBU(0) for i in range(4)] for domain in domains: # Create the main core grid structure pdngen.makeCoreGrid(domain = domain, name = "top", starts_with = pdn.GROUND, # Start with ground net pin_layers = [], generate_obstructions = [], powercell = None, powercontrol = None, powercontrolnetwork = "STAR") # Get metal layers for power grid implementation m1 = design.getTech().getDB().getTech().findLayer("metal1") m4 = design.getTech().getDB().getTech().findLayer("metal4") m7 = design.getTech().getDB().getTech().findLayer("metal7") m8 = design.getTech().getDB().getTech().findLayer("metal8") grid = pdngen.findGrid("top") for g in grid: # Create horizontal power straps on metal1 for standard cell power rail connections pdngen.makeFollowpin(grid = g, layer = m1, width = design.micronToDBU(0.07), # 0.07μm straps for standard cell rails extend = pdn.CORE) # Create power straps on metal4 with 1.2μm width and 6μm pitch pdngen.makeStrap(grid = g, layer = m4, width = design.micronToDBU(1.2), spacing = design.micronToDBU(1.2), pitch = design.micronToDBU(6), offset = design.micronToDBU(0), number_of_straps = 0, # Auto-calculate number of straps snap = False, starts_with = pdn.GRID, extend = pdn.CORE, nets = []) # Create power straps on metal7 with 1.4μm width and 10.8μm pitch pdngen.makeStrap(grid = g, layer = m7, width = design.micronToDBU(1.4), spacing = design.micronToDBU(1.4), pitch = design.micronToDBU(10.8), offset = design.micronToDBU(0), number_of_straps = 0, snap = False, starts_with = pdn.GRID, extend = pdn.CORE, nets = []) # Create power straps on metal7 with 1.4μm width and 10.8μm pitch pdngen.makeStrap(grid = g, layer = m8, width = design.micronToDBU(1.4), spacing = design.micronToDBU(1.4), pitch = design.micronToDBU(10.8), offset = design.micronToDBU(0), number_of_straps = 0, snap = False, starts_with = pdn.GRID, extend = pdn.BOUNDARY, nets = []) # Create via connections between power grid layers # Connect metal1 to metal4 pdngen.makeConnect(grid = g, layer0 = m1, layer1 = m4, cut_pitch_x = pdn_cut_pitch[0], cut_pitch_y = pdn_cut_pitch[1], vias = [], techvias = [], max_rows = 0, max_columns = 0, ongrid = [], split_cuts = dict(), dont_use_vias = "") # Connect metal4 to metal7 pdngen.makeConnect(grid = g, layer0 = m4, layer1 = m7, cut_pitch_x = pdn_cut_pitch[0], cut_pitch_y = pdn_cut_pitch[1], vias = [], techvias = [], max_rows = 0, max_columns = 0, ongrid = [], split_cuts = dict(), dont_use_vias = "") # Connect metal7 to metal8 pdngen.makeConnect(grid = g, layer0 = m7, layer1 = m8, cut_pitch_x = pdn_cut_pitch[0], cut_pitch_y = pdn_cut_pitch[1], vias = [], techvias = [], max_rows = 0, max_columns = 0, ongrid = [], split_cuts = dict(), dont_use_vias = "") # Create power grid for macro blocks # Define additional metal layers for macro connections macros = [inst for inst in design.getBlock().getInsts() if inst.getMaster().isBlock()] m5 = design.getTech().getDB().getTech().findLayer("metal5") m6 = design.getTech().getDB().getTech().findLayer("metal6") # Set PG ring config for macros macro_ring_width = [design.micronToDBU(1.5), design.micronToDBU(1.5)] macro_ring_spacing = [design.micronToDBU(1.5), design.micronToDBU(1.5)] macro_ring_core_offset = [design.micronToDBU(0) for i in range(4)] macro_ring_pad_offset = [design.micronToDBU(0) for i in range(4)] for i in range(len(macros)): # Create separate power grid for each macro instance for domain in domains: pdngen.makeInstanceGrid(domain = domain, name = "CORE_macro_grid_" + str(i), starts_with = pdn.GROUND, inst = macros[i], halo = halo, pg_pins_to_boundary = True, # Connect power/ground pins to boundary default_grid = False, generate_obstructions = [], is_bump = False) grid = pdngen.findGrid("CORE_macro_grid_" + str(i)) for g in grid: # Create power ring around macro using metal5 and metal6 pdngen.makeRing(grid = g, layer0 = m5, width0 = macro_ring_width[0], spacing0 = macro_ring_spacing[0], layer1 = m6, width1 = macro_ring_width[0], spacing1 = macro_ring_spacing[0], starts_with = pdn.GRID, offset = macro_ring_core_offset, pad_offset = macro_ring_pad_offset, extend = False, pad_pin_layers = macro_ring_connect_to_pad_layers, nets = []) # Create power straps on metal5 for macro connections pdngen.makeStrap(grid = g, layer = m5, width = design.micronToDBU(1.2), spacing = design.micronToDBU(1.2), pitch = design.micronToDBU(6), offset = design.micronToDBU(0), number_of_straps = 0, snap = True, # Snap to grid starts_with = pdn.GRID, extend = pdn.RINGS, nets = []) # Create power straps on metal6 for macro connections pdngen.makeStrap(grid = g, layer = m6, width = design.micronToDBU(1.2), spacing = design.micronToDBU(1.2), pitch = design.micronToDBU(6), offset = design.micronToDBU(0), number_of_straps = 0, snap = True, starts_with = pdn.GRID, extend = pdn.RINGS, nets = []) # Create via connections between macro power grid layers # Connect metal4 (from core grid) to metal5 (macro grid) pdngen.makeConnect(grid = g, layer0 = m4, layer1 = m5, cut_pitch_x = pdn_cut_pitch[0], cut_pitch_y = pdn_cut_pitch[1], vias = [], techvias = [], max_rows = 0, max_columns = 0, ongrid = [], split_cuts = dict(), dont_use_vias = "") # Connect metal5 to metal6 (macro grid layers) pdngen.makeConnect(grid = g, layer0 = m5, layer1 = m6, cut_pitch_x = pdn_cut_pitch[0], cut_pitch_y = pdn_cut_pitch[1], vias = [], techvias = [], max_rows = 0, max_columns = 0, ongrid = [], split_cuts = dict(), dont_use_vias = "") # Connect metal6 (macro grid) to metal7 (core grid) pdngen.makeConnect(grid = g, layer0 = m6, layer1 = m7, cut_pitch_x = pdn_cut_pitch[0], cut_pitch_y = pdn_cut_pitch[1], vias = [], techvias = [], max_rows = 0, max_columns = 0, ongrid = [], split_cuts = dict(), dont_use_vias = "") # Generate the final power delivery network pdngen.checkSetup() # Verify configuration pdngen.buildGrids(False) # Build the power grid pdngen.writeToDb(True, ) # Write power grid to the design database pdngen.resetShapes() # Reset temporary shapes # Configure and run clock tree synthesis design.evalTclString("set_propagated_clock [get_clocks {core_clock}]") # Set RC values for clock and signal nets design.evalTclString("set_wire_rc -clock -resistance 0.03574 -capacitance 0.07516") design.evalTclString("set_wire_rc -signal -resistance 0.03574 -capacitance 0.07516") cts = design.getTritonCts() parms = cts.getParms() parms.setWireSegmentUnit(20) # Configure clock buffers cts.setBufferList("BUF_X2") cts.setRootBuffer("BUF_X2") cts.setSinkBuffer("BUF_X2") cts.runTritonCts() # Run final detailed placement site = design.getBlock().getRows()[0].getSite() max_disp_x = int(design.micronToDBU(1) / site.getWidth()) max_disp_y = int(design.micronToDBU(3) / site.getHeight()) design.getOpendp().detailedPlacement(max_disp_x, max_disp_y, "", False) import openroad as ord # Insert filler cells db = ord.get_db() filler_masters = list() # filler cells' naming convention filler_cells_prefix = "FILLCELL_" for lib in db.getLibs(): for master in lib.getMasters(): if master.getType() == "CORE_SPACER": filler_masters.append(master) if len(filler_masters) == 0: print("no filler cells in library!") else: design.getOpendp().fillerPlacement(filler_masters = filler_masters, prefix = filler_cells_prefix, verbose = False) # Configure and run global routing # Set routing layer ranges for signal and clock nets signal_low_layer = design.getTech().getDB().getTech().findLayer("metal1").getRoutingLevel() signal_high_layer = design.getTech().getDB().getTech().findLayer("metal7").getRoutingLevel() clk_low_layer = design.getTech().getDB().getTech().findLayer("metal1").getRoutingLevel() clk_high_layer = design.getTech().getDB().getTech().findLayer("metal7").getRoutingLevel() grt = design.getGlobalRouter() grt.setMinRoutingLayer(signal_low_layer) grt.setMaxRoutingLayer(signal_high_layer) grt.setMinLayerForClock(clk_low_layer) grt.setMaxLayerForClock(clk_high_layer) grt.setAdjustment(0.5) grt.setVerbose(True) grt.globalRoute(True) import drt # Configure and run detailed routing drter = design.getTritonRoute() params = drt.ParamStruct() params.outputMazeFile = "" params.outputDrcFile = "" params.outputCmapFile = "" params.outputGuideCoverageFile = "" params.dbProcessNode = "" params.enableViaGen = True params.drouteEndIter = 1 params.viaInPinBottomLayer = "" params.viaInPinTopLayer = "" params.orSeed = -1 params.orK = 0 params.bottomRoutingLayer = "metal1" params.topRoutingLayer = "metal7" params.verbose = 1 params.cleanPatches = True params.doPa = True params.singleStepDR = False params.minAccessPoints = 1 params.saveGuideUpdates = False drter.setParams(params) drter.main() # Write final odb file design.writeDb("final.odb")
import pdn, odb # Configure power delivery network # Set up global power/ground connections for net in design.getBlock().getNets(): if net.getSigType() == "POWER" or net.getSigType() == "GROUND": net.setSpecial() # Mark power/ground nets as special nets # Find existing power and ground nets or create if needed VDD_net = design.getBlock().findNet("VDD") VSS_net = design.getBlock().findNet("VSS") switched_power = None # No switched power domain in this design secondary = list() # No secondary power nets # Create VDD/VSS nets if they don't exist if VDD_net == None: VDD_net = odb.dbNet_create(design.getBlock(), "VDD") VDD_net.setSpecial() VDD_net.setSigType("POWER") if VSS_net == None: VSS_net = odb.dbNet_create(design.getBlock(), "VSS") VSS_net.setSpecial() VSS_net.setSigType("GROUND") # Connect power pins to global nets # Map standard VDD pins to power net for all instances design.getBlock().addGlobalConnect(region = None, instPattern = ".*", pinPattern = "^VDD$", net = VDD_net, do_connect = True) # Map peripheral domain VDD pins to power net design.getBlock().addGlobalConnect(region = None, instPattern = ".*", pinPattern = "^VDDPE$", net = VDD_net, do_connect = True) # Map core domain VDD pins to power net design.getBlock().addGlobalConnect(region = None, instPattern = ".*", pinPattern = "^VDDCE$", net = VDD_net, do_connect = True) # Map standard VSS pins to ground net design.getBlock().addGlobalConnect(region = None, instPattern = ".*", pinPattern = "^VSS$", net = VSS_net, do_connect = True) # Map VSS pins with 'E' suffix to ground net design.getBlock().addGlobalConnect(region = None, instPattern = ".*", pinPattern = "^VSSE$", net = VSS_net, do_connect = True) # Apply the global connections design.getBlock().globalConnect() # Configure power domains pdngen = design.getPdnGen() # Set core power domain with primary power/ground nets pdngen.setCoreDomain(power = VDD_net, switched_power = switched_power, ground = VSS_net, secondary = secondary) # Set via cut pitch to 0 μm pdn_cut_pitch = [design.micronToDBU(0) for i in range(2)] # Get routing layers for power ring connections to pads ring_connect_to_pad_layers = list() for layer in design.getTech().getDB().getTech().getLayers(): if layer.getType() == "ROUTING": ring_connect_to_pad_layers.append(layer) # Create power grid for standard cells domains = [pdngen.findDomain("Core")] # Set halo around macros for power grid routing halo = [design.micronToDBU(0) for i in range(4)] for domain in domains: # Create the main core grid structure pdngen.makeCoreGrid(domain = domain, name = "top", starts_with = pdn.GROUND, # Start with ground net pin_layers = [], generate_obstructions = [], powercell = None, powercontrol = None, powercontrolnetwork = "STAR") # Get metal layers for power grid implementation m1 = design.getTech().getDB().getTech().findLayer("metal1") m4 = design.getTech().getDB().getTech().findLayer("metal4") m7 = design.getTech().getDB().getTech().findLayer("metal7") m8 = design.getTech().getDB().getTech().findLayer("metal8") grid = pdngen.findGrid("top") for g in grid: # Create horizontal power straps on metal1 for standard cell power rail connections pdngen.makeFollowpin(grid = g, layer = m1, width = design.micronToDBU(0.07), # 0.07μm straps for standard cell rails extend = pdn.CORE) # Create power straps on metal4 with 1.2μm width and 6μm pitch pdngen.makeStrap(grid = g, layer = m4, width = design.micronToDBU(1.2), spacing = design.micronToDBU(1.2), pitch = design.micronToDBU(6), offset = design.micronToDBU(0), number_of_straps = 0, # Auto-calculate number of straps snap = False, starts_with = pdn.GRID, extend = pdn.CORE, nets = []) # Create power straps on metal7 with 1.4μm width and 10.8μm pitch pdngen.makeStrap(grid = g, layer = m7, width = design.micronToDBU(1.4), spacing = design.micronToDBU(1.4), pitch = design.micronToDBU(10.8), offset = design.micronToDBU(0), number_of_straps = 0, snap = False, starts_with = pdn.GRID, extend = pdn.CORE, nets = []) # Create power straps on metal7 with 1.4μm width and 10.8μm pitch pdngen.makeStrap(grid = g, layer = m8, width = design.micronToDBU(1.4), spacing = design.micronToDBU(1.4), pitch = design.micronToDBU(10.8), offset = design.micronToDBU(0), number_of_straps = 0, snap = False, starts_with = pdn.GRID, extend = pdn.BOUNDARY, nets = []) # Create via connections between power grid layers # Connect metal1 to metal4 pdngen.makeConnect(grid = g, layer0 = m1, layer1 = m4, cut_pitch_x = pdn_cut_pitch[0], cut_pitch_y = pdn_cut_pitch[1], vias = [], techvias = [], max_rows = 0, max_columns = 0, ongrid = [], split_cuts = dict(), dont_use_vias = "") # Connect metal4 to metal7 pdngen.makeConnect(grid = g, layer0 = m4, layer1 = m7, cut_pitch_x = pdn_cut_pitch[0], cut_pitch_y = pdn_cut_pitch[1], vias = [], techvias = [], max_rows = 0, max_columns = 0, ongrid = [], split_cuts = dict(), dont_use_vias = "") # Connect metal7 to metal8 pdngen.makeConnect(grid = g, layer0 = m7, layer1 = m8, cut_pitch_x = pdn_cut_pitch[0], cut_pitch_y = pdn_cut_pitch[1], vias = [], techvias = [], max_rows = 0, max_columns = 0, ongrid = [], split_cuts = dict(), dont_use_vias = "") # Create power grid for macro blocks # Define additional metal layers for macro connections macros = [inst for inst in design.getBlock().getInsts() if inst.getMaster().isBlock()] m5 = design.getTech().getDB().getTech().findLayer("metal5") m6 = design.getTech().getDB().getTech().findLayer("metal6") # Set PG ring config for macros macro_ring_width = [design.micronToDBU(1.5), design.micronToDBU(1.5)] macro_ring_spacing = [design.micronToDBU(1.5), design.micronToDBU(1.5)] macro_ring_core_offset = [design.micronToDBU(0) for i in range(4)] macro_ring_pad_offset = [design.micronToDBU(0) for i in range(4)] for i in range(len(macros)): # Create separate power grid for each macro instance for domain in domains: pdngen.makeInstanceGrid(domain = domain, name = "CORE_macro_grid_" + str(i), starts_with = pdn.GROUND, inst = macros[i], halo = halo, pg_pins_to_boundary = True, # Connect power/ground pins to boundary default_grid = False, generate_obstructions = [], is_bump = False) grid = pdngen.findGrid("CORE_macro_grid_" + str(i)) for g in grid: # Create power ring around macro using metal5 and metal6 pdngen.makeRing(grid = g, layer0 = m5, width0 = macro_ring_width[0], spacing0 = macro_ring_spacing[0], layer1 = m6, width1 = macro_ring_width[0], spacing1 = macro_ring_spacing[0], starts_with = pdn.GRID, offset = macro_ring_core_offset, pad_offset = macro_ring_pad_offset, extend = False, pad_pin_layers = macro_ring_connect_to_pad_layers, nets = []) # Create power straps on metal5 for macro connections pdngen.makeStrap(grid = g, layer = m5, width = design.micronToDBU(1.2), spacing = design.micronToDBU(1.2), pitch = design.micronToDBU(6), offset = design.micronToDBU(0), number_of_straps = 0, snap = True, # Snap to grid starts_with = pdn.GRID, extend = pdn.RINGS, nets = []) # Create power straps on metal6 for macro connections pdngen.makeStrap(grid = g, layer = m6, width = design.micronToDBU(1.2), spacing = design.micronToDBU(1.2), pitch = design.micronToDBU(6), offset = design.micronToDBU(0), number_of_straps = 0, snap = True, starts_with = pdn.GRID, extend = pdn.RINGS, nets = []) # Create via connections between macro power grid layers # Connect metal4 (from core grid) to metal5 (macro grid) pdngen.makeConnect(grid = g, layer0 = m4, layer1 = m5, cut_pitch_x = pdn_cut_pitch[0], cut_pitch_y = pdn_cut_pitch[1], vias = [], techvias = [], max_rows = 0, max_columns = 0, ongrid = [], split_cuts = dict(), dont_use_vias = "") # Connect metal5 to metal6 (macro grid layers) pdngen.makeConnect(grid = g, layer0 = m5, layer1 = m6, cut_pitch_x = pdn_cut_pitch[0], cut_pitch_y = pdn_cut_pitch[1], vias = [], techvias = [], max_rows = 0, max_columns = 0, ongrid = [], split_cuts = dict(), dont_use_vias = "") # Connect metal6 (macro grid) to metal7 (core grid) pdngen.makeConnect(grid = g, layer0 = m6, layer1 = m7, cut_pitch_x = pdn_cut_pitch[0], cut_pitch_y = pdn_cut_pitch[1], vias = [], techvias = [], max_rows = 0, max_columns = 0, ongrid = [], split_cuts = dict(), dont_use_vias = "") # Generate the final power delivery network pdngen.checkSetup() # Verify configuration pdngen.buildGrids(False) # Build the power grid pdngen.writeToDb(True, ) # Write power grid to the design database pdngen.resetShapes() # Reset temporary shapes # Configure and run clock tree synthesis design.evalTclString("set_propagated_clock [get_clocks {core_clock}]") # Set RC values for clock and signal nets design.evalTclString("set_wire_rc -clock -resistance 0.03574 -capacitance 0.07516") design.evalTclString("set_wire_rc -signal -resistance 0.03574 -capacitance 0.07516") cts = design.getTritonCts() parms = cts.getParms() parms.setWireSegmentUnit(20) # Configure clock buffers cts.setBufferList("BUF_X2") cts.setRootBuffer("BUF_X2") cts.setSinkBuffer("BUF_X2") cts.runTritonCts() # Run final detailed placement site = design.getBlock().getRows()[0].getSite() max_disp_x = int(design.micronToDBU(1) / site.getWidth()) max_disp_y = int(design.micronToDBU(3) / site.getHeight()) design.getOpendp().detailedPlacement(max_disp_x, max_disp_y, "", False) import openroad as ord # Insert filler cells db = ord.get_db() filler_masters = list() # filler cells' naming convention filler_cells_prefix = "FILLCELL_" for lib in db.getLibs(): for master in lib.getMasters(): if master.getType() == "CORE_SPACER": filler_masters.append(master) if len(filler_masters) == 0: print("no filler cells in library!") else: design.getOpendp().fillerPlacement(filler_masters = filler_masters, prefix = filler_cells_prefix, verbose = False) # Configure and run global routing # Set routing layer ranges for signal and clock nets signal_low_layer = design.getTech().getDB().getTech().findLayer("metal1").getRoutingLevel() signal_high_layer = design.getTech().getDB().getTech().findLayer("metal7").getRoutingLevel() clk_low_layer = design.getTech().getDB().getTech().findLayer("metal1").getRoutingLevel() clk_high_layer = design.getTech().getDB().getTech().findLayer("metal7").getRoutingLevel() grt = design.getGlobalRouter() grt.setMinRoutingLayer(signal_low_layer) grt.setMaxRoutingLayer(signal_high_layer) grt.setMinLayerForClock(clk_low_layer) grt.setMaxLayerForClock(clk_high_layer) grt.setAdjustment(0.5) grt.setVerbose(True) grt.globalRoute(True) # Write final DEF file design.writeDef("final.def") import drt # Configure and run detailed routing drter = design.getTritonRoute() params = drt.ParamStruct() params.outputMazeFile = "" params.outputDrcFile = "" params.outputCmapFile = "" params.outputGuideCoverageFile = "" params.dbProcessNode = "" params.enableViaGen = True params.drouteEndIter = 1 params.viaInPinBottomLayer = "" params.viaInPinTopLayer = "" params.orSeed = -1 params.orK = 0 params.bottomRoutingLayer = "metal1" params.topRoutingLayer = "metal7" params.verbose = 1 params.cleanPatches = True params.doPa = True params.singleStepDR = False params.minAccessPoints = 1 params.saveGuideUpdates = False drter.setParams(params) drter.main()
import pdn, odb # Configure power delivery network # Set up global power/ground connections for net in design.getBlock().getNets(): if net.getSigType() == "POWER" or net.getSigType() == "GROUND": net.setSpecial() # Mark power/ground nets as special nets # Find existing power and ground nets or create if needed VDD_net = design.getBlock().findNet("VDD") VSS_net = design.getBlock().findNet("VSS") switched_power = None # No switched power domain in this design secondary = list() # No secondary power nets # Create VDD/VSS nets if they don't exist if VDD_net == None: VDD_net = odb.dbNet_create(design.getBlock(), "VDD") VDD_net.setSpecial() VDD_net.setSigType("POWER") if VSS_net == None: VSS_net = odb.dbNet_create(design.getBlock(), "VSS") VSS_net.setSpecial() VSS_net.setSigType("GROUND") # Connect power pins to global nets # Map standard VDD pins to power net for all instances design.getBlock().addGlobalConnect(region = None, instPattern = ".*", pinPattern = "^VDD$", net = VDD_net, do_connect = True) # Map peripheral domain VDD pins to power net design.getBlock().addGlobalConnect(region = None, instPattern = ".*", pinPattern = "^VDDPE$", net = VDD_net, do_connect = True) # Map core domain VDD pins to power net design.getBlock().addGlobalConnect(region = None, instPattern = ".*", pinPattern = "^VDDCE$", net = VDD_net, do_connect = True) # Map standard VSS pins to ground net design.getBlock().addGlobalConnect(region = None, instPattern = ".*", pinPattern = "^VSS$", net = VSS_net, do_connect = True) # Map VSS pins with 'E' suffix to ground net design.getBlock().addGlobalConnect(region = None, instPattern = ".*", pinPattern = "^VSSE$", net = VSS_net, do_connect = True) # Apply the global connections design.getBlock().globalConnect() # Configure power domains pdngen = design.getPdnGen() # Set core power domain with primary power/ground nets pdngen.setCoreDomain(power = VDD_net, switched_power = switched_power, ground = VSS_net, secondary = secondary) # Set via cut pitch to 0 μm pdn_cut_pitch = [design.micronToDBU(0) for i in range(2)] # Get routing layers for power ring connections to pads ring_connect_to_pad_layers = list() for layer in design.getTech().getDB().getTech().getLayers(): if layer.getType() == "ROUTING": ring_connect_to_pad_layers.append(layer) # Create power grid for standard cells domains = [pdngen.findDomain("Core")] # Set halo around macros for power grid routing halo = [design.micronToDBU(0) for i in range(4)] for domain in domains: # Create the main core grid structure pdngen.makeCoreGrid(domain = domain, name = "top", starts_with = pdn.GROUND, # Start with ground net pin_layers = [], generate_obstructions = [], powercell = None, powercontrol = None, powercontrolnetwork = "STAR") # Get metal layers for power grid implementation m1 = design.getTech().getDB().getTech().findLayer("metal1") m4 = design.getTech().getDB().getTech().findLayer("metal4") m7 = design.getTech().getDB().getTech().findLayer("metal7") m8 = design.getTech().getDB().getTech().findLayer("metal8") grid = pdngen.findGrid("top") for g in grid: # Create horizontal power straps on metal1 for standard cell power rail connections pdngen.makeFollowpin(grid = g, layer = m1, width = design.micronToDBU(0.07), # 0.07μm straps for standard cell rails extend = pdn.CORE) # Create power straps on metal4 with 1.2μm width and 6μm pitch pdngen.makeStrap(grid = g, layer = m4, width = design.micronToDBU(1.2), spacing = design.micronToDBU(1.2), pitch = design.micronToDBU(6), offset = design.micronToDBU(0), number_of_straps = 0, # Auto-calculate number of straps snap = False, starts_with = pdn.GRID, extend = pdn.CORE, nets = []) # Create power straps on metal7 with 1.4μm width and 10.8μm pitch pdngen.makeStrap(grid = g, layer = m7, width = design.micronToDBU(1.4), spacing = design.micronToDBU(1.4), pitch = design.micronToDBU(10.8), offset = design.micronToDBU(0), number_of_straps = 0, snap = False, starts_with = pdn.GRID, extend = pdn.CORE, nets = []) # Create power straps on metal7 with 1.4μm width and 10.8μm pitch pdngen.makeStrap(grid = g, layer = m8, width = design.micronToDBU(1.4), spacing = design.micronToDBU(1.4), pitch = design.micronToDBU(10.8), offset = design.micronToDBU(0), number_of_straps = 0, snap = False, starts_with = pdn.GRID, extend = pdn.BOUNDARY, nets = []) # Create via connections between power grid layers # Connect metal1 to metal4 pdngen.makeConnect(grid = g, layer0 = m1, layer1 = m4, cut_pitch_x = pdn_cut_pitch[0], cut_pitch_y = pdn_cut_pitch[1], vias = [], techvias = [], max_rows = 0, max_columns = 0, ongrid = [], split_cuts = dict(), dont_use_vias = "") # Connect metal4 to metal7 pdngen.makeConnect(grid = g, layer0 = m4, layer1 = m7, cut_pitch_x = pdn_cut_pitch[0], cut_pitch_y = pdn_cut_pitch[1], vias = [], techvias = [], max_rows = 0, max_columns = 0, ongrid = [], split_cuts = dict(), dont_use_vias = "") # Connect metal7 to metal8 pdngen.makeConnect(grid = g, layer0 = m7, layer1 = m8, cut_pitch_x = pdn_cut_pitch[0], cut_pitch_y = pdn_cut_pitch[1], vias = [], techvias = [], max_rows = 0, max_columns = 0, ongrid = [], split_cuts = dict(), dont_use_vias = "") # Create power grid for macro blocks # Define additional metal layers for macro connections macros = [inst for inst in design.getBlock().getInsts() if inst.getMaster().isBlock()] m5 = design.getTech().getDB().getTech().findLayer("metal5") m6 = design.getTech().getDB().getTech().findLayer("metal6") # Set PG ring config for macros macro_ring_width = [design.micronToDBU(1.5), design.micronToDBU(1.5)] macro_ring_spacing = [design.micronToDBU(1.5), design.micronToDBU(1.5)] macro_ring_core_offset = [design.micronToDBU(0) for i in range(4)] macro_ring_pad_offset = [design.micronToDBU(0) for i in range(4)] for i in range(len(macros)): # Create separate power grid for each macro instance for domain in domains: pdngen.makeInstanceGrid(domain = domain, name = "CORE_macro_grid_" + str(i), starts_with = pdn.GROUND, inst = macros[i], halo = halo, pg_pins_to_boundary = True, # Connect power/ground pins to boundary default_grid = False, generate_obstructions = [], is_bump = False) grid = pdngen.findGrid("CORE_macro_grid_" + str(i)) for g in grid: # Create power ring around macro using metal5 and metal6 pdngen.makeRing(grid = g, layer0 = m5, width0 = macro_ring_width[0], spacing0 = macro_ring_spacing[0], layer1 = m6, width1 = macro_ring_width[0], spacing1 = macro_ring_spacing[0], starts_with = pdn.GRID, offset = macro_ring_core_offset, pad_offset = macro_ring_pad_offset, extend = False, pad_pin_layers = macro_ring_connect_to_pad_layers, nets = []) # Create power straps on metal5 for macro connections pdngen.makeStrap(grid = g, layer = m5, width = design.micronToDBU(1.2), spacing = design.micronToDBU(1.2), pitch = design.micronToDBU(6), offset = design.micronToDBU(0), number_of_straps = 0, snap = True, # Snap to grid starts_with = pdn.GRID, extend = pdn.RINGS, nets = []) # Create power straps on metal6 for macro connections pdngen.makeStrap(grid = g, layer = m6, width = design.micronToDBU(1.2), spacing = design.micronToDBU(1.2), pitch = design.micronToDBU(6), offset = design.micronToDBU(0), number_of_straps = 0, snap = True, starts_with = pdn.GRID, extend = pdn.RINGS, nets = []) # Create via connections between macro power grid layers # Connect metal4 (from core grid) to metal5 (macro grid) pdngen.makeConnect(grid = g, layer0 = m4, layer1 = m5, cut_pitch_x = pdn_cut_pitch[0], cut_pitch_y = pdn_cut_pitch[1], vias = [], techvias = [], max_rows = 0, max_columns = 0, ongrid = [], split_cuts = dict(), dont_use_vias = "") # Connect metal5 to metal6 (macro grid layers) pdngen.makeConnect(grid = g, layer0 = m5, layer1 = m6, cut_pitch_x = pdn_cut_pitch[0], cut_pitch_y = pdn_cut_pitch[1], vias = [], techvias = [], max_rows = 0, max_columns = 0, ongrid = [], split_cuts = dict(), dont_use_vias = "") # Connect metal6 (macro grid) to metal7 (core grid) pdngen.makeConnect(grid = g, layer0 = m6, layer1 = m7, cut_pitch_x = pdn_cut_pitch[0], cut_pitch_y = pdn_cut_pitch[1], vias = [], techvias = [], max_rows = 0, max_columns = 0, ongrid = [], split_cuts = dict(), dont_use_vias = "") # Generate the final power delivery network pdngen.checkSetup() # Verify configuration pdngen.buildGrids(False) # Build the power grid pdngen.writeToDb(True, ) # Write power grid to the design database pdngen.resetShapes() # Reset temporary shapes # Configure and run clock tree synthesis design.evalTclString("set_propagated_clock [get_clocks {core_clock}]") # Set RC values for clock and signal nets design.evalTclString("set_wire_rc -clock -resistance 0.03574 -capacitance 0.07516") design.evalTclString("set_wire_rc -signal -resistance 0.03574 -capacitance 0.07516") cts = design.getTritonCts() parms = cts.getParms() parms.setWireSegmentUnit(20) # Configure clock buffers cts.setBufferList("BUF_X2") cts.setRootBuffer("BUF_X2") cts.setSinkBuffer("BUF_X2") cts.runTritonCts() # Run final detailed placement site = design.getBlock().getRows()[0].getSite() max_disp_x = int(design.micronToDBU(1) / site.getWidth()) max_disp_y = int(design.micronToDBU(3) / site.getHeight()) design.getOpendp().detailedPlacement(max_disp_x, max_disp_y, "", False) import openroad as ord # Insert filler cells db = ord.get_db() filler_masters = list() # filler cells' naming convention filler_cells_prefix = "FILLCELL_" for lib in db.getLibs(): for master in lib.getMasters(): if master.getType() == "CORE_SPACER": filler_masters.append(master) if len(filler_masters) == 0: print("no filler cells in library!") else: design.getOpendp().fillerPlacement(filler_masters = filler_masters, prefix = filler_cells_prefix, verbose = False) # Configure and run global routing # Set routing layer ranges for signal and clock nets signal_low_layer = design.getTech().getDB().getTech().findLayer("metal1").getRoutingLevel() signal_high_layer = design.getTech().getDB().getTech().findLayer("metal7").getRoutingLevel() clk_low_layer = design.getTech().getDB().getTech().findLayer("metal1").getRoutingLevel() clk_high_layer = design.getTech().getDB().getTech().findLayer("metal7").getRoutingLevel() grt = design.getGlobalRouter() grt.setMinRoutingLayer(signal_low_layer) grt.setMaxRoutingLayer(signal_high_layer) grt.setMinLayerForClock(clk_low_layer) grt.setMaxLayerForClock(clk_high_layer) grt.setAdjustment(0.5) grt.setVerbose(True) grt.globalRoute(True) # Write final Verilog file design.evalTclString("write_verilog final.v") import drt # Configure and run detailed routing drter = design.getTritonRoute() params = drt.ParamStruct() params.outputMazeFile = "" params.outputDrcFile = "" params.outputCmapFile = "" params.outputGuideCoverageFile = "" params.dbProcessNode = "" params.enableViaGen = True params.drouteEndIter = 1 params.viaInPinBottomLayer = "" params.viaInPinTopLayer = "" params.orSeed = -1 params.orK = 0 params.bottomRoutingLayer = "metal1" params.topRoutingLayer = "metal7" params.verbose = 1 params.cleanPatches = True params.doPa = True params.singleStepDR = False params.minAccessPoints = 1 params.saveGuideUpdates = False drter.setParams(params) drter.main()
import pdn, odb # Configure power delivery network # Set up global power/ground connections for net in design.getBlock().getNets(): if net.getSigType() == "POWER" or net.getSigType() == "GROUND": net.setSpecial() # Mark power/ground nets as special nets # Find existing power and ground nets or create if needed VDD_net = design.getBlock().findNet("VDD") VSS_net = design.getBlock().findNet("VSS") switched_power = None # No switched power domain in this design secondary = list() # No secondary power nets # Create VDD/VSS nets if they don't exist if VDD_net == None: VDD_net = odb.dbNet_create(design.getBlock(), "VDD") VDD_net.setSpecial() VDD_net.setSigType("POWER") if VSS_net == None: VSS_net = odb.dbNet_create(design.getBlock(), "VSS") VSS_net.setSpecial() VSS_net.setSigType("GROUND") # Connect power pins to global nets # Map standard VDD pins to power net for all instances design.getBlock().addGlobalConnect(region = None, instPattern = ".*", pinPattern = "^VDD$", net = VDD_net, do_connect = True) # Map peripheral domain VDD pins to power net design.getBlock().addGlobalConnect(region = None, instPattern = ".*", pinPattern = "^VDDPE$", net = VDD_net, do_connect = True) # Map core domain VDD pins to power net design.getBlock().addGlobalConnect(region = None, instPattern = ".*", pinPattern = "^VDDCE$", net = VDD_net, do_connect = True) # Map standard VSS pins to ground net design.getBlock().addGlobalConnect(region = None, instPattern = ".*", pinPattern = "^VSS$", net = VSS_net, do_connect = True) # Map VSS pins with 'E' suffix to ground net design.getBlock().addGlobalConnect(region = None, instPattern = ".*", pinPattern = "^VSSE$", net = VSS_net, do_connect = True) # Apply the global connections design.getBlock().globalConnect() # Configure power domains pdngen = design.getPdnGen() # Set core power domain with primary power/ground nets pdngen.setCoreDomain(power = VDD_net, switched_power = switched_power, ground = VSS_net, secondary = secondary) # Set via cut pitch to 0 μm pdn_cut_pitch = [design.micronToDBU(0) for i in range(2)] # Get routing layers for power ring connections to pads ring_connect_to_pad_layers = list() for layer in design.getTech().getDB().getTech().getLayers(): if layer.getType() == "ROUTING": ring_connect_to_pad_layers.append(layer) # Create power grid for standard cells domains = [pdngen.findDomain("Core")] # Set halo around macros for power grid routing halo = [design.micronToDBU(0) for i in range(4)] for domain in domains: # Create the main core grid structure pdngen.makeCoreGrid(domain = domain, name = "top", starts_with = pdn.GROUND, # Start with ground net pin_layers = [], generate_obstructions = [], powercell = None, powercontrol = None, powercontrolnetwork = "STAR") # Get metal layers for power grid implementation m1 = design.getTech().getDB().getTech().findLayer("metal1") m4 = design.getTech().getDB().getTech().findLayer("metal4") m7 = design.getTech().getDB().getTech().findLayer("metal7") m8 = design.getTech().getDB().getTech().findLayer("metal8") grid = pdngen.findGrid("top") for g in grid: # Create horizontal power straps on metal1 for standard cell power rail connections pdngen.makeFollowpin(grid = g, layer = m1, width = design.micronToDBU(0.07), # 0.07μm straps for standard cell rails extend = pdn.CORE) # Create power straps on metal4 with 1.2μm width and 6μm pitch pdngen.makeStrap(grid = g, layer = m4, width = design.micronToDBU(1.2), spacing = design.micronToDBU(1.2), pitch = design.micronToDBU(6), offset = design.micronToDBU(0), number_of_straps = 0, # Auto-calculate number of straps snap = False, starts_with = pdn.GRID, extend = pdn.CORE, nets = []) # Create power straps on metal7 with 1.4μm width and 10.8μm pitch pdngen.makeStrap(grid = g, layer = m7, width = design.micronToDBU(1.4), spacing = design.micronToDBU(1.4), pitch = design.micronToDBU(10.8), offset = design.micronToDBU(0), number_of_straps = 0, snap = False, starts_with = pdn.GRID, extend = pdn.CORE, nets = []) # Create power straps on metal7 with 1.4μm width and 10.8μm pitch pdngen.makeStrap(grid = g, layer = m8, width = design.micronToDBU(1.4), spacing = design.micronToDBU(1.4), pitch = design.micronToDBU(10.8), offset = design.micronToDBU(0), number_of_straps = 0, snap = False, starts_with = pdn.GRID, extend = pdn.BOUNDARY, nets = []) # Create via connections between power grid layers # Connect metal1 to metal4 pdngen.makeConnect(grid = g, layer0 = m1, layer1 = m4, cut_pitch_x = pdn_cut_pitch[0], cut_pitch_y = pdn_cut_pitch[1], vias = [], techvias = [], max_rows = 0, max_columns = 0, ongrid = [], split_cuts = dict(), dont_use_vias = "") # Connect metal4 to metal7 pdngen.makeConnect(grid = g, layer0 = m4, layer1 = m7, cut_pitch_x = pdn_cut_pitch[0], cut_pitch_y = pdn_cut_pitch[1], vias = [], techvias = [], max_rows = 0, max_columns = 0, ongrid = [], split_cuts = dict(), dont_use_vias = "") # Connect metal7 to metal8 pdngen.makeConnect(grid = g, layer0 = m7, layer1 = m8, cut_pitch_x = pdn_cut_pitch[0], cut_pitch_y = pdn_cut_pitch[1], vias = [], techvias = [], max_rows = 0, max_columns = 0, ongrid = [], split_cuts = dict(), dont_use_vias = "") # Create power grid for macro blocks # Define additional metal layers for macro connections macros = [inst for inst in design.getBlock().getInsts() if inst.getMaster().isBlock()] m5 = design.getTech().getDB().getTech().findLayer("metal5") m6 = design.getTech().getDB().getTech().findLayer("metal6") # Set PG ring config for macros macro_ring_width = [design.micronToDBU(1.5), design.micronToDBU(1.5)] macro_ring_spacing = [design.micronToDBU(1.5), design.micronToDBU(1.5)] macro_ring_core_offset = [design.micronToDBU(0) for i in range(4)] macro_ring_pad_offset = [design.micronToDBU(0) for i in range(4)] for i in range(len(macros)): # Create separate power grid for each macro instance for domain in domains: pdngen.makeInstanceGrid(domain = domain, name = "CORE_macro_grid_" + str(i), starts_with = pdn.GROUND, inst = macros[i], halo = halo, pg_pins_to_boundary = True, # Connect power/ground pins to boundary default_grid = False, generate_obstructions = [], is_bump = False) grid = pdngen.findGrid("CORE_macro_grid_" + str(i)) for g in grid: # Create power ring around macro using metal5 and metal6 pdngen.makeRing(grid = g, layer0 = m5, width0 = macro_ring_width[0], spacing0 = macro_ring_spacing[0], layer1 = m6, width1 = macro_ring_width[0], spacing1 = macro_ring_spacing[0], starts_with = pdn.GRID, offset = macro_ring_core_offset, pad_offset = macro_ring_pad_offset, extend = False, pad_pin_layers = macro_ring_connect_to_pad_layers, nets = []) # Create power straps on metal5 for macro connections pdngen.makeStrap(grid = g, layer = m5, width = design.micronToDBU(1.2), spacing = design.micronToDBU(1.2), pitch = design.micronToDBU(6), offset = design.micronToDBU(0), number_of_straps = 0, snap = True, # Snap to grid starts_with = pdn.GRID, extend = pdn.RINGS, nets = []) # Create power straps on metal6 for macro connections pdngen.makeStrap(grid = g, layer = m6, width = design.micronToDBU(1.2), spacing = design.micronToDBU(1.2), pitch = design.micronToDBU(6), offset = design.micronToDBU(0), number_of_straps = 0, snap = True, starts_with = pdn.GRID, extend = pdn.RINGS, nets = []) # Create via connections between macro power grid layers # Connect metal4 (from core grid) to metal5 (macro grid) pdngen.makeConnect(grid = g, layer0 = m4, layer1 = m5, cut_pitch_x = pdn_cut_pitch[0], cut_pitch_y = pdn_cut_pitch[1], vias = [], techvias = [], max_rows = 0, max_columns = 0, ongrid = [], split_cuts = dict(), dont_use_vias = "") # Connect metal5 to metal6 (macro grid layers) pdngen.makeConnect(grid = g, layer0 = m5, layer1 = m6, cut_pitch_x = pdn_cut_pitch[0], cut_pitch_y = pdn_cut_pitch[1], vias = [], techvias = [], max_rows = 0, max_columns = 0, ongrid = [], split_cuts = dict(), dont_use_vias = "") # Connect metal6 (macro grid) to metal7 (core grid) pdngen.makeConnect(grid = g, layer0 = m6, layer1 = m7, cut_pitch_x = pdn_cut_pitch[0], cut_pitch_y = pdn_cut_pitch[1], vias = [], techvias = [], max_rows = 0, max_columns = 0, ongrid = [], split_cuts = dict(), dont_use_vias = "") # Generate the final power delivery network pdngen.checkSetup() # Verify configuration pdngen.buildGrids(False) # Build the power grid pdngen.writeToDb(True, ) # Write power grid to the design database pdngen.resetShapes() # Reset temporary shapes # Configure and run clock tree synthesis design.evalTclString("set_propagated_clock [get_clocks {core_clock}]") # Set RC values for clock and signal nets design.evalTclString("set_wire_rc -clock -resistance 0.03574 -capacitance 0.07516") design.evalTclString("set_wire_rc -signal -resistance 0.03574 -capacitance 0.07516") cts = design.getTritonCts() parms = cts.getParms() parms.setWireSegmentUnit(20) # Configure clock buffers cts.setBufferList("BUF_X2") cts.setRootBuffer("BUF_X2") cts.setSinkBuffer("BUF_X2") cts.runTritonCts() # Run final detailed placement site = design.getBlock().getRows()[0].getSite() max_disp_x = int(design.micronToDBU(1) / site.getWidth()) max_disp_y = int(design.micronToDBU(3) / site.getHeight()) design.getOpendp().detailedPlacement(max_disp_x, max_disp_y, "", False) import openroad as ord # Insert filler cells db = ord.get_db() filler_masters = list() # filler cells' naming convention filler_cells_prefix = "FILLCELL_" for lib in db.getLibs(): for master in lib.getMasters(): if master.getType() == "CORE_SPACER": filler_masters.append(master) if len(filler_masters) == 0: print("no filler cells in library!") else: design.getOpendp().fillerPlacement(filler_masters = filler_masters, prefix = filler_cells_prefix, verbose = False) # Configure and run global routing # Set routing layer ranges for signal and clock nets signal_low_layer = design.getTech().getDB().getTech().findLayer("metal1").getRoutingLevel() signal_high_layer = design.getTech().getDB().getTech().findLayer("metal7").getRoutingLevel() clk_low_layer = design.getTech().getDB().getTech().findLayer("metal1").getRoutingLevel() clk_high_layer = design.getTech().getDB().getTech().findLayer("metal7").getRoutingLevel() grt = design.getGlobalRouter() grt.setMinRoutingLayer(signal_low_layer) grt.setMaxRoutingLayer(signal_high_layer) grt.setMinLayerForClock(clk_low_layer) grt.setMaxLayerForClock(clk_high_layer) grt.setAdjustment(0.5) grt.setVerbose(True) grt.globalRoute(True) # Write final DEF file design.writeDef("final.def") # Write final odb file design.writeDb("final.odb")
import pdn, odb # Configure power delivery network # Set up global power/ground connections for net in design.getBlock().getNets(): if net.getSigType() == "POWER" or net.getSigType() == "GROUND": net.setSpecial() # Mark power/ground nets as special nets # Find existing power and ground nets or create if needed VDD_net = design.getBlock().findNet("VDD") VSS_net = design.getBlock().findNet("VSS") switched_power = None # No switched power domain in this design secondary = list() # No secondary power nets # Create VDD/VSS nets if they don't exist if VDD_net == None: VDD_net = odb.dbNet_create(design.getBlock(), "VDD") VDD_net.setSpecial() VDD_net.setSigType("POWER") if VSS_net == None: VSS_net = odb.dbNet_create(design.getBlock(), "VSS") VSS_net.setSpecial() VSS_net.setSigType("GROUND") # Connect power pins to global nets # Map standard VDD pins to power net for all instances design.getBlock().addGlobalConnect(region = None, instPattern = ".*", pinPattern = "^VDD$", net = VDD_net, do_connect = True) # Map peripheral domain VDD pins to power net design.getBlock().addGlobalConnect(region = None, instPattern = ".*", pinPattern = "^VDDPE$", net = VDD_net, do_connect = True) # Map core domain VDD pins to power net design.getBlock().addGlobalConnect(region = None, instPattern = ".*", pinPattern = "^VDDCE$", net = VDD_net, do_connect = True) # Map standard VSS pins to ground net design.getBlock().addGlobalConnect(region = None, instPattern = ".*", pinPattern = "^VSS$", net = VSS_net, do_connect = True) # Map VSS pins with 'E' suffix to ground net design.getBlock().addGlobalConnect(region = None, instPattern = ".*", pinPattern = "^VSSE$", net = VSS_net, do_connect = True) # Apply the global connections design.getBlock().globalConnect() # Configure power domains pdngen = design.getPdnGen() # Set core power domain with primary power/ground nets pdngen.setCoreDomain(power = VDD_net, switched_power = switched_power, ground = VSS_net, secondary = secondary) # Set via cut pitch to 0 μm pdn_cut_pitch = [design.micronToDBU(0) for i in range(2)] # Get routing layers for power ring connections to pads ring_connect_to_pad_layers = list() for layer in design.getTech().getDB().getTech().getLayers(): if layer.getType() == "ROUTING": ring_connect_to_pad_layers.append(layer) # Create power grid for standard cells domains = [pdngen.findDomain("Core")] # Set halo around macros for power grid routing halo = [design.micronToDBU(0) for i in range(4)] for domain in domains: # Create the main core grid structure pdngen.makeCoreGrid(domain = domain, name = "top", starts_with = pdn.GROUND, # Start with ground net pin_layers = [], generate_obstructions = [], powercell = None, powercontrol = None, powercontrolnetwork = "STAR") # Get metal layers for power grid implementation m1 = design.getTech().getDB().getTech().findLayer("metal1") m4 = design.getTech().getDB().getTech().findLayer("metal4") m7 = design.getTech().getDB().getTech().findLayer("metal7") m8 = design.getTech().getDB().getTech().findLayer("metal8") grid = pdngen.findGrid("top") for g in grid: # Create horizontal power straps on metal1 for standard cell power rail connections pdngen.makeFollowpin(grid = g, layer = m1, width = design.micronToDBU(0.07), # 0.07μm straps for standard cell rails extend = pdn.CORE) # Create power straps on metal4 with 1.2μm width and 6μm pitch pdngen.makeStrap(grid = g, layer = m4, width = design.micronToDBU(1.2), spacing = design.micronToDBU(1.2), pitch = design.micronToDBU(6), offset = design.micronToDBU(0), number_of_straps = 0, # Auto-calculate number of straps snap = False, starts_with = pdn.GRID, extend = pdn.CORE, nets = []) # Create power straps on metal7 with 1.4μm width and 10.8μm pitch pdngen.makeStrap(grid = g, layer = m7, width = design.micronToDBU(1.4), spacing = design.micronToDBU(1.4), pitch = design.micronToDBU(10.8), offset = design.micronToDBU(0), number_of_straps = 0, snap = False, starts_with = pdn.GRID, extend = pdn.CORE, nets = []) # Create power straps on metal7 with 1.4μm width and 10.8μm pitch pdngen.makeStrap(grid = g, layer = m8, width = design.micronToDBU(1.4), spacing = design.micronToDBU(1.4), pitch = design.micronToDBU(10.8), offset = design.micronToDBU(0), number_of_straps = 0, snap = False, starts_with = pdn.GRID, extend = pdn.BOUNDARY, nets = []) # Create via connections between power grid layers # Connect metal1 to metal4 pdngen.makeConnect(grid = g, layer0 = m1, layer1 = m4, cut_pitch_x = pdn_cut_pitch[0], cut_pitch_y = pdn_cut_pitch[1], vias = [], techvias = [], max_rows = 0, max_columns = 0, ongrid = [], split_cuts = dict(), dont_use_vias = "") # Connect metal4 to metal7 pdngen.makeConnect(grid = g, layer0 = m4, layer1 = m7, cut_pitch_x = pdn_cut_pitch[0], cut_pitch_y = pdn_cut_pitch[1], vias = [], techvias = [], max_rows = 0, max_columns = 0, ongrid = [], split_cuts = dict(), dont_use_vias = "") # Connect metal7 to metal8 pdngen.makeConnect(grid = g, layer0 = m7, layer1 = m8, cut_pitch_x = pdn_cut_pitch[0], cut_pitch_y = pdn_cut_pitch[1], vias = [], techvias = [], max_rows = 0, max_columns = 0, ongrid = [], split_cuts = dict(), dont_use_vias = "") # Create power grid for macro blocks # Define additional metal layers for macro connections macros = [inst for inst in design.getBlock().getInsts() if inst.getMaster().isBlock()] m5 = design.getTech().getDB().getTech().findLayer("metal5") m6 = design.getTech().getDB().getTech().findLayer("metal6") # Set PG ring config for macros macro_ring_width = [design.micronToDBU(1.5), design.micronToDBU(1.5)] macro_ring_spacing = [design.micronToDBU(1.5), design.micronToDBU(1.5)] macro_ring_core_offset = [design.micronToDBU(0) for i in range(4)] macro_ring_pad_offset = [design.micronToDBU(0) for i in range(4)] for i in range(len(macros)): # Create separate power grid for each macro instance for domain in domains: pdngen.makeInstanceGrid(domain = domain, name = "CORE_macro_grid_" + str(i), starts_with = pdn.GROUND, inst = macros[i], halo = halo, pg_pins_to_boundary = True, # Connect power/ground pins to boundary default_grid = False, generate_obstructions = [], is_bump = False) grid = pdngen.findGrid("CORE_macro_grid_" + str(i)) for g in grid: # Create power ring around macro using metal5 and metal6 pdngen.makeRing(grid = g, layer0 = m5, width0 = macro_ring_width[0], spacing0 = macro_ring_spacing[0], layer1 = m6, width1 = macro_ring_width[0], spacing1 = macro_ring_spacing[0], starts_with = pdn.GRID, offset = macro_ring_core_offset, pad_offset = macro_ring_pad_offset, extend = False, pad_pin_layers = macro_ring_connect_to_pad_layers, nets = []) # Create power straps on metal5 for macro connections pdngen.makeStrap(grid = g, layer = m5, width = design.micronToDBU(1.2), spacing = design.micronToDBU(1.2), pitch = design.micronToDBU(6), offset = design.micronToDBU(0), number_of_straps = 0, snap = True, # Snap to grid starts_with = pdn.GRID, extend = pdn.RINGS, nets = []) # Create power straps on metal6 for macro connections pdngen.makeStrap(grid = g, layer = m6, width = design.micronToDBU(1.2), spacing = design.micronToDBU(1.2), pitch = design.micronToDBU(6), offset = design.micronToDBU(0), number_of_straps = 0, snap = True, starts_with = pdn.GRID, extend = pdn.RINGS, nets = []) # Create via connections between macro power grid layers # Connect metal4 (from core grid) to metal5 (macro grid) pdngen.makeConnect(grid = g, layer0 = m4, layer1 = m5, cut_pitch_x = pdn_cut_pitch[0], cut_pitch_y = pdn_cut_pitch[1], vias = [], techvias = [], max_rows = 0, max_columns = 0, ongrid = [], split_cuts = dict(), dont_use_vias = "") # Connect metal5 to metal6 (macro grid layers) pdngen.makeConnect(grid = g, layer0 = m5, layer1 = m6, cut_pitch_x = pdn_cut_pitch[0], cut_pitch_y = pdn_cut_pitch[1], vias = [], techvias = [], max_rows = 0, max_columns = 0, ongrid = [], split_cuts = dict(), dont_use_vias = "") # Connect metal6 (macro grid) to metal7 (core grid) pdngen.makeConnect(grid = g, layer0 = m6, layer1 = m7, cut_pitch_x = pdn_cut_pitch[0], cut_pitch_y = pdn_cut_pitch[1], vias = [], techvias = [], max_rows = 0, max_columns = 0, ongrid = [], split_cuts = dict(), dont_use_vias = "") # Generate the final power delivery network pdngen.checkSetup() # Verify configuration pdngen.buildGrids(False) # Build the power grid pdngen.writeToDb(True, ) # Write power grid to the design database pdngen.resetShapes() # Reset temporary shapes # Configure and run clock tree synthesis design.evalTclString("set_propagated_clock [get_clocks {core_clock}]") # Set RC values for clock and signal nets design.evalTclString("set_wire_rc -clock -resistance 0.03574 -capacitance 0.07516") design.evalTclString("set_wire_rc -signal -resistance 0.03574 -capacitance 0.07516") cts = design.getTritonCts() parms = cts.getParms() parms.setWireSegmentUnit(20) # Configure clock buffers cts.setBufferList("BUF_X2") cts.setRootBuffer("BUF_X2") cts.setSinkBuffer("BUF_X2") cts.runTritonCts() # Run final detailed placement site = design.getBlock().getRows()[0].getSite() max_disp_x = int(design.micronToDBU(1) / site.getWidth()) max_disp_y = int(design.micronToDBU(3) / site.getHeight()) design.getOpendp().detailedPlacement(max_disp_x, max_disp_y, "", False) import openroad as ord # Insert filler cells db = ord.get_db() filler_masters = list() # filler cells' naming convention filler_cells_prefix = "FILLCELL_" for lib in db.getLibs(): for master in lib.getMasters(): if master.getType() == "CORE_SPACER": filler_masters.append(master) if len(filler_masters) == 0: print("no filler cells in library!") else: design.getOpendp().fillerPlacement(filler_masters = filler_masters, prefix = filler_cells_prefix, verbose = False) # Configure and run global routing # Set routing layer ranges for signal and clock nets signal_low_layer = design.getTech().getDB().getTech().findLayer("metal1").getRoutingLevel() signal_high_layer = design.getTech().getDB().getTech().findLayer("metal7").getRoutingLevel() clk_low_layer = design.getTech().getDB().getTech().findLayer("metal1").getRoutingLevel() clk_high_layer = design.getTech().getDB().getTech().findLayer("metal7").getRoutingLevel() grt = design.getGlobalRouter() grt.setMinRoutingLayer(signal_low_layer) grt.setMaxRoutingLayer(signal_high_layer) grt.setMinLayerForClock(clk_low_layer) grt.setMaxLayerForClock(clk_high_layer) grt.setAdjustment(0.5) grt.setVerbose(True) grt.globalRoute(True) import drt # Configure and run detailed routing drter = design.getTritonRoute() params = drt.ParamStruct() params.outputMazeFile = "" params.outputDrcFile = "" params.outputCmapFile = "" params.outputGuideCoverageFile = "" params.dbProcessNode = "" params.enableViaGen = True params.drouteEndIter = 1 params.viaInPinBottomLayer = "" params.viaInPinTopLayer = "" params.orSeed = -1 params.orK = 0 params.bottomRoutingLayer = "metal1" params.topRoutingLayer = "metal7" params.verbose = 1 params.cleanPatches = True params.doPa = True params.singleStepDR = False params.minAccessPoints = 1 params.saveGuideUpdates = False drter.setParams(params) drter.main() import psm # Run static IR drop analysis psm_obj = design.getPDNSim() timing = Timing(design) source_types = [psm.GeneratedSourceType_FULL, psm.GeneratedSourceType_STRAPS, psm.GeneratedSourceType_BUMPS] # Analyze VDD power grid IR drop psm_obj.analyzePowerGrid(net = design.getBlock().findNet("VDD"), enable_em = False, corner = timing.getCorners()[0], use_prev_solution = False, em_file = "", error_file = "", voltage_source_file = "", voltage_file = "", source_type = source_types[2]) design.evalTclString("report_power")
import pdn, odb # Configure power delivery network # Set up global power/ground connections for net in design.getBlock().getNets(): if net.getSigType() == "POWER" or net.getSigType() == "GROUND": net.setSpecial() # Mark power/ground nets as special nets # Find existing power and ground nets or create if needed VDD_net = design.getBlock().findNet("VDD") VSS_net = design.getBlock().findNet("VSS") switched_power = None # No switched power domain in this design secondary = list() # No secondary power nets # Create VDD/VSS nets if they don't exist if VDD_net == None: VDD_net = odb.dbNet_create(design.getBlock(), "VDD") VDD_net.setSpecial() VDD_net.setSigType("POWER") if VSS_net == None: VSS_net = odb.dbNet_create(design.getBlock(), "VSS") VSS_net.setSpecial() VSS_net.setSigType("GROUND") # Connect power pins to global nets # Map standard VDD pins to power net for all instances design.getBlock().addGlobalConnect(region = None, instPattern = ".*", pinPattern = "^VDD$", net = VDD_net, do_connect = True) # Map peripheral domain VDD pins to power net design.getBlock().addGlobalConnect(region = None, instPattern = ".*", pinPattern = "^VDDPE$", net = VDD_net, do_connect = True) # Map core domain VDD pins to power net design.getBlock().addGlobalConnect(region = None, instPattern = ".*", pinPattern = "^VDDCE$", net = VDD_net, do_connect = True) # Map standard VSS pins to ground net design.getBlock().addGlobalConnect(region = None, instPattern = ".*", pinPattern = "^VSS$", net = VSS_net, do_connect = True) # Map VSS pins with 'E' suffix to ground net design.getBlock().addGlobalConnect(region = None, instPattern = ".*", pinPattern = "^VSSE$", net = VSS_net, do_connect = True) # Apply the global connections design.getBlock().globalConnect() # Configure power domains pdngen = design.getPdnGen() # Set core power domain with primary power/ground nets pdngen.setCoreDomain(power = VDD_net, switched_power = switched_power, ground = VSS_net, secondary = secondary) # Set via cut pitch to 0 μm pdn_cut_pitch = [design.micronToDBU(0) for i in range(2)] # Get routing layers for power ring connections to pads ring_connect_to_pad_layers = list() for layer in design.getTech().getDB().getTech().getLayers(): if layer.getType() == "ROUTING": ring_connect_to_pad_layers.append(layer) # Create power grid for standard cells domains = [pdngen.findDomain("Core")] # Set halo around macros for power grid routing halo = [design.micronToDBU(0) for i in range(4)] for domain in domains: # Create the main core grid structure pdngen.makeCoreGrid(domain = domain, name = "top", starts_with = pdn.GROUND, # Start with ground net pin_layers = [], generate_obstructions = [], powercell = None, powercontrol = None, powercontrolnetwork = "STAR") # Get metal layers for power grid implementation m1 = design.getTech().getDB().getTech().findLayer("metal1") m4 = design.getTech().getDB().getTech().findLayer("metal4") m7 = design.getTech().getDB().getTech().findLayer("metal7") m8 = design.getTech().getDB().getTech().findLayer("metal8") grid = pdngen.findGrid("top") for g in grid: # Create horizontal power straps on metal1 for standard cell power rail connections pdngen.makeFollowpin(grid = g, layer = m1, width = design.micronToDBU(0.07), # 0.07μm straps for standard cell rails extend = pdn.CORE) # Create power straps on metal4 with 1.2μm width and 6μm pitch pdngen.makeStrap(grid = g, layer = m4, width = design.micronToDBU(1.2), spacing = design.micronToDBU(1.2), pitch = design.micronToDBU(6), offset = design.micronToDBU(0), number_of_straps = 0, # Auto-calculate number of straps snap = False, starts_with = pdn.GRID, extend = pdn.CORE, nets = []) # Create power straps on metal7 with 1.4μm width and 10.8μm pitch pdngen.makeStrap(grid = g, layer = m7, width = design.micronToDBU(1.4), spacing = design.micronToDBU(1.4), pitch = design.micronToDBU(10.8), offset = design.micronToDBU(0), number_of_straps = 0, snap = False, starts_with = pdn.GRID, extend = pdn.CORE, nets = []) # Create power straps on metal7 with 1.4μm width and 10.8μm pitch pdngen.makeStrap(grid = g, layer = m8, width = design.micronToDBU(1.4), spacing = design.micronToDBU(1.4), pitch = design.micronToDBU(10.8), offset = design.micronToDBU(0), number_of_straps = 0, snap = False, starts_with = pdn.GRID, extend = pdn.BOUNDARY, nets = []) # Create via connections between power grid layers # Connect metal1 to metal4 pdngen.makeConnect(grid = g, layer0 = m1, layer1 = m4, cut_pitch_x = pdn_cut_pitch[0], cut_pitch_y = pdn_cut_pitch[1], vias = [], techvias = [], max_rows = 0, max_columns = 0, ongrid = [], split_cuts = dict(), dont_use_vias = "") # Connect metal4 to metal7 pdngen.makeConnect(grid = g, layer0 = m4, layer1 = m7, cut_pitch_x = pdn_cut_pitch[0], cut_pitch_y = pdn_cut_pitch[1], vias = [], techvias = [], max_rows = 0, max_columns = 0, ongrid = [], split_cuts = dict(), dont_use_vias = "") # Connect metal7 to metal8 pdngen.makeConnect(grid = g, layer0 = m7, layer1 = m8, cut_pitch_x = pdn_cut_pitch[0], cut_pitch_y = pdn_cut_pitch[1], vias = [], techvias = [], max_rows = 0, max_columns = 0, ongrid = [], split_cuts = dict(), dont_use_vias = "") # Create power grid for macro blocks # Define additional metal layers for macro connections macros = [inst for inst in design.getBlock().getInsts() if inst.getMaster().isBlock()] m5 = design.getTech().getDB().getTech().findLayer("metal5") m6 = design.getTech().getDB().getTech().findLayer("metal6") # Set PG ring config for macros macro_ring_width = [design.micronToDBU(1.5), design.micronToDBU(1.5)] macro_ring_spacing = [design.micronToDBU(1.5), design.micronToDBU(1.5)] macro_ring_core_offset = [design.micronToDBU(0) for i in range(4)] macro_ring_pad_offset = [design.micronToDBU(0) for i in range(4)] for i in range(len(macros)): # Create separate power grid for each macro instance for domain in domains: pdngen.makeInstanceGrid(domain = domain, name = "CORE_macro_grid_" + str(i), starts_with = pdn.GROUND, inst = macros[i], halo = halo, pg_pins_to_boundary = True, # Connect power/ground pins to boundary default_grid = False, generate_obstructions = [], is_bump = False) grid = pdngen.findGrid("CORE_macro_grid_" + str(i)) for g in grid: # Create power ring around macro using metal5 and metal6 pdngen.makeRing(grid = g, layer0 = m5, width0 = macro_ring_width[0], spacing0 = macro_ring_spacing[0], layer1 = m6, width1 = macro_ring_width[0], spacing1 = macro_ring_spacing[0], starts_with = pdn.GRID, offset = macro_ring_core_offset, pad_offset = macro_ring_pad_offset, extend = False, pad_pin_layers = macro_ring_connect_to_pad_layers, nets = []) # Create power straps on metal5 for macro connections pdngen.makeStrap(grid = g, layer = m5, width = design.micronToDBU(1.2), spacing = design.micronToDBU(1.2), pitch = design.micronToDBU(6), offset = design.micronToDBU(0), number_of_straps = 0, snap = True, # Snap to grid starts_with = pdn.GRID, extend = pdn.RINGS, nets = []) # Create power straps on metal6 for macro connections pdngen.makeStrap(grid = g, layer = m6, width = design.micronToDBU(1.2), spacing = design.micronToDBU(1.2), pitch = design.micronToDBU(6), offset = design.micronToDBU(0), number_of_straps = 0, snap = True, starts_with = pdn.GRID, extend = pdn.RINGS, nets = []) # Create via connections between macro power grid layers # Connect metal4 (from core grid) to metal5 (macro grid) pdngen.makeConnect(grid = g, layer0 = m4, layer1 = m5, cut_pitch_x = pdn_cut_pitch[0], cut_pitch_y = pdn_cut_pitch[1], vias = [], techvias = [], max_rows = 0, max_columns = 0, ongrid = [], split_cuts = dict(), dont_use_vias = "") # Connect metal5 to metal6 (macro grid layers) pdngen.makeConnect(grid = g, layer0 = m5, layer1 = m6, cut_pitch_x = pdn_cut_pitch[0], cut_pitch_y = pdn_cut_pitch[1], vias = [], techvias = [], max_rows = 0, max_columns = 0, ongrid = [], split_cuts = dict(), dont_use_vias = "") # Connect metal6 (macro grid) to metal7 (core grid) pdngen.makeConnect(grid = g, layer0 = m6, layer1 = m7, cut_pitch_x = pdn_cut_pitch[0], cut_pitch_y = pdn_cut_pitch[1], vias = [], techvias = [], max_rows = 0, max_columns = 0, ongrid = [], split_cuts = dict(), dont_use_vias = "") # Generate the final power delivery network pdngen.checkSetup() # Verify configuration pdngen.buildGrids(False) # Build the power grid pdngen.writeToDb(True, ) # Write power grid to the design database pdngen.resetShapes() # Reset temporary shapes # Configure and run clock tree synthesis design.evalTclString("set_propagated_clock [get_clocks {core_clock}]") # Set RC values for clock and signal nets design.evalTclString("set_wire_rc -clock -resistance 0.03574 -capacitance 0.07516") design.evalTclString("set_wire_rc -signal -resistance 0.03574 -capacitance 0.07516") cts = design.getTritonCts() parms = cts.getParms() parms.setWireSegmentUnit(20) # Configure clock buffers cts.setBufferList("BUF_X2") cts.setRootBuffer("BUF_X2") cts.setSinkBuffer("BUF_X2") cts.runTritonCts() # Run final detailed placement site = design.getBlock().getRows()[0].getSite() max_disp_x = int(design.micronToDBU(1) / site.getWidth()) max_disp_y = int(design.micronToDBU(3) / site.getHeight()) design.getOpendp().detailedPlacement(max_disp_x, max_disp_y, "", False) import openroad as ord # Insert filler cells db = ord.get_db() filler_masters = list() # filler cells' naming convention filler_cells_prefix = "FILLCELL_" for lib in db.getLibs(): for master in lib.getMasters(): if master.getType() == "CORE_SPACER": filler_masters.append(master) if len(filler_masters) == 0: print("no filler cells in library!") else: design.getOpendp().fillerPlacement(filler_masters = filler_masters, prefix = filler_cells_prefix, verbose = False) # Configure and run global routing # Set routing layer ranges for signal and clock nets signal_low_layer = design.getTech().getDB().getTech().findLayer("metal1").getRoutingLevel() signal_high_layer = design.getTech().getDB().getTech().findLayer("metal7").getRoutingLevel() clk_low_layer = design.getTech().getDB().getTech().findLayer("metal1").getRoutingLevel() clk_high_layer = design.getTech().getDB().getTech().findLayer("metal7").getRoutingLevel() grt = design.getGlobalRouter() grt.setMinRoutingLayer(signal_low_layer) grt.setMaxRoutingLayer(signal_high_layer) grt.setMinLayerForClock(clk_low_layer) grt.setMaxLayerForClock(clk_high_layer) grt.setAdjustment(0.5) grt.setVerbose(True) grt.globalRoute(True) # Write final Verilog file design.evalTclString("write_verilog final.v") # Write final odb file design.writeDb("final.odb")
import pdn, odb # Configure power delivery network # Set up global power/ground connections for net in design.getBlock().getNets(): if net.getSigType() == "POWER" or net.getSigType() == "GROUND": net.setSpecial() # Mark power/ground nets as special nets # Find existing power and ground nets or create if needed VDD_net = design.getBlock().findNet("VDD") VSS_net = design.getBlock().findNet("VSS") switched_power = None # No switched power domain in this design secondary = list() # No secondary power nets # Create VDD/VSS nets if they don't exist if VDD_net == None: VDD_net = odb.dbNet_create(design.getBlock(), "VDD") VDD_net.setSpecial() VDD_net.setSigType("POWER") if VSS_net == None: VSS_net = odb.dbNet_create(design.getBlock(), "VSS") VSS_net.setSpecial() VSS_net.setSigType("GROUND") # Connect power pins to global nets # Map standard VDD pins to power net for all instances design.getBlock().addGlobalConnect(region = None, instPattern = ".*", pinPattern = "^VDD$", net = VDD_net, do_connect = True) # Map peripheral domain VDD pins to power net design.getBlock().addGlobalConnect(region = None, instPattern = ".*", pinPattern = "^VDDPE$", net = VDD_net, do_connect = True) # Map core domain VDD pins to power net design.getBlock().addGlobalConnect(region = None, instPattern = ".*", pinPattern = "^VDDCE$", net = VDD_net, do_connect = True) # Map standard VSS pins to ground net design.getBlock().addGlobalConnect(region = None, instPattern = ".*", pinPattern = "^VSS$", net = VSS_net, do_connect = True) # Map VSS pins with 'E' suffix to ground net design.getBlock().addGlobalConnect(region = None, instPattern = ".*", pinPattern = "^VSSE$", net = VSS_net, do_connect = True) # Apply the global connections design.getBlock().globalConnect() # Configure power domains pdngen = design.getPdnGen() # Set core power domain with primary power/ground nets pdngen.setCoreDomain(power = VDD_net, switched_power = switched_power, ground = VSS_net, secondary = secondary) # Set via cut pitch to 0 μm pdn_cut_pitch = [design.micronToDBU(0) for i in range(2)] # Get routing layers for power ring connections to pads ring_connect_to_pad_layers = list() for layer in design.getTech().getDB().getTech().getLayers(): if layer.getType() == "ROUTING": ring_connect_to_pad_layers.append(layer) # Create power grid for standard cells domains = [pdngen.findDomain("Core")] # Set halo around macros for power grid routing halo = [design.micronToDBU(0) for i in range(4)] for domain in domains: # Create the main core grid structure pdngen.makeCoreGrid(domain = domain, name = "top", starts_with = pdn.GROUND, # Start with ground net pin_layers = [], generate_obstructions = [], powercell = None, powercontrol = None, powercontrolnetwork = "STAR") # Get metal layers for power grid implementation m1 = design.getTech().getDB().getTech().findLayer("metal1") m4 = design.getTech().getDB().getTech().findLayer("metal4") m7 = design.getTech().getDB().getTech().findLayer("metal7") m8 = design.getTech().getDB().getTech().findLayer("metal8") grid = pdngen.findGrid("top") for g in grid: # Create horizontal power straps on metal1 for standard cell power rail connections pdngen.makeFollowpin(grid = g, layer = m1, width = design.micronToDBU(0.07), # 0.07μm straps for standard cell rails extend = pdn.CORE) # Create power straps on metal4 with 1.2μm width and 6μm pitch pdngen.makeStrap(grid = g, layer = m4, width = design.micronToDBU(1.2), spacing = design.micronToDBU(1.2), pitch = design.micronToDBU(6), offset = design.micronToDBU(0), number_of_straps = 0, # Auto-calculate number of straps snap = False, starts_with = pdn.GRID, extend = pdn.CORE, nets = []) # Create power straps on metal7 with 1.4μm width and 10.8μm pitch pdngen.makeStrap(grid = g, layer = m7, width = design.micronToDBU(1.4), spacing = design.micronToDBU(1.4), pitch = design.micronToDBU(10.8), offset = design.micronToDBU(0), number_of_straps = 0, snap = False, starts_with = pdn.GRID, extend = pdn.CORE, nets = []) # Create power straps on metal7 with 1.4μm width and 10.8μm pitch pdngen.makeStrap(grid = g, layer = m8, width = design.micronToDBU(1.4), spacing = design.micronToDBU(1.4), pitch = design.micronToDBU(10.8), offset = design.micronToDBU(0), number_of_straps = 0, snap = False, starts_with = pdn.GRID, extend = pdn.BOUNDARY, nets = []) # Create via connections between power grid layers # Connect metal1 to metal4 pdngen.makeConnect(grid = g, layer0 = m1, layer1 = m4, cut_pitch_x = pdn_cut_pitch[0], cut_pitch_y = pdn_cut_pitch[1], vias = [], techvias = [], max_rows = 0, max_columns = 0, ongrid = [], split_cuts = dict(), dont_use_vias = "") # Connect metal4 to metal7 pdngen.makeConnect(grid = g, layer0 = m4, layer1 = m7, cut_pitch_x = pdn_cut_pitch[0], cut_pitch_y = pdn_cut_pitch[1], vias = [], techvias = [], max_rows = 0, max_columns = 0, ongrid = [], split_cuts = dict(), dont_use_vias = "") # Connect metal7 to metal8 pdngen.makeConnect(grid = g, layer0 = m7, layer1 = m8, cut_pitch_x = pdn_cut_pitch[0], cut_pitch_y = pdn_cut_pitch[1], vias = [], techvias = [], max_rows = 0, max_columns = 0, ongrid = [], split_cuts = dict(), dont_use_vias = "") # Create power grid for macro blocks # Define additional metal layers for macro connections macros = [inst for inst in design.getBlock().getInsts() if inst.getMaster().isBlock()] m5 = design.getTech().getDB().getTech().findLayer("metal5") m6 = design.getTech().getDB().getTech().findLayer("metal6") # Set PG ring config for macros macro_ring_width = [design.micronToDBU(1.5), design.micronToDBU(1.5)] macro_ring_spacing = [design.micronToDBU(1.5), design.micronToDBU(1.5)] macro_ring_core_offset = [design.micronToDBU(0) for i in range(4)] macro_ring_pad_offset = [design.micronToDBU(0) for i in range(4)] for i in range(len(macros)): # Create separate power grid for each macro instance for domain in domains: pdngen.makeInstanceGrid(domain = domain, name = "CORE_macro_grid_" + str(i), starts_with = pdn.GROUND, inst = macros[i], halo = halo, pg_pins_to_boundary = True, # Connect power/ground pins to boundary default_grid = False, generate_obstructions = [], is_bump = False) grid = pdngen.findGrid("CORE_macro_grid_" + str(i)) for g in grid: # Create power ring around macro using metal5 and metal6 pdngen.makeRing(grid = g, layer0 = m5, width0 = macro_ring_width[0], spacing0 = macro_ring_spacing[0], layer1 = m6, width1 = macro_ring_width[0], spacing1 = macro_ring_spacing[0], starts_with = pdn.GRID, offset = macro_ring_core_offset, pad_offset = macro_ring_pad_offset, extend = False, pad_pin_layers = macro_ring_connect_to_pad_layers, nets = []) # Create power straps on metal5 for macro connections pdngen.makeStrap(grid = g, layer = m5, width = design.micronToDBU(1.2), spacing = design.micronToDBU(1.2), pitch = design.micronToDBU(6), offset = design.micronToDBU(0), number_of_straps = 0, snap = True, # Snap to grid starts_with = pdn.GRID, extend = pdn.RINGS, nets = []) # Create power straps on metal6 for macro connections pdngen.makeStrap(grid = g, layer = m6, width = design.micronToDBU(1.2), spacing = design.micronToDBU(1.2), pitch = design.micronToDBU(6), offset = design.micronToDBU(0), number_of_straps = 0, snap = True, starts_with = pdn.GRID, extend = pdn.RINGS, nets = []) # Create via connections between macro power grid layers # Connect metal4 (from core grid) to metal5 (macro grid) pdngen.makeConnect(grid = g, layer0 = m4, layer1 = m5, cut_pitch_x = pdn_cut_pitch[0], cut_pitch_y = pdn_cut_pitch[1], vias = [], techvias = [], max_rows = 0, max_columns = 0, ongrid = [], split_cuts = dict(), dont_use_vias = "") # Connect metal5 to metal6 (macro grid layers) pdngen.makeConnect(grid = g, layer0 = m5, layer1 = m6, cut_pitch_x = pdn_cut_pitch[0], cut_pitch_y = pdn_cut_pitch[1], vias = [], techvias = [], max_rows = 0, max_columns = 0, ongrid = [], split_cuts = dict(), dont_use_vias = "") # Connect metal6 (macro grid) to metal7 (core grid) pdngen.makeConnect(grid = g, layer0 = m6, layer1 = m7, cut_pitch_x = pdn_cut_pitch[0], cut_pitch_y = pdn_cut_pitch[1], vias = [], techvias = [], max_rows = 0, max_columns = 0, ongrid = [], split_cuts = dict(), dont_use_vias = "") # Generate the final power delivery network pdngen.checkSetup() # Verify configuration pdngen.buildGrids(False) # Build the power grid pdngen.writeToDb(True, ) # Write power grid to the design database pdngen.resetShapes() # Reset temporary shapes # Configure and run clock tree synthesis design.evalTclString("set_propagated_clock [get_clocks {core_clock}]") # Set RC values for clock and signal nets design.evalTclString("set_wire_rc -clock -resistance 0.03574 -capacitance 0.07516") design.evalTclString("set_wire_rc -signal -resistance 0.03574 -capacitance 0.07516") cts = design.getTritonCts() parms = cts.getParms() parms.setWireSegmentUnit(20) # Configure clock buffers cts.setBufferList("BUF_X2") cts.setRootBuffer("BUF_X2") cts.setSinkBuffer("BUF_X2") cts.runTritonCts() # Run final detailed placement site = design.getBlock().getRows()[0].getSite() max_disp_x = int(design.micronToDBU(1) / site.getWidth()) max_disp_y = int(design.micronToDBU(3) / site.getHeight()) design.getOpendp().detailedPlacement(max_disp_x, max_disp_y, "", False) import openroad as ord # Insert filler cells db = ord.get_db() filler_masters = list() # filler cells' naming convention filler_cells_prefix = "FILLCELL_" for lib in db.getLibs(): for master in lib.getMasters(): if master.getType() == "CORE_SPACER": filler_masters.append(master) if len(filler_masters) == 0: print("no filler cells in library!") else: design.getOpendp().fillerPlacement(filler_masters = filler_masters, prefix = filler_cells_prefix, verbose = False) # Configure and run global routing # Set routing layer ranges for signal and clock nets signal_low_layer = design.getTech().getDB().getTech().findLayer("metal1").getRoutingLevel() signal_high_layer = design.getTech().getDB().getTech().findLayer("metal7").getRoutingLevel() clk_low_layer = design.getTech().getDB().getTech().findLayer("metal1").getRoutingLevel() clk_high_layer = design.getTech().getDB().getTech().findLayer("metal7").getRoutingLevel() grt = design.getGlobalRouter() grt.setMinRoutingLayer(signal_low_layer) grt.setMaxRoutingLayer(signal_high_layer) grt.setMinLayerForClock(clk_low_layer) grt.setMaxLayerForClock(clk_high_layer) grt.setAdjustment(0.5) grt.setVerbose(True) grt.globalRoute(True) import drt # Configure and run detailed routing drter = design.getTritonRoute() params = drt.ParamStruct() params.outputMazeFile = "" params.outputDrcFile = "" params.outputCmapFile = "" params.outputGuideCoverageFile = "" params.dbProcessNode = "" params.enableViaGen = True params.drouteEndIter = 1 params.viaInPinBottomLayer = "" params.viaInPinTopLayer = "" params.orSeed = -1 params.orK = 0 params.bottomRoutingLayer = "metal1" params.topRoutingLayer = "metal7" params.verbose = 1 params.cleanPatches = True params.doPa = True params.singleStepDR = False params.minAccessPoints = 1 params.saveGuideUpdates = False drter.setParams(params) drter.main() # Write final DEF file design.writeDef("final.def")
import pdn, odb # Configure power delivery network # Set up global power/ground connections for net in design.getBlock().getNets(): if net.getSigType() == "POWER" or net.getSigType() == "GROUND": net.setSpecial() # Mark power/ground nets as special nets # Find existing power and ground nets or create if needed VDD_net = design.getBlock().findNet("VDD") VSS_net = design.getBlock().findNet("VSS") switched_power = None # No switched power domain in this design secondary = list() # No secondary power nets # Create VDD/VSS nets if they don't exist if VDD_net == None: VDD_net = odb.dbNet_create(design.getBlock(), "VDD") VDD_net.setSpecial() VDD_net.setSigType("POWER") if VSS_net == None: VSS_net = odb.dbNet_create(design.getBlock(), "VSS") VSS_net.setSpecial() VSS_net.setSigType("GROUND") # Connect power pins to global nets # Map standard VDD pins to power net for all instances design.getBlock().addGlobalConnect(region = None, instPattern = ".*", pinPattern = "^VDD$", net = VDD_net, do_connect = True) # Map peripheral domain VDD pins to power net design.getBlock().addGlobalConnect(region = None, instPattern = ".*", pinPattern = "^VDDPE$", net = VDD_net, do_connect = True) # Map core domain VDD pins to power net design.getBlock().addGlobalConnect(region = None, instPattern = ".*", pinPattern = "^VDDCE$", net = VDD_net, do_connect = True) # Map standard VSS pins to ground net design.getBlock().addGlobalConnect(region = None, instPattern = ".*", pinPattern = "^VSS$", net = VSS_net, do_connect = True) # Map VSS pins with 'E' suffix to ground net design.getBlock().addGlobalConnect(region = None, instPattern = ".*", pinPattern = "^VSSE$", net = VSS_net, do_connect = True) # Apply the global connections design.getBlock().globalConnect() # Configure power domains pdngen = design.getPdnGen() # Set core power domain with primary power/ground nets pdngen.setCoreDomain(power = VDD_net, switched_power = switched_power, ground = VSS_net, secondary = secondary) # Set via cut pitch to 0 μm pdn_cut_pitch = [design.micronToDBU(0) for i in range(2)] # Get routing layers for power ring connections to pads ring_connect_to_pad_layers = list() for layer in design.getTech().getDB().getTech().getLayers(): if layer.getType() == "ROUTING": ring_connect_to_pad_layers.append(layer) # Create power grid for standard cells domains = [pdngen.findDomain("Core")] # Set halo around macros for power grid routing halo = [design.micronToDBU(0) for i in range(4)] for domain in domains: # Create the main core grid structure pdngen.makeCoreGrid(domain = domain, name = "top", starts_with = pdn.GROUND, # Start with ground net pin_layers = [], generate_obstructions = [], powercell = None, powercontrol = None, powercontrolnetwork = "STAR") # Get metal layers for power grid implementation m1 = design.getTech().getDB().getTech().findLayer("metal1") m4 = design.getTech().getDB().getTech().findLayer("metal4") m7 = design.getTech().getDB().getTech().findLayer("metal7") m8 = design.getTech().getDB().getTech().findLayer("metal8") grid = pdngen.findGrid("top") for g in grid: # Create horizontal power straps on metal1 for standard cell power rail connections pdngen.makeFollowpin(grid = g, layer = m1, width = design.micronToDBU(0.07), # 0.07μm straps for standard cell rails extend = pdn.CORE) # Create power straps on metal4 with 1.2μm width and 6μm pitch pdngen.makeStrap(grid = g, layer = m4, width = design.micronToDBU(1.2), spacing = design.micronToDBU(1.2), pitch = design.micronToDBU(6), offset = design.micronToDBU(0), number_of_straps = 0, # Auto-calculate number of straps snap = False, starts_with = pdn.GRID, extend = pdn.CORE, nets = []) # Create power straps on metal7 with 1.4μm width and 10.8μm pitch pdngen.makeStrap(grid = g, layer = m7, width = design.micronToDBU(1.4), spacing = design.micronToDBU(1.4), pitch = design.micronToDBU(10.8), offset = design.micronToDBU(0), number_of_straps = 0, snap = False, starts_with = pdn.GRID, extend = pdn.CORE, nets = []) # Create power straps on metal7 with 1.4μm width and 10.8μm pitch pdngen.makeStrap(grid = g, layer = m8, width = design.micronToDBU(1.4), spacing = design.micronToDBU(1.4), pitch = design.micronToDBU(10.8), offset = design.micronToDBU(0), number_of_straps = 0, snap = False, starts_with = pdn.GRID, extend = pdn.BOUNDARY, nets = []) # Create via connections between power grid layers # Connect metal1 to metal4 pdngen.makeConnect(grid = g, layer0 = m1, layer1 = m4, cut_pitch_x = pdn_cut_pitch[0], cut_pitch_y = pdn_cut_pitch[1], vias = [], techvias = [], max_rows = 0, max_columns = 0, ongrid = [], split_cuts = dict(), dont_use_vias = "") # Connect metal4 to metal7 pdngen.makeConnect(grid = g, layer0 = m4, layer1 = m7, cut_pitch_x = pdn_cut_pitch[0], cut_pitch_y = pdn_cut_pitch[1], vias = [], techvias = [], max_rows = 0, max_columns = 0, ongrid = [], split_cuts = dict(), dont_use_vias = "") # Connect metal7 to metal8 pdngen.makeConnect(grid = g, layer0 = m7, layer1 = m8, cut_pitch_x = pdn_cut_pitch[0], cut_pitch_y = pdn_cut_pitch[1], vias = [], techvias = [], max_rows = 0, max_columns = 0, ongrid = [], split_cuts = dict(), dont_use_vias = "") # Create power grid for macro blocks # Define additional metal layers for macro connections macros = [inst for inst in design.getBlock().getInsts() if inst.getMaster().isBlock()] m5 = design.getTech().getDB().getTech().findLayer("metal5") m6 = design.getTech().getDB().getTech().findLayer("metal6") # Set PG ring config for macros macro_ring_width = [design.micronToDBU(1.5), design.micronToDBU(1.5)] macro_ring_spacing = [design.micronToDBU(1.5), design.micronToDBU(1.5)] macro_ring_core_offset = [design.micronToDBU(0) for i in range(4)] macro_ring_pad_offset = [design.micronToDBU(0) for i in range(4)] for i in range(len(macros)): # Create separate power grid for each macro instance for domain in domains: pdngen.makeInstanceGrid(domain = domain, name = "CORE_macro_grid_" + str(i), starts_with = pdn.GROUND, inst = macros[i], halo = halo, pg_pins_to_boundary = True, # Connect power/ground pins to boundary default_grid = False, generate_obstructions = [], is_bump = False) grid = pdngen.findGrid("CORE_macro_grid_" + str(i)) for g in grid: # Create power ring around macro using metal5 and metal6 pdngen.makeRing(grid = g, layer0 = m5, width0 = macro_ring_width[0], spacing0 = macro_ring_spacing[0], layer1 = m6, width1 = macro_ring_width[0], spacing1 = macro_ring_spacing[0], starts_with = pdn.GRID, offset = macro_ring_core_offset, pad_offset = macro_ring_pad_offset, extend = False, pad_pin_layers = macro_ring_connect_to_pad_layers, nets = []) # Create power straps on metal5 for macro connections pdngen.makeStrap(grid = g, layer = m5, width = design.micronToDBU(1.2), spacing = design.micronToDBU(1.2), pitch = design.micronToDBU(6), offset = design.micronToDBU(0), number_of_straps = 0, snap = True, # Snap to grid starts_with = pdn.GRID, extend = pdn.RINGS, nets = []) # Create power straps on metal6 for macro connections pdngen.makeStrap(grid = g, layer = m6, width = design.micronToDBU(1.2), spacing = design.micronToDBU(1.2), pitch = design.micronToDBU(6), offset = design.micronToDBU(0), number_of_straps = 0, snap = True, starts_with = pdn.GRID, extend = pdn.RINGS, nets = []) # Create via connections between macro power grid layers # Connect metal4 (from core grid) to metal5 (macro grid) pdngen.makeConnect(grid = g, layer0 = m4, layer1 = m5, cut_pitch_x = pdn_cut_pitch[0], cut_pitch_y = pdn_cut_pitch[1], vias = [], techvias = [], max_rows = 0, max_columns = 0, ongrid = [], split_cuts = dict(), dont_use_vias = "") # Connect metal5 to metal6 (macro grid layers) pdngen.makeConnect(grid = g, layer0 = m5, layer1 = m6, cut_pitch_x = pdn_cut_pitch[0], cut_pitch_y = pdn_cut_pitch[1], vias = [], techvias = [], max_rows = 0, max_columns = 0, ongrid = [], split_cuts = dict(), dont_use_vias = "") # Connect metal6 (macro grid) to metal7 (core grid) pdngen.makeConnect(grid = g, layer0 = m6, layer1 = m7, cut_pitch_x = pdn_cut_pitch[0], cut_pitch_y = pdn_cut_pitch[1], vias = [], techvias = [], max_rows = 0, max_columns = 0, ongrid = [], split_cuts = dict(), dont_use_vias = "") # Generate the final power delivery network pdngen.checkSetup() # Verify configuration pdngen.buildGrids(False) # Build the power grid pdngen.writeToDb(True, ) # Write power grid to the design database pdngen.resetShapes() # Reset temporary shapes # Configure and run clock tree synthesis design.evalTclString("set_propagated_clock [get_clocks {core_clock}]") # Set RC values for clock and signal nets design.evalTclString("set_wire_rc -clock -resistance 0.03574 -capacitance 0.07516") design.evalTclString("set_wire_rc -signal -resistance 0.03574 -capacitance 0.07516") cts = design.getTritonCts() parms = cts.getParms() parms.setWireSegmentUnit(20) # Configure clock buffers cts.setBufferList("BUF_X2") cts.setRootBuffer("BUF_X2") cts.setSinkBuffer("BUF_X2") cts.runTritonCts() # Run final detailed placement site = design.getBlock().getRows()[0].getSite() max_disp_x = int(design.micronToDBU(1) / site.getWidth()) max_disp_y = int(design.micronToDBU(3) / site.getHeight()) design.getOpendp().detailedPlacement(max_disp_x, max_disp_y, "", False) import openroad as ord # Insert filler cells db = ord.get_db() filler_masters = list() # filler cells' naming convention filler_cells_prefix = "FILLCELL_" for lib in db.getLibs(): for master in lib.getMasters(): if master.getType() == "CORE_SPACER": filler_masters.append(master) if len(filler_masters) == 0: print("no filler cells in library!") else: design.getOpendp().fillerPlacement(filler_masters = filler_masters, prefix = filler_cells_prefix, verbose = False) # Configure and run global routing # Set routing layer ranges for signal and clock nets signal_low_layer = design.getTech().getDB().getTech().findLayer("metal1").getRoutingLevel() signal_high_layer = design.getTech().getDB().getTech().findLayer("metal7").getRoutingLevel() clk_low_layer = design.getTech().getDB().getTech().findLayer("metal1").getRoutingLevel() clk_high_layer = design.getTech().getDB().getTech().findLayer("metal7").getRoutingLevel() grt = design.getGlobalRouter() grt.setMinRoutingLayer(signal_low_layer) grt.setMaxRoutingLayer(signal_high_layer) grt.setMinLayerForClock(clk_low_layer) grt.setMaxLayerForClock(clk_high_layer) grt.setAdjustment(0.5) grt.setVerbose(True) grt.globalRoute(True) import drt # Configure and run detailed routing drter = design.getTritonRoute() params = drt.ParamStruct() params.outputMazeFile = "" params.outputDrcFile = "" params.outputCmapFile = "" params.outputGuideCoverageFile = "" params.dbProcessNode = "" params.enableViaGen = True params.drouteEndIter = 1 params.viaInPinBottomLayer = "" params.viaInPinTopLayer = "" params.orSeed = -1 params.orK = 0 params.bottomRoutingLayer = "metal1" params.topRoutingLayer = "metal7" params.verbose = 1 params.cleanPatches = True params.doPa = True params.singleStepDR = False params.minAccessPoints = 1 params.saveGuideUpdates = False drter.setParams(params) drter.main() # Write final Verilog file design.evalTclString("write_verilog final.v")
import pdn, odb # Configure power delivery network # Set up global power/ground connections for net in design.getBlock().getNets(): if net.getSigType() == "POWER" or net.getSigType() == "GROUND": net.setSpecial() # Mark power/ground nets as special nets # Find existing power and ground nets or create if needed VDD_net = design.getBlock().findNet("VDD") VSS_net = design.getBlock().findNet("VSS") switched_power = None # No switched power domain in this design secondary = list() # No secondary power nets # Create VDD/VSS nets if they don't exist if VDD_net == None: VDD_net = odb.dbNet_create(design.getBlock(), "VDD") VDD_net.setSpecial() VDD_net.setSigType("POWER") if VSS_net == None: VSS_net = odb.dbNet_create(design.getBlock(), "VSS") VSS_net.setSpecial() VSS_net.setSigType("GROUND") # Connect power pins to global nets # Map standard VDD pins to power net for all instances design.getBlock().addGlobalConnect(region = None, instPattern = ".*", pinPattern = "^VDD$", net = VDD_net, do_connect = True) # Map peripheral domain VDD pins to power net design.getBlock().addGlobalConnect(region = None, instPattern = ".*", pinPattern = "^VDDPE$", net = VDD_net, do_connect = True) # Map core domain VDD pins to power net design.getBlock().addGlobalConnect(region = None, instPattern = ".*", pinPattern = "^VDDCE$", net = VDD_net, do_connect = True) # Map standard VSS pins to ground net design.getBlock().addGlobalConnect(region = None, instPattern = ".*", pinPattern = "^VSS$", net = VSS_net, do_connect = True) # Map VSS pins with 'E' suffix to ground net design.getBlock().addGlobalConnect(region = None, instPattern = ".*", pinPattern = "^VSSE$", net = VSS_net, do_connect = True) # Apply the global connections design.getBlock().globalConnect() # Configure power domains pdngen = design.getPdnGen() # Set core power domain with primary power/ground nets pdngen.setCoreDomain(power = VDD_net, switched_power = switched_power, ground = VSS_net, secondary = secondary) # Set via cut pitch to 0 μm pdn_cut_pitch = [design.micronToDBU(0) for i in range(2)] # Get routing layers for power ring connections to pads ring_connect_to_pad_layers = list() for layer in design.getTech().getDB().getTech().getLayers(): if layer.getType() == "ROUTING": ring_connect_to_pad_layers.append(layer) # Create power grid for standard cells domains = [pdngen.findDomain("Core")] # Set halo around macros for power grid routing halo = [design.micronToDBU(0) for i in range(4)] for domain in domains: # Create the main core grid structure pdngen.makeCoreGrid(domain = domain, name = "top", starts_with = pdn.GROUND, # Start with ground net pin_layers = [], generate_obstructions = [], powercell = None, powercontrol = None, powercontrolnetwork = "STAR") # Get metal layers for power grid implementation m1 = design.getTech().getDB().getTech().findLayer("metal1") m4 = design.getTech().getDB().getTech().findLayer("metal4") m7 = design.getTech().getDB().getTech().findLayer("metal7") m8 = design.getTech().getDB().getTech().findLayer("metal8") grid = pdngen.findGrid("top") for g in grid: # Create horizontal power straps on metal1 for standard cell power rail connections pdngen.makeFollowpin(grid = g, layer = m1, width = design.micronToDBU(0.07), # 0.07μm straps for standard cell rails extend = pdn.CORE) # Create power straps on metal4 with 1.2μm width and 6μm pitch pdngen.makeStrap(grid = g, layer = m4, width = design.micronToDBU(1.2), spacing = design.micronToDBU(1.2), pitch = design.micronToDBU(6), offset = design.micronToDBU(0), number_of_straps = 0, # Auto-calculate number of straps snap = False, starts_with = pdn.GRID, extend = pdn.CORE, nets = []) # Create power straps on metal7 with 1.4μm width and 10.8μm pitch pdngen.makeStrap(grid = g, layer = m7, width = design.micronToDBU(1.4), spacing = design.micronToDBU(1.4), pitch = design.micronToDBU(10.8), offset = design.micronToDBU(0), number_of_straps = 0, snap = False, starts_with = pdn.GRID, extend = pdn.CORE, nets = []) # Create power straps on metal7 with 1.4μm width and 10.8μm pitch pdngen.makeStrap(grid = g, layer = m8, width = design.micronToDBU(1.4), spacing = design.micronToDBU(1.4), pitch = design.micronToDBU(10.8), offset = design.micronToDBU(0), number_of_straps = 0, snap = False, starts_with = pdn.GRID, extend = pdn.BOUNDARY, nets = []) # Create via connections between power grid layers # Connect metal1 to metal4 pdngen.makeConnect(grid = g, layer0 = m1, layer1 = m4, cut_pitch_x = pdn_cut_pitch[0], cut_pitch_y = pdn_cut_pitch[1], vias = [], techvias = [], max_rows = 0, max_columns = 0, ongrid = [], split_cuts = dict(), dont_use_vias = "") # Connect metal4 to metal7 pdngen.makeConnect(grid = g, layer0 = m4, layer1 = m7, cut_pitch_x = pdn_cut_pitch[0], cut_pitch_y = pdn_cut_pitch[1], vias = [], techvias = [], max_rows = 0, max_columns = 0, ongrid = [], split_cuts = dict(), dont_use_vias = "") # Connect metal7 to metal8 pdngen.makeConnect(grid = g, layer0 = m7, layer1 = m8, cut_pitch_x = pdn_cut_pitch[0], cut_pitch_y = pdn_cut_pitch[1], vias = [], techvias = [], max_rows = 0, max_columns = 0, ongrid = [], split_cuts = dict(), dont_use_vias = "") # Create power grid for macro blocks # Define additional metal layers for macro connections macros = [inst for inst in design.getBlock().getInsts() if inst.getMaster().isBlock()] m5 = design.getTech().getDB().getTech().findLayer("metal5") m6 = design.getTech().getDB().getTech().findLayer("metal6") # Set PG ring config for macros macro_ring_width = [design.micronToDBU(1.5), design.micronToDBU(1.5)] macro_ring_spacing = [design.micronToDBU(1.5), design.micronToDBU(1.5)] macro_ring_core_offset = [design.micronToDBU(0) for i in range(4)] macro_ring_pad_offset = [design.micronToDBU(0) for i in range(4)] for i in range(len(macros)): # Create separate power grid for each macro instance for domain in domains: pdngen.makeInstanceGrid(domain = domain, name = "CORE_macro_grid_" + str(i), starts_with = pdn.GROUND, inst = macros[i], halo = halo, pg_pins_to_boundary = True, # Connect power/ground pins to boundary default_grid = False, generate_obstructions = [], is_bump = False) grid = pdngen.findGrid("CORE_macro_grid_" + str(i)) for g in grid: # Create power ring around macro using metal5 and metal6 pdngen.makeRing(grid = g, layer0 = m5, width0 = macro_ring_width[0], spacing0 = macro_ring_spacing[0], layer1 = m6, width1 = macro_ring_width[0], spacing1 = macro_ring_spacing[0], starts_with = pdn.GRID, offset = macro_ring_core_offset, pad_offset = macro_ring_pad_offset, extend = False, pad_pin_layers = macro_ring_connect_to_pad_layers, nets = []) # Create power straps on metal5 for macro connections pdngen.makeStrap(grid = g, layer = m5, width = design.micronToDBU(1.2), spacing = design.micronToDBU(1.2), pitch = design.micronToDBU(6), offset = design.micronToDBU(0), number_of_straps = 0, snap = True, # Snap to grid starts_with = pdn.GRID, extend = pdn.RINGS, nets = []) # Create power straps on metal6 for macro connections pdngen.makeStrap(grid = g, layer = m6, width = design.micronToDBU(1.2), spacing = design.micronToDBU(1.2), pitch = design.micronToDBU(6), offset = design.micronToDBU(0), number_of_straps = 0, snap = True, starts_with = pdn.GRID, extend = pdn.RINGS, nets = []) # Create via connections between macro power grid layers # Connect metal4 (from core grid) to metal5 (macro grid) pdngen.makeConnect(grid = g, layer0 = m4, layer1 = m5, cut_pitch_x = pdn_cut_pitch[0], cut_pitch_y = pdn_cut_pitch[1], vias = [], techvias = [], max_rows = 0, max_columns = 0, ongrid = [], split_cuts = dict(), dont_use_vias = "") # Connect metal5 to metal6 (macro grid layers) pdngen.makeConnect(grid = g, layer0 = m5, layer1 = m6, cut_pitch_x = pdn_cut_pitch[0], cut_pitch_y = pdn_cut_pitch[1], vias = [], techvias = [], max_rows = 0, max_columns = 0, ongrid = [], split_cuts = dict(), dont_use_vias = "") # Connect metal6 (macro grid) to metal7 (core grid) pdngen.makeConnect(grid = g, layer0 = m6, layer1 = m7, cut_pitch_x = pdn_cut_pitch[0], cut_pitch_y = pdn_cut_pitch[1], vias = [], techvias = [], max_rows = 0, max_columns = 0, ongrid = [], split_cuts = dict(), dont_use_vias = "") # Generate the final power delivery network pdngen.checkSetup() # Verify configuration pdngen.buildGrids(False) # Build the power grid pdngen.writeToDb(True, ) # Write power grid to the design database pdngen.resetShapes() # Reset temporary shapes # Configure and run clock tree synthesis design.evalTclString("set_propagated_clock [get_clocks {core_clock}]") # Set RC values for clock and signal nets design.evalTclString("set_wire_rc -clock -resistance 0.03574 -capacitance 0.07516") design.evalTclString("set_wire_rc -signal -resistance 0.03574 -capacitance 0.07516") cts = design.getTritonCts() parms = cts.getParms() parms.setWireSegmentUnit(20) # Configure clock buffers cts.setBufferList("BUF_X2") cts.setRootBuffer("BUF_X2") cts.setSinkBuffer("BUF_X2") cts.runTritonCts() # Run final detailed placement site = design.getBlock().getRows()[0].getSite() max_disp_x = int(design.micronToDBU(1) / site.getWidth()) max_disp_y = int(design.micronToDBU(3) / site.getHeight()) design.getOpendp().detailedPlacement(max_disp_x, max_disp_y, "", False) import openroad as ord # Insert filler cells db = ord.get_db() filler_masters = list() # filler cells' naming convention filler_cells_prefix = "FILLCELL_" for lib in db.getLibs(): for master in lib.getMasters(): if master.getType() == "CORE_SPACER": filler_masters.append(master) if len(filler_masters) == 0: print("no filler cells in library!") else: design.getOpendp().fillerPlacement(filler_masters = filler_masters, prefix = filler_cells_prefix, verbose = False) # Configure and run global routing # Set routing layer ranges for signal and clock nets signal_low_layer = design.getTech().getDB().getTech().findLayer("metal1").getRoutingLevel() signal_high_layer = design.getTech().getDB().getTech().findLayer("metal7").getRoutingLevel() clk_low_layer = design.getTech().getDB().getTech().findLayer("metal1").getRoutingLevel() clk_high_layer = design.getTech().getDB().getTech().findLayer("metal7").getRoutingLevel() grt = design.getGlobalRouter() grt.setMinRoutingLayer(signal_low_layer) grt.setMaxRoutingLayer(signal_high_layer) grt.setMinLayerForClock(clk_low_layer) grt.setMaxLayerForClock(clk_high_layer) grt.setAdjustment(0.5) grt.setVerbose(True) grt.globalRoute(True) # Write final DEF file design.writeDef("final.def") # Write final Verilog file design.evalTclString("write_verilog final.v")
import pdn, odb # Configure power delivery network # Set up global power/ground connections for net in design.getBlock().getNets(): if net.getSigType() == "POWER" or net.getSigType() == "GROUND": net.setSpecial() # Mark power/ground nets as special nets # Find existing power and ground nets or create if needed VDD_net = design.getBlock().findNet("VDD") VSS_net = design.getBlock().findNet("VSS") switched_power = None # No switched power domain in this design secondary = list() # No secondary power nets # Create VDD/VSS nets if they don't exist if VDD_net == None: VDD_net = odb.dbNet_create(design.getBlock(), "VDD") VDD_net.setSpecial() VDD_net.setSigType("POWER") if VSS_net == None: VSS_net = odb.dbNet_create(design.getBlock(), "VSS") VSS_net.setSpecial() VSS_net.setSigType("GROUND") # Connect power pins to global nets # Map standard VDD pins to power net for all instances design.getBlock().addGlobalConnect(region = None, instPattern = ".*", pinPattern = "^VDD$", net = VDD_net, do_connect = True) # Map peripheral domain VDD pins to power net design.getBlock().addGlobalConnect(region = None, instPattern = ".*", pinPattern = "^VDDPE$", net = VDD_net, do_connect = True) # Map core domain VDD pins to power net design.getBlock().addGlobalConnect(region = None, instPattern = ".*", pinPattern = "^VDDCE$", net = VDD_net, do_connect = True) # Map standard VSS pins to ground net design.getBlock().addGlobalConnect(region = None, instPattern = ".*", pinPattern = "^VSS$", net = VSS_net, do_connect = True) # Map VSS pins with 'E' suffix to ground net design.getBlock().addGlobalConnect(region = None, instPattern = ".*", pinPattern = "^VSSE$", net = VSS_net, do_connect = True) # Apply the global connections design.getBlock().globalConnect() # Configure power domains pdngen = design.getPdnGen() # Set core power domain with primary power/ground nets pdngen.setCoreDomain(power = VDD_net, switched_power = switched_power, ground = VSS_net, secondary = secondary) # Set via cut pitch to 0 μm pdn_cut_pitch = [design.micronToDBU(0) for i in range(2)] # Get routing layers for power ring connections to pads ring_connect_to_pad_layers = list() for layer in design.getTech().getDB().getTech().getLayers(): if layer.getType() == "ROUTING": ring_connect_to_pad_layers.append(layer) # Create power grid for standard cells domains = [pdngen.findDomain("Core")] # Set halo around macros for power grid routing halo = [design.micronToDBU(0) for i in range(4)] for domain in domains: # Create the main core grid structure pdngen.makeCoreGrid(domain = domain, name = "top", starts_with = pdn.GROUND, # Start with ground net pin_layers = [], generate_obstructions = [], powercell = None, powercontrol = None, powercontrolnetwork = "STAR") # Get metal layers for power grid implementation m1 = design.getTech().getDB().getTech().findLayer("metal1") m4 = design.getTech().getDB().getTech().findLayer("metal4") m7 = design.getTech().getDB().getTech().findLayer("metal7") m8 = design.getTech().getDB().getTech().findLayer("metal8") grid = pdngen.findGrid("top") for g in grid: # Create horizontal power straps on metal1 for standard cell power rail connections pdngen.makeFollowpin(grid = g, layer = m1, width = design.micronToDBU(0.07), # 0.07μm straps for standard cell rails extend = pdn.CORE) # Create power straps on metal4 with 1.2μm width and 6μm pitch pdngen.makeStrap(grid = g, layer = m4, width = design.micronToDBU(1.2), spacing = design.micronToDBU(1.2), pitch = design.micronToDBU(6), offset = design.micronToDBU(0), number_of_straps = 0, # Auto-calculate number of straps snap = False, starts_with = pdn.GRID, extend = pdn.CORE, nets = []) # Create power straps on metal7 with 1.4μm width and 10.8μm pitch pdngen.makeStrap(grid = g, layer = m7, width = design.micronToDBU(1.4), spacing = design.micronToDBU(1.4), pitch = design.micronToDBU(10.8), offset = design.micronToDBU(0), number_of_straps = 0, snap = False, starts_with = pdn.GRID, extend = pdn.CORE, nets = []) # Create power straps on metal7 with 1.4μm width and 10.8μm pitch pdngen.makeStrap(grid = g, layer = m8, width = design.micronToDBU(1.4), spacing = design.micronToDBU(1.4), pitch = design.micronToDBU(10.8), offset = design.micronToDBU(0), number_of_straps = 0, snap = False, starts_with = pdn.GRID, extend = pdn.BOUNDARY, nets = []) # Create via connections between power grid layers # Connect metal1 to metal4 pdngen.makeConnect(grid = g, layer0 = m1, layer1 = m4, cut_pitch_x = pdn_cut_pitch[0], cut_pitch_y = pdn_cut_pitch[1], vias = [], techvias = [], max_rows = 0, max_columns = 0, ongrid = [], split_cuts = dict(), dont_use_vias = "") # Connect metal4 to metal7 pdngen.makeConnect(grid = g, layer0 = m4, layer1 = m7, cut_pitch_x = pdn_cut_pitch[0], cut_pitch_y = pdn_cut_pitch[1], vias = [], techvias = [], max_rows = 0, max_columns = 0, ongrid = [], split_cuts = dict(), dont_use_vias = "") # Connect metal7 to metal8 pdngen.makeConnect(grid = g, layer0 = m7, layer1 = m8, cut_pitch_x = pdn_cut_pitch[0], cut_pitch_y = pdn_cut_pitch[1], vias = [], techvias = [], max_rows = 0, max_columns = 0, ongrid = [], split_cuts = dict(), dont_use_vias = "") # Create power grid for macro blocks # Define additional metal layers for macro connections macros = [inst for inst in design.getBlock().getInsts() if inst.getMaster().isBlock()] m5 = design.getTech().getDB().getTech().findLayer("metal5") m6 = design.getTech().getDB().getTech().findLayer("metal6") # Set PG ring config for macros macro_ring_width = [design.micronToDBU(1.5), design.micronToDBU(1.5)] macro_ring_spacing = [design.micronToDBU(1.5), design.micronToDBU(1.5)] macro_ring_core_offset = [design.micronToDBU(0) for i in range(4)] macro_ring_pad_offset = [design.micronToDBU(0) for i in range(4)] for i in range(len(macros)): # Create separate power grid for each macro instance for domain in domains: pdngen.makeInstanceGrid(domain = domain, name = "CORE_macro_grid_" + str(i), starts_with = pdn.GROUND, inst = macros[i], halo = halo, pg_pins_to_boundary = True, # Connect power/ground pins to boundary default_grid = False, generate_obstructions = [], is_bump = False) grid = pdngen.findGrid("CORE_macro_grid_" + str(i)) for g in grid: # Create power ring around macro using metal5 and metal6 pdngen.makeRing(grid = g, layer0 = m5, width0 = macro_ring_width[0], spacing0 = macro_ring_spacing[0], layer1 = m6, width1 = macro_ring_width[0], spacing1 = macro_ring_spacing[0], starts_with = pdn.GRID, offset = macro_ring_core_offset, pad_offset = macro_ring_pad_offset, extend = False, pad_pin_layers = macro_ring_connect_to_pad_layers, nets = []) # Create power straps on metal5 for macro connections pdngen.makeStrap(grid = g, layer = m5, width = design.micronToDBU(1.2), spacing = design.micronToDBU(1.2), pitch = design.micronToDBU(6), offset = design.micronToDBU(0), number_of_straps = 0, snap = True, # Snap to grid starts_with = pdn.GRID, extend = pdn.RINGS, nets = []) # Create power straps on metal6 for macro connections pdngen.makeStrap(grid = g, layer = m6, width = design.micronToDBU(1.2), spacing = design.micronToDBU(1.2), pitch = design.micronToDBU(6), offset = design.micronToDBU(0), number_of_straps = 0, snap = True, starts_with = pdn.GRID, extend = pdn.RINGS, nets = []) # Create via connections between macro power grid layers # Connect metal4 (from core grid) to metal5 (macro grid) pdngen.makeConnect(grid = g, layer0 = m4, layer1 = m5, cut_pitch_x = pdn_cut_pitch[0], cut_pitch_y = pdn_cut_pitch[1], vias = [], techvias = [], max_rows = 0, max_columns = 0, ongrid = [], split_cuts = dict(), dont_use_vias = "") # Connect metal5 to metal6 (macro grid layers) pdngen.makeConnect(grid = g, layer0 = m5, layer1 = m6, cut_pitch_x = pdn_cut_pitch[0], cut_pitch_y = pdn_cut_pitch[1], vias = [], techvias = [], max_rows = 0, max_columns = 0, ongrid = [], split_cuts = dict(), dont_use_vias = "") # Connect metal6 (macro grid) to metal7 (core grid) pdngen.makeConnect(grid = g, layer0 = m6, layer1 = m7, cut_pitch_x = pdn_cut_pitch[0], cut_pitch_y = pdn_cut_pitch[1], vias = [], techvias = [], max_rows = 0, max_columns = 0, ongrid = [], split_cuts = dict(), dont_use_vias = "") # Generate the final power delivery network pdngen.checkSetup() # Verify configuration pdngen.buildGrids(False) # Build the power grid pdngen.writeToDb(True, ) # Write power grid to the design database pdngen.resetShapes() # Reset temporary shapes # Configure and run clock tree synthesis design.evalTclString("set_propagated_clock [get_clocks {core_clock}]") # Set RC values for clock and signal nets design.evalTclString("set_wire_rc -clock -resistance 0.03574 -capacitance 0.07516") design.evalTclString("set_wire_rc -signal -resistance 0.03574 -capacitance 0.07516") cts = design.getTritonCts() parms = cts.getParms() parms.setWireSegmentUnit(20) # Configure clock buffers cts.setBufferList("BUF_X2") cts.setRootBuffer("BUF_X2") cts.setSinkBuffer("BUF_X2") cts.runTritonCts() # Run final detailed placement site = design.getBlock().getRows()[0].getSite() max_disp_x = int(design.micronToDBU(1) / site.getWidth()) max_disp_y = int(design.micronToDBU(3) / site.getHeight()) design.getOpendp().detailedPlacement(max_disp_x, max_disp_y, "", False) import openroad as ord # Insert filler cells db = ord.get_db() filler_masters = list() # filler cells' naming convention filler_cells_prefix = "FILLCELL_" for lib in db.getLibs(): for master in lib.getMasters(): if master.getType() == "CORE_SPACER": filler_masters.append(master) if len(filler_masters) == 0: print("no filler cells in library!") else: design.getOpendp().fillerPlacement(filler_masters = filler_masters, prefix = filler_cells_prefix, verbose = False) # Configure and run global routing # Set routing layer ranges for signal and clock nets signal_low_layer = design.getTech().getDB().getTech().findLayer("metal1").getRoutingLevel() signal_high_layer = design.getTech().getDB().getTech().findLayer("metal7").getRoutingLevel() clk_low_layer = design.getTech().getDB().getTech().findLayer("metal1").getRoutingLevel() clk_high_layer = design.getTech().getDB().getTech().findLayer("metal7").getRoutingLevel() grt = design.getGlobalRouter() grt.setMinRoutingLayer(signal_low_layer) grt.setMaxRoutingLayer(signal_high_layer) grt.setMinLayerForClock(clk_low_layer) grt.setMaxLayerForClock(clk_high_layer) grt.setAdjustment(0.5) grt.setVerbose(True) grt.globalRoute(True) # Write final odb file design.writeDb("final.odb")
import pdn, odb # Configure power delivery network # Set up global power/ground connections for net in design.getBlock().getNets(): if net.getSigType() == "POWER" or net.getSigType() == "GROUND": net.setSpecial() # Mark power/ground nets as special nets # Find existing power and ground nets or create if needed VDD_net = design.getBlock().findNet("VDD") VSS_net = design.getBlock().findNet("VSS") switched_power = None # No switched power domain in this design secondary = list() # No secondary power nets # Create VDD/VSS nets if they don't exist if VDD_net == None: VDD_net = odb.dbNet_create(design.getBlock(), "VDD") VDD_net.setSpecial() VDD_net.setSigType("POWER") if VSS_net == None: VSS_net = odb.dbNet_create(design.getBlock(), "VSS") VSS_net.setSpecial() VSS_net.setSigType("GROUND") # Connect power pins to global nets # Map standard VDD pins to power net for all instances design.getBlock().addGlobalConnect(region = None, instPattern = ".*", pinPattern = "^VDD$", net = VDD_net, do_connect = True) # Map peripheral domain VDD pins to power net design.getBlock().addGlobalConnect(region = None, instPattern = ".*", pinPattern = "^VDDPE$", net = VDD_net, do_connect = True) # Map core domain VDD pins to power net design.getBlock().addGlobalConnect(region = None, instPattern = ".*", pinPattern = "^VDDCE$", net = VDD_net, do_connect = True) # Map standard VSS pins to ground net design.getBlock().addGlobalConnect(region = None, instPattern = ".*", pinPattern = "^VSS$", net = VSS_net, do_connect = True) # Map VSS pins with 'E' suffix to ground net design.getBlock().addGlobalConnect(region = None, instPattern = ".*", pinPattern = "^VSSE$", net = VSS_net, do_connect = True) # Apply the global connections design.getBlock().globalConnect() # Configure power domains pdngen = design.getPdnGen() # Set core power domain with primary power/ground nets pdngen.setCoreDomain(power = VDD_net, switched_power = switched_power, ground = VSS_net, secondary = secondary) # Set via cut pitch to 0 μm pdn_cut_pitch = [design.micronToDBU(0) for i in range(2)] # Get routing layers for power ring connections to pads ring_connect_to_pad_layers = list() for layer in design.getTech().getDB().getTech().getLayers(): if layer.getType() == "ROUTING": ring_connect_to_pad_layers.append(layer) # Create power grid for standard cells domains = [pdngen.findDomain("Core")] # Set halo around macros for power grid routing halo = [design.micronToDBU(0) for i in range(4)] for domain in domains: # Create the main core grid structure pdngen.makeCoreGrid(domain = domain, name = "top", starts_with = pdn.GROUND, # Start with ground net pin_layers = [], generate_obstructions = [], powercell = None, powercontrol = None, powercontrolnetwork = "STAR") # Get metal layers for power grid implementation m1 = design.getTech().getDB().getTech().findLayer("metal1") m4 = design.getTech().getDB().getTech().findLayer("metal4") m7 = design.getTech().getDB().getTech().findLayer("metal7") m8 = design.getTech().getDB().getTech().findLayer("metal8") grid = pdngen.findGrid("top") for g in grid: # Create horizontal power straps on metal1 for standard cell power rail connections pdngen.makeFollowpin(grid = g, layer = m1, width = design.micronToDBU(0.07), # 0.07μm straps for standard cell rails extend = pdn.CORE) # Create power straps on metal4 with 1.2μm width and 6μm pitch pdngen.makeStrap(grid = g, layer = m4, width = design.micronToDBU(1.2), spacing = design.micronToDBU(1.2), pitch = design.micronToDBU(6), offset = design.micronToDBU(0), number_of_straps = 0, # Auto-calculate number of straps snap = False, starts_with = pdn.GRID, extend = pdn.CORE, nets = []) # Create power straps on metal7 with 1.4μm width and 10.8μm pitch pdngen.makeStrap(grid = g, layer = m7, width = design.micronToDBU(1.4), spacing = design.micronToDBU(1.4), pitch = design.micronToDBU(10.8), offset = design.micronToDBU(0), number_of_straps = 0, snap = False, starts_with = pdn.GRID, extend = pdn.CORE, nets = []) # Create power straps on metal7 with 1.4μm width and 10.8μm pitch pdngen.makeStrap(grid = g, layer = m8, width = design.micronToDBU(1.4), spacing = design.micronToDBU(1.4), pitch = design.micronToDBU(10.8), offset = design.micronToDBU(0), number_of_straps = 0, snap = False, starts_with = pdn.GRID, extend = pdn.BOUNDARY, nets = []) # Create via connections between power grid layers # Connect metal1 to metal4 pdngen.makeConnect(grid = g, layer0 = m1, layer1 = m4, cut_pitch_x = pdn_cut_pitch[0], cut_pitch_y = pdn_cut_pitch[1], vias = [], techvias = [], max_rows = 0, max_columns = 0, ongrid = [], split_cuts = dict(), dont_use_vias = "") # Connect metal4 to metal7 pdngen.makeConnect(grid = g, layer0 = m4, layer1 = m7, cut_pitch_x = pdn_cut_pitch[0], cut_pitch_y = pdn_cut_pitch[1], vias = [], techvias = [], max_rows = 0, max_columns = 0, ongrid = [], split_cuts = dict(), dont_use_vias = "") # Connect metal7 to metal8 pdngen.makeConnect(grid = g, layer0 = m7, layer1 = m8, cut_pitch_x = pdn_cut_pitch[0], cut_pitch_y = pdn_cut_pitch[1], vias = [], techvias = [], max_rows = 0, max_columns = 0, ongrid = [], split_cuts = dict(), dont_use_vias = "") # Create power grid for macro blocks # Define additional metal layers for macro connections macros = [inst for inst in design.getBlock().getInsts() if inst.getMaster().isBlock()] m5 = design.getTech().getDB().getTech().findLayer("metal5") m6 = design.getTech().getDB().getTech().findLayer("metal6") # Set PG ring config for macros macro_ring_width = [design.micronToDBU(1.5), design.micronToDBU(1.5)] macro_ring_spacing = [design.micronToDBU(1.5), design.micronToDBU(1.5)] macro_ring_core_offset = [design.micronToDBU(0) for i in range(4)] macro_ring_pad_offset = [design.micronToDBU(0) for i in range(4)] for i in range(len(macros)): # Create separate power grid for each macro instance for domain in domains: pdngen.makeInstanceGrid(domain = domain, name = "CORE_macro_grid_" + str(i), starts_with = pdn.GROUND, inst = macros[i], halo = halo, pg_pins_to_boundary = True, # Connect power/ground pins to boundary default_grid = False, generate_obstructions = [], is_bump = False) grid = pdngen.findGrid("CORE_macro_grid_" + str(i)) for g in grid: # Create power ring around macro using metal5 and metal6 pdngen.makeRing(grid = g, layer0 = m5, width0 = macro_ring_width[0], spacing0 = macro_ring_spacing[0], layer1 = m6, width1 = macro_ring_width[0], spacing1 = macro_ring_spacing[0], starts_with = pdn.GRID, offset = macro_ring_core_offset, pad_offset = macro_ring_pad_offset, extend = False, pad_pin_layers = macro_ring_connect_to_pad_layers, nets = []) # Create power straps on metal5 for macro connections pdngen.makeStrap(grid = g, layer = m5, width = design.micronToDBU(1.2), spacing = design.micronToDBU(1.2), pitch = design.micronToDBU(6), offset = design.micronToDBU(0), number_of_straps = 0, snap = True, # Snap to grid starts_with = pdn.GRID, extend = pdn.RINGS, nets = []) # Create power straps on metal6 for macro connections pdngen.makeStrap(grid = g, layer = m6, width = design.micronToDBU(1.2), spacing = design.micronToDBU(1.2), pitch = design.micronToDBU(6), offset = design.micronToDBU(0), number_of_straps = 0, snap = True, starts_with = pdn.GRID, extend = pdn.RINGS, nets = []) # Create via connections between macro power grid layers # Connect metal4 (from core grid) to metal5 (macro grid) pdngen.makeConnect(grid = g, layer0 = m4, layer1 = m5, cut_pitch_x = pdn_cut_pitch[0], cut_pitch_y = pdn_cut_pitch[1], vias = [], techvias = [], max_rows = 0, max_columns = 0, ongrid = [], split_cuts = dict(), dont_use_vias = "") # Connect metal5 to metal6 (macro grid layers) pdngen.makeConnect(grid = g, layer0 = m5, layer1 = m6, cut_pitch_x = pdn_cut_pitch[0], cut_pitch_y = pdn_cut_pitch[1], vias = [], techvias = [], max_rows = 0, max_columns = 0, ongrid = [], split_cuts = dict(), dont_use_vias = "") # Connect metal6 (macro grid) to metal7 (core grid) pdngen.makeConnect(grid = g, layer0 = m6, layer1 = m7, cut_pitch_x = pdn_cut_pitch[0], cut_pitch_y = pdn_cut_pitch[1], vias = [], techvias = [], max_rows = 0, max_columns = 0, ongrid = [], split_cuts = dict(), dont_use_vias = "") # Generate the final power delivery network pdngen.checkSetup() # Verify configuration pdngen.buildGrids(False) # Build the power grid pdngen.writeToDb(True, ) # Write power grid to the design database pdngen.resetShapes() # Reset temporary shapes # Configure and run clock tree synthesis design.evalTclString("set_propagated_clock [get_clocks {core_clock}]") # Set RC values for clock and signal nets design.evalTclString("set_wire_rc -clock -resistance 0.03574 -capacitance 0.07516") design.evalTclString("set_wire_rc -signal -resistance 0.03574 -capacitance 0.07516") cts = design.getTritonCts() parms = cts.getParms() parms.setWireSegmentUnit(20) # Configure clock buffers cts.setBufferList("BUF_X2") cts.setRootBuffer("BUF_X2") cts.setSinkBuffer("BUF_X2") cts.runTritonCts() # Run final detailed placement site = design.getBlock().getRows()[0].getSite() max_disp_x = int(design.micronToDBU(1) / site.getWidth()) max_disp_y = int(design.micronToDBU(3) / site.getHeight()) design.getOpendp().detailedPlacement(max_disp_x, max_disp_y, "", False) import openroad as ord # Insert filler cells db = ord.get_db() filler_masters = list() # filler cells' naming convention filler_cells_prefix = "FILLCELL_" for lib in db.getLibs(): for master in lib.getMasters(): if master.getType() == "CORE_SPACER": filler_masters.append(master) if len(filler_masters) == 0: print("no filler cells in library!") else: design.getOpendp().fillerPlacement(filler_masters = filler_masters, prefix = filler_cells_prefix, verbose = False) # Configure and run global routing # Set routing layer ranges for signal and clock nets signal_low_layer = design.getTech().getDB().getTech().findLayer("metal1").getRoutingLevel() signal_high_layer = design.getTech().getDB().getTech().findLayer("metal7").getRoutingLevel() clk_low_layer = design.getTech().getDB().getTech().findLayer("metal1").getRoutingLevel() clk_high_layer = design.getTech().getDB().getTech().findLayer("metal7").getRoutingLevel() grt = design.getGlobalRouter() grt.setMinRoutingLayer(signal_low_layer) grt.setMaxRoutingLayer(signal_high_layer) grt.setMinLayerForClock(clk_low_layer) grt.setMaxLayerForClock(clk_high_layer) grt.setAdjustment(0.5) grt.setVerbose(True) grt.globalRoute(True) # Write final Verilog file design.evalTclString("write_verilog final.v")
import pdn, odb # Configure power delivery network # Set up global power/ground connections for net in design.getBlock().getNets(): if net.getSigType() == "POWER" or net.getSigType() == "GROUND": net.setSpecial() # Mark power/ground nets as special nets # Find existing power and ground nets or create if needed VDD_net = design.getBlock().findNet("VDD") VSS_net = design.getBlock().findNet("VSS") switched_power = None # No switched power domain in this design secondary = list() # No secondary power nets # Create VDD/VSS nets if they don't exist if VDD_net == None: VDD_net = odb.dbNet_create(design.getBlock(), "VDD") VDD_net.setSpecial() VDD_net.setSigType("POWER") if VSS_net == None: VSS_net = odb.dbNet_create(design.getBlock(), "VSS") VSS_net.setSpecial() VSS_net.setSigType("GROUND") # Connect power pins to global nets # Map standard VDD pins to power net for all instances design.getBlock().addGlobalConnect(region = None, instPattern = ".*", pinPattern = "^VDD$", net = VDD_net, do_connect = True) # Map peripheral domain VDD pins to power net design.getBlock().addGlobalConnect(region = None, instPattern = ".*", pinPattern = "^VDDPE$", net = VDD_net, do_connect = True) # Map core domain VDD pins to power net design.getBlock().addGlobalConnect(region = None, instPattern = ".*", pinPattern = "^VDDCE$", net = VDD_net, do_connect = True) # Map standard VSS pins to ground net design.getBlock().addGlobalConnect(region = None, instPattern = ".*", pinPattern = "^VSS$", net = VSS_net, do_connect = True) # Map VSS pins with 'E' suffix to ground net design.getBlock().addGlobalConnect(region = None, instPattern = ".*", pinPattern = "^VSSE$", net = VSS_net, do_connect = True) # Apply the global connections design.getBlock().globalConnect() # Configure power domains pdngen = design.getPdnGen() # Set core power domain with primary power/ground nets pdngen.setCoreDomain(power = VDD_net, switched_power = switched_power, ground = VSS_net, secondary = secondary) # Set via cut pitch to 0 μm pdn_cut_pitch = [design.micronToDBU(0) for i in range(2)] # Get routing layers for power ring connections to pads ring_connect_to_pad_layers = list() for layer in design.getTech().getDB().getTech().getLayers(): if layer.getType() == "ROUTING": ring_connect_to_pad_layers.append(layer) # Create power grid for standard cells domains = [pdngen.findDomain("Core")] # Set halo around macros for power grid routing halo = [design.micronToDBU(0) for i in range(4)] for domain in domains: # Create the main core grid structure pdngen.makeCoreGrid(domain = domain, name = "top", starts_with = pdn.GROUND, # Start with ground net pin_layers = [], generate_obstructions = [], powercell = None, powercontrol = None, powercontrolnetwork = "STAR") # Get metal layers for power grid implementation m1 = design.getTech().getDB().getTech().findLayer("metal1") m4 = design.getTech().getDB().getTech().findLayer("metal4") m7 = design.getTech().getDB().getTech().findLayer("metal7") m8 = design.getTech().getDB().getTech().findLayer("metal8") grid = pdngen.findGrid("top") for g in grid: # Create horizontal power straps on metal1 for standard cell power rail connections pdngen.makeFollowpin(grid = g, layer = m1, width = design.micronToDBU(0.07), # 0.07μm straps for standard cell rails extend = pdn.CORE) # Create power straps on metal4 with 1.2μm width and 6μm pitch pdngen.makeStrap(grid = g, layer = m4, width = design.micronToDBU(1.2), spacing = design.micronToDBU(1.2), pitch = design.micronToDBU(6), offset = design.micronToDBU(0), number_of_straps = 0, # Auto-calculate number of straps snap = False, starts_with = pdn.GRID, extend = pdn.CORE, nets = []) # Create power straps on metal7 with 1.4μm width and 10.8μm pitch pdngen.makeStrap(grid = g, layer = m7, width = design.micronToDBU(1.4), spacing = design.micronToDBU(1.4), pitch = design.micronToDBU(10.8), offset = design.micronToDBU(0), number_of_straps = 0, snap = False, starts_with = pdn.GRID, extend = pdn.CORE, nets = []) # Create power straps on metal7 with 1.4μm width and 10.8μm pitch pdngen.makeStrap(grid = g, layer = m8, width = design.micronToDBU(1.4), spacing = design.micronToDBU(1.4), pitch = design.micronToDBU(10.8), offset = design.micronToDBU(0), number_of_straps = 0, snap = False, starts_with = pdn.GRID, extend = pdn.BOUNDARY, nets = []) # Create via connections between power grid layers # Connect metal1 to metal4 pdngen.makeConnect(grid = g, layer0 = m1, layer1 = m4, cut_pitch_x = pdn_cut_pitch[0], cut_pitch_y = pdn_cut_pitch[1], vias = [], techvias = [], max_rows = 0, max_columns = 0, ongrid = [], split_cuts = dict(), dont_use_vias = "") # Connect metal4 to metal7 pdngen.makeConnect(grid = g, layer0 = m4, layer1 = m7, cut_pitch_x = pdn_cut_pitch[0], cut_pitch_y = pdn_cut_pitch[1], vias = [], techvias = [], max_rows = 0, max_columns = 0, ongrid = [], split_cuts = dict(), dont_use_vias = "") # Connect metal7 to metal8 pdngen.makeConnect(grid = g, layer0 = m7, layer1 = m8, cut_pitch_x = pdn_cut_pitch[0], cut_pitch_y = pdn_cut_pitch[1], vias = [], techvias = [], max_rows = 0, max_columns = 0, ongrid = [], split_cuts = dict(), dont_use_vias = "") # Create power grid for macro blocks # Define additional metal layers for macro connections macros = [inst for inst in design.getBlock().getInsts() if inst.getMaster().isBlock()] m5 = design.getTech().getDB().getTech().findLayer("metal5") m6 = design.getTech().getDB().getTech().findLayer("metal6") # Set PG ring config for macros macro_ring_width = [design.micronToDBU(1.5), design.micronToDBU(1.5)] macro_ring_spacing = [design.micronToDBU(1.5), design.micronToDBU(1.5)] macro_ring_core_offset = [design.micronToDBU(0) for i in range(4)] macro_ring_pad_offset = [design.micronToDBU(0) for i in range(4)] for i in range(len(macros)): # Create separate power grid for each macro instance for domain in domains: pdngen.makeInstanceGrid(domain = domain, name = "CORE_macro_grid_" + str(i), starts_with = pdn.GROUND, inst = macros[i], halo = halo, pg_pins_to_boundary = True, # Connect power/ground pins to boundary default_grid = False, generate_obstructions = [], is_bump = False) grid = pdngen.findGrid("CORE_macro_grid_" + str(i)) for g in grid: # Create power ring around macro using metal5 and metal6 pdngen.makeRing(grid = g, layer0 = m5, width0 = macro_ring_width[0], spacing0 = macro_ring_spacing[0], layer1 = m6, width1 = macro_ring_width[0], spacing1 = macro_ring_spacing[0], starts_with = pdn.GRID, offset = macro_ring_core_offset, pad_offset = macro_ring_pad_offset, extend = False, pad_pin_layers = macro_ring_connect_to_pad_layers, nets = []) # Create power straps on metal5 for macro connections pdngen.makeStrap(grid = g, layer = m5, width = design.micronToDBU(1.2), spacing = design.micronToDBU(1.2), pitch = design.micronToDBU(6), offset = design.micronToDBU(0), number_of_straps = 0, snap = True, # Snap to grid starts_with = pdn.GRID, extend = pdn.RINGS, nets = []) # Create power straps on metal6 for macro connections pdngen.makeStrap(grid = g, layer = m6, width = design.micronToDBU(1.2), spacing = design.micronToDBU(1.2), pitch = design.micronToDBU(6), offset = design.micronToDBU(0), number_of_straps = 0, snap = True, starts_with = pdn.GRID, extend = pdn.RINGS, nets = []) # Create via connections between macro power grid layers # Connect metal4 (from core grid) to metal5 (macro grid) pdngen.makeConnect(grid = g, layer0 = m4, layer1 = m5, cut_pitch_x = pdn_cut_pitch[0], cut_pitch_y = pdn_cut_pitch[1], vias = [], techvias = [], max_rows = 0, max_columns = 0, ongrid = [], split_cuts = dict(), dont_use_vias = "") # Connect metal5 to metal6 (macro grid layers) pdngen.makeConnect(grid = g, layer0 = m5, layer1 = m6, cut_pitch_x = pdn_cut_pitch[0], cut_pitch_y = pdn_cut_pitch[1], vias = [], techvias = [], max_rows = 0, max_columns = 0, ongrid = [], split_cuts = dict(), dont_use_vias = "") # Connect metal6 (macro grid) to metal7 (core grid) pdngen.makeConnect(grid = g, layer0 = m6, layer1 = m7, cut_pitch_x = pdn_cut_pitch[0], cut_pitch_y = pdn_cut_pitch[1], vias = [], techvias = [], max_rows = 0, max_columns = 0, ongrid = [], split_cuts = dict(), dont_use_vias = "") # Generate the final power delivery network pdngen.checkSetup() # Verify configuration pdngen.buildGrids(False) # Build the power grid pdngen.writeToDb(True, ) # Write power grid to the design database pdngen.resetShapes() # Reset temporary shapes # Configure and run clock tree synthesis design.evalTclString("set_propagated_clock [get_clocks {core_clock}]") # Set RC values for clock and signal nets design.evalTclString("set_wire_rc -clock -resistance 0.03574 -capacitance 0.07516") design.evalTclString("set_wire_rc -signal -resistance 0.03574 -capacitance 0.07516") cts = design.getTritonCts() parms = cts.getParms() parms.setWireSegmentUnit(20) # Configure clock buffers cts.setBufferList("BUF_X2") cts.setRootBuffer("BUF_X2") cts.setSinkBuffer("BUF_X2") cts.runTritonCts() # Run final detailed placement site = design.getBlock().getRows()[0].getSite() max_disp_x = int(design.micronToDBU(1) / site.getWidth()) max_disp_y = int(design.micronToDBU(3) / site.getHeight()) design.getOpendp().detailedPlacement(max_disp_x, max_disp_y, "", False) import openroad as ord # Insert filler cells db = ord.get_db() filler_masters = list() # filler cells' naming convention filler_cells_prefix = "FILLCELL_" for lib in db.getLibs(): for master in lib.getMasters(): if master.getType() == "CORE_SPACER": filler_masters.append(master) if len(filler_masters) == 0: print("no filler cells in library!") else: design.getOpendp().fillerPlacement(filler_masters = filler_masters, prefix = filler_cells_prefix, verbose = False) # Configure and run global routing # Set routing layer ranges for signal and clock nets signal_low_layer = design.getTech().getDB().getTech().findLayer("metal1").getRoutingLevel() signal_high_layer = design.getTech().getDB().getTech().findLayer("metal7").getRoutingLevel() clk_low_layer = design.getTech().getDB().getTech().findLayer("metal1").getRoutingLevel() clk_high_layer = design.getTech().getDB().getTech().findLayer("metal7").getRoutingLevel() grt = design.getGlobalRouter() grt.setMinRoutingLayer(signal_low_layer) grt.setMaxRoutingLayer(signal_high_layer) grt.setMinLayerForClock(clk_low_layer) grt.setMaxLayerForClock(clk_high_layer) grt.setAdjustment(0.5) grt.setVerbose(True) grt.globalRoute(True) # Write final DEF file design.writeDef("final.def")
import pdn, odb # Configure power delivery network # Set up global power/ground connections for net in design.getBlock().getNets(): if net.getSigType() == "POWER" or net.getSigType() == "GROUND": net.setSpecial() # Mark power/ground nets as special nets # Find existing power and ground nets or create if needed VDD_net = design.getBlock().findNet("VDD") VSS_net = design.getBlock().findNet("VSS") switched_power = None # No switched power domain in this design secondary = list() # No secondary power nets # Create VDD/VSS nets if they don't exist if VDD_net == None: VDD_net = odb.dbNet_create(design.getBlock(), "VDD") VDD_net.setSpecial() VDD_net.setSigType("POWER") if VSS_net == None: VSS_net = odb.dbNet_create(design.getBlock(), "VSS") VSS_net.setSpecial() VSS_net.setSigType("GROUND") # Connect power pins to global nets # Map standard VDD pins to power net for all instances design.getBlock().addGlobalConnect(region = None, instPattern = ".*", pinPattern = "^VDD$", net = VDD_net, do_connect = True) # Map peripheral domain VDD pins to power net design.getBlock().addGlobalConnect(region = None, instPattern = ".*", pinPattern = "^VDDPE$", net = VDD_net, do_connect = True) # Map core domain VDD pins to power net design.getBlock().addGlobalConnect(region = None, instPattern = ".*", pinPattern = "^VDDCE$", net = VDD_net, do_connect = True) # Map standard VSS pins to ground net design.getBlock().addGlobalConnect(region = None, instPattern = ".*", pinPattern = "^VSS$", net = VSS_net, do_connect = True) # Map VSS pins with 'E' suffix to ground net design.getBlock().addGlobalConnect(region = None, instPattern = ".*", pinPattern = "^VSSE$", net = VSS_net, do_connect = True) # Apply the global connections design.getBlock().globalConnect() # Configure power domains pdngen = design.getPdnGen() # Set core power domain with primary power/ground nets pdngen.setCoreDomain(power = VDD_net, switched_power = switched_power, ground = VSS_net, secondary = secondary) # Set via cut pitch to 0 μm pdn_cut_pitch = [design.micronToDBU(0) for i in range(2)] # Get routing layers for power ring connections to pads ring_connect_to_pad_layers = list() for layer in design.getTech().getDB().getTech().getLayers(): if layer.getType() == "ROUTING": ring_connect_to_pad_layers.append(layer) # Create power grid for standard cells domains = [pdngen.findDomain("Core")] # Set halo around macros for power grid routing halo = [design.micronToDBU(0) for i in range(4)] for domain in domains: # Create the main core grid structure pdngen.makeCoreGrid(domain = domain, name = "top", starts_with = pdn.GROUND, # Start with ground net pin_layers = [], generate_obstructions = [], powercell = None, powercontrol = None, powercontrolnetwork = "STAR") # Get metal layers for power grid implementation m1 = design.getTech().getDB().getTech().findLayer("metal1") m4 = design.getTech().getDB().getTech().findLayer("metal4") m7 = design.getTech().getDB().getTech().findLayer("metal7") m8 = design.getTech().getDB().getTech().findLayer("metal8") grid = pdngen.findGrid("top") for g in grid: # Create horizontal power straps on metal1 for standard cell power rail connections pdngen.makeFollowpin(grid = g, layer = m1, width = design.micronToDBU(0.07), # 0.07μm straps for standard cell rails extend = pdn.CORE) # Create power straps on metal4 with 1.2μm width and 6μm pitch pdngen.makeStrap(grid = g, layer = m4, width = design.micronToDBU(1.2), spacing = design.micronToDBU(1.2), pitch = design.micronToDBU(6), offset = design.micronToDBU(0), number_of_straps = 0, # Auto-calculate number of straps snap = False, starts_with = pdn.GRID, extend = pdn.CORE, nets = []) # Create power straps on metal7 with 1.4μm width and 10.8μm pitch pdngen.makeStrap(grid = g, layer = m7, width = design.micronToDBU(1.4), spacing = design.micronToDBU(1.4), pitch = design.micronToDBU(10.8), offset = design.micronToDBU(0), number_of_straps = 0, snap = False, starts_with = pdn.GRID, extend = pdn.CORE, nets = []) # Create power straps on metal7 with 1.4μm width and 10.8μm pitch pdngen.makeStrap(grid = g, layer = m8, width = design.micronToDBU(1.4), spacing = design.micronToDBU(1.4), pitch = design.micronToDBU(10.8), offset = design.micronToDBU(0), number_of_straps = 0, snap = False, starts_with = pdn.GRID, extend = pdn.BOUNDARY, nets = []) # Create via connections between power grid layers # Connect metal1 to metal4 pdngen.makeConnect(grid = g, layer0 = m1, layer1 = m4, cut_pitch_x = pdn_cut_pitch[0], cut_pitch_y = pdn_cut_pitch[1], vias = [], techvias = [], max_rows = 0, max_columns = 0, ongrid = [], split_cuts = dict(), dont_use_vias = "") # Connect metal4 to metal7 pdngen.makeConnect(grid = g, layer0 = m4, layer1 = m7, cut_pitch_x = pdn_cut_pitch[0], cut_pitch_y = pdn_cut_pitch[1], vias = [], techvias = [], max_rows = 0, max_columns = 0, ongrid = [], split_cuts = dict(), dont_use_vias = "") # Connect metal7 to metal8 pdngen.makeConnect(grid = g, layer0 = m7, layer1 = m8, cut_pitch_x = pdn_cut_pitch[0], cut_pitch_y = pdn_cut_pitch[1], vias = [], techvias = [], max_rows = 0, max_columns = 0, ongrid = [], split_cuts = dict(), dont_use_vias = "") # Create power grid for macro blocks # Define additional metal layers for macro connections macros = [inst for inst in design.getBlock().getInsts() if inst.getMaster().isBlock()] m5 = design.getTech().getDB().getTech().findLayer("metal5") m6 = design.getTech().getDB().getTech().findLayer("metal6") # Set PG ring config for macros macro_ring_width = [design.micronToDBU(1.5), design.micronToDBU(1.5)] macro_ring_spacing = [design.micronToDBU(1.5), design.micronToDBU(1.5)] macro_ring_core_offset = [design.micronToDBU(0) for i in range(4)] macro_ring_pad_offset = [design.micronToDBU(0) for i in range(4)] for i in range(len(macros)): # Create separate power grid for each macro instance for domain in domains: pdngen.makeInstanceGrid(domain = domain, name = "CORE_macro_grid_" + str(i), starts_with = pdn.GROUND, inst = macros[i], halo = halo, pg_pins_to_boundary = True, # Connect power/ground pins to boundary default_grid = False, generate_obstructions = [], is_bump = False) grid = pdngen.findGrid("CORE_macro_grid_" + str(i)) for g in grid: # Create power ring around macro using metal5 and metal6 pdngen.makeRing(grid = g, layer0 = m5, width0 = macro_ring_width[0], spacing0 = macro_ring_spacing[0], layer1 = m6, width1 = macro_ring_width[0], spacing1 = macro_ring_spacing[0], starts_with = pdn.GRID, offset = macro_ring_core_offset, pad_offset = macro_ring_pad_offset, extend = False, pad_pin_layers = macro_ring_connect_to_pad_layers, nets = []) # Create power straps on metal5 for macro connections pdngen.makeStrap(grid = g, layer = m5, width = design.micronToDBU(1.2), spacing = design.micronToDBU(1.2), pitch = design.micronToDBU(6), offset = design.micronToDBU(0), number_of_straps = 0, snap = True, # Snap to grid starts_with = pdn.GRID, extend = pdn.RINGS, nets = []) # Create power straps on metal6 for macro connections pdngen.makeStrap(grid = g, layer = m6, width = design.micronToDBU(1.2), spacing = design.micronToDBU(1.2), pitch = design.micronToDBU(6), offset = design.micronToDBU(0), number_of_straps = 0, snap = True, starts_with = pdn.GRID, extend = pdn.RINGS, nets = []) # Create via connections between macro power grid layers # Connect metal4 (from core grid) to metal5 (macro grid) pdngen.makeConnect(grid = g, layer0 = m4, layer1 = m5, cut_pitch_x = pdn_cut_pitch[0], cut_pitch_y = pdn_cut_pitch[1], vias = [], techvias = [], max_rows = 0, max_columns = 0, ongrid = [], split_cuts = dict(), dont_use_vias = "") # Connect metal5 to metal6 (macro grid layers) pdngen.makeConnect(grid = g, layer0 = m5, layer1 = m6, cut_pitch_x = pdn_cut_pitch[0], cut_pitch_y = pdn_cut_pitch[1], vias = [], techvias = [], max_rows = 0, max_columns = 0, ongrid = [], split_cuts = dict(), dont_use_vias = "") # Connect metal6 (macro grid) to metal7 (core grid) pdngen.makeConnect(grid = g, layer0 = m6, layer1 = m7, cut_pitch_x = pdn_cut_pitch[0], cut_pitch_y = pdn_cut_pitch[1], vias = [], techvias = [], max_rows = 0, max_columns = 0, ongrid = [], split_cuts = dict(), dont_use_vias = "") # Generate the final power delivery network pdngen.checkSetup() # Verify configuration pdngen.buildGrids(False) # Build the power grid pdngen.writeToDb(True, ) # Write power grid to the design database pdngen.resetShapes() # Reset temporary shapes # Configure and run clock tree synthesis design.evalTclString("set_propagated_clock [get_clocks {core_clock}]") # Set RC values for clock and signal nets design.evalTclString("set_wire_rc -clock -resistance 0.03574 -capacitance 0.07516") design.evalTclString("set_wire_rc -signal -resistance 0.03574 -capacitance 0.07516") cts = design.getTritonCts() parms = cts.getParms() parms.setWireSegmentUnit(20) # Configure clock buffers cts.setBufferList("BUF_X2") cts.setRootBuffer("BUF_X2") cts.setSinkBuffer("BUF_X2") cts.runTritonCts() # Run final detailed placement site = design.getBlock().getRows()[0].getSite() max_disp_x = int(design.micronToDBU(1) / site.getWidth()) max_disp_y = int(design.micronToDBU(3) / site.getHeight()) design.getOpendp().detailedPlacement(max_disp_x, max_disp_y, "", False) import openroad as ord # Insert filler cells db = ord.get_db() filler_masters = list() # filler cells' naming convention filler_cells_prefix = "FILLCELL_" for lib in db.getLibs(): for master in lib.getMasters(): if master.getType() == "CORE_SPACER": filler_masters.append(master) if len(filler_masters) == 0: print("no filler cells in library!") else: design.getOpendp().fillerPlacement(filler_masters = filler_masters, prefix = filler_cells_prefix, verbose = False) # Configure and run global routing # Set routing layer ranges for signal and clock nets signal_low_layer = design.getTech().getDB().getTech().findLayer("metal1").getRoutingLevel() signal_high_layer = design.getTech().getDB().getTech().findLayer("metal7").getRoutingLevel() clk_low_layer = design.getTech().getDB().getTech().findLayer("metal1").getRoutingLevel() clk_high_layer = design.getTech().getDB().getTech().findLayer("metal7").getRoutingLevel() grt = design.getGlobalRouter() grt.setMinRoutingLayer(signal_low_layer) grt.setMaxRoutingLayer(signal_high_layer) grt.setMinLayerForClock(clk_low_layer) grt.setMaxLayerForClock(clk_high_layer) grt.setAdjustment(0.5) grt.setVerbose(True) grt.globalRoute(True) import drt # Configure and run detailed routing drter = design.getTritonRoute() params = drt.ParamStruct() params.outputMazeFile = "" params.outputDrcFile = "" params.outputCmapFile = "" params.outputGuideCoverageFile = "" params.dbProcessNode = "" params.enableViaGen = True params.drouteEndIter = 1 params.viaInPinBottomLayer = "" params.viaInPinTopLayer = "" params.orSeed = -1 params.orK = 0 params.bottomRoutingLayer = "metal1" params.topRoutingLayer = "metal7" params.verbose = 1 params.cleanPatches = True params.doPa = True params.singleStepDR = False params.minAccessPoints = 1 params.saveGuideUpdates = False drter.setParams(params) drter.main()
import pdn, odb # Configure power delivery network # Set up global power/ground connections for net in design.getBlock().getNets(): if net.getSigType() == "POWER" or net.getSigType() == "GROUND": net.setSpecial() # Mark power/ground nets as special nets # Find existing power and ground nets or create if needed VDD_net = design.getBlock().findNet("VDD") VSS_net = design.getBlock().findNet("VSS") switched_power = None # No switched power domain in this design secondary = list() # No secondary power nets # Create VDD/VSS nets if they don't exist if VDD_net == None: VDD_net = odb.dbNet_create(design.getBlock(), "VDD") VDD_net.setSpecial() VDD_net.setSigType("POWER") if VSS_net == None: VSS_net = odb.dbNet_create(design.getBlock(), "VSS") VSS_net.setSpecial() VSS_net.setSigType("GROUND") # Connect power pins to global nets # Map standard VDD pins to power net for all instances design.getBlock().addGlobalConnect(region = None, instPattern = ".*", pinPattern = "^VDD$", net = VDD_net, do_connect = True) # Map peripheral domain VDD pins to power net design.getBlock().addGlobalConnect(region = None, instPattern = ".*", pinPattern = "^VDDPE$", net = VDD_net, do_connect = True) # Map core domain VDD pins to power net design.getBlock().addGlobalConnect(region = None, instPattern = ".*", pinPattern = "^VDDCE$", net = VDD_net, do_connect = True) # Map standard VSS pins to ground net design.getBlock().addGlobalConnect(region = None, instPattern = ".*", pinPattern = "^VSS$", net = VSS_net, do_connect = True) # Map VSS pins with 'E' suffix to ground net design.getBlock().addGlobalConnect(region = None, instPattern = ".*", pinPattern = "^VSSE$", net = VSS_net, do_connect = True) # Apply the global connections design.getBlock().globalConnect() # Configure power domains pdngen = design.getPdnGen() # Set core power domain with primary power/ground nets pdngen.setCoreDomain(power = VDD_net, switched_power = switched_power, ground = VSS_net, secondary = secondary) # Set via cut pitch to 0 μm pdn_cut_pitch = [design.micronToDBU(0) for i in range(2)] # Get routing layers for power ring connections to pads ring_connect_to_pad_layers = list() for layer in design.getTech().getDB().getTech().getLayers(): if layer.getType() == "ROUTING": ring_connect_to_pad_layers.append(layer) # Create power grid for standard cells domains = [pdngen.findDomain("Core")] # Set halo around macros for power grid routing halo = [design.micronToDBU(0) for i in range(4)] for domain in domains: # Create the main core grid structure pdngen.makeCoreGrid(domain = domain, name = "top", starts_with = pdn.GROUND, # Start with ground net pin_layers = [], generate_obstructions = [], powercell = None, powercontrol = None, powercontrolnetwork = "STAR") # Get metal layers for power grid implementation m1 = design.getTech().getDB().getTech().findLayer("metal1") m4 = design.getTech().getDB().getTech().findLayer("metal4") m7 = design.getTech().getDB().getTech().findLayer("metal7") m8 = design.getTech().getDB().getTech().findLayer("metal8") grid = pdngen.findGrid("top") for g in grid: # Create horizontal power straps on metal1 for standard cell power rail connections pdngen.makeFollowpin(grid = g, layer = m1, width = design.micronToDBU(0.07), # 0.07μm straps for standard cell rails extend = pdn.CORE) # Create power straps on metal4 with 1.2μm width and 6μm pitch pdngen.makeStrap(grid = g, layer = m4, width = design.micronToDBU(1.2), spacing = design.micronToDBU(1.2), pitch = design.micronToDBU(6), offset = design.micronToDBU(0), number_of_straps = 0, # Auto-calculate number of straps snap = False, starts_with = pdn.GRID, extend = pdn.CORE, nets = []) # Create power straps on metal7 with 1.4μm width and 10.8μm pitch pdngen.makeStrap(grid = g, layer = m7, width = design.micronToDBU(1.4), spacing = design.micronToDBU(1.4), pitch = design.micronToDBU(10.8), offset = design.micronToDBU(0), number_of_straps = 0, snap = False, starts_with = pdn.GRID, extend = pdn.CORE, nets = []) # Create power straps on metal7 with 1.4μm width and 10.8μm pitch pdngen.makeStrap(grid = g, layer = m8, width = design.micronToDBU(1.4), spacing = design.micronToDBU(1.4), pitch = design.micronToDBU(10.8), offset = design.micronToDBU(0), number_of_straps = 0, snap = False, starts_with = pdn.GRID, extend = pdn.BOUNDARY, nets = []) # Create via connections between power grid layers # Connect metal1 to metal4 pdngen.makeConnect(grid = g, layer0 = m1, layer1 = m4, cut_pitch_x = pdn_cut_pitch[0], cut_pitch_y = pdn_cut_pitch[1], vias = [], techvias = [], max_rows = 0, max_columns = 0, ongrid = [], split_cuts = dict(), dont_use_vias = "") # Connect metal4 to metal7 pdngen.makeConnect(grid = g, layer0 = m4, layer1 = m7, cut_pitch_x = pdn_cut_pitch[0], cut_pitch_y = pdn_cut_pitch[1], vias = [], techvias = [], max_rows = 0, max_columns = 0, ongrid = [], split_cuts = dict(), dont_use_vias = "") # Connect metal7 to metal8 pdngen.makeConnect(grid = g, layer0 = m7, layer1 = m8, cut_pitch_x = pdn_cut_pitch[0], cut_pitch_y = pdn_cut_pitch[1], vias = [], techvias = [], max_rows = 0, max_columns = 0, ongrid = [], split_cuts = dict(), dont_use_vias = "") # Create power grid for macro blocks # Define additional metal layers for macro connections macros = [inst for inst in design.getBlock().getInsts() if inst.getMaster().isBlock()] m5 = design.getTech().getDB().getTech().findLayer("metal5") m6 = design.getTech().getDB().getTech().findLayer("metal6") # Set PG ring config for macros macro_ring_width = [design.micronToDBU(1.5), design.micronToDBU(1.5)] macro_ring_spacing = [design.micronToDBU(1.5), design.micronToDBU(1.5)] macro_ring_core_offset = [design.micronToDBU(0) for i in range(4)] macro_ring_pad_offset = [design.micronToDBU(0) for i in range(4)] for i in range(len(macros)): # Create separate power grid for each macro instance for domain in domains: pdngen.makeInstanceGrid(domain = domain, name = "CORE_macro_grid_" + str(i), starts_with = pdn.GROUND, inst = macros[i], halo = halo, pg_pins_to_boundary = True, # Connect power/ground pins to boundary default_grid = False, generate_obstructions = [], is_bump = False) grid = pdngen.findGrid("CORE_macro_grid_" + str(i)) for g in grid: # Create power ring around macro using metal5 and metal6 pdngen.makeRing(grid = g, layer0 = m5, width0 = macro_ring_width[0], spacing0 = macro_ring_spacing[0], layer1 = m6, width1 = macro_ring_width[0], spacing1 = macro_ring_spacing[0], starts_with = pdn.GRID, offset = macro_ring_core_offset, pad_offset = macro_ring_pad_offset, extend = False, pad_pin_layers = macro_ring_connect_to_pad_layers, nets = []) # Create power straps on metal5 for macro connections pdngen.makeStrap(grid = g, layer = m5, width = design.micronToDBU(1.2), spacing = design.micronToDBU(1.2), pitch = design.micronToDBU(6), offset = design.micronToDBU(0), number_of_straps = 0, snap = True, # Snap to grid starts_with = pdn.GRID, extend = pdn.RINGS, nets = []) # Create power straps on metal6 for macro connections pdngen.makeStrap(grid = g, layer = m6, width = design.micronToDBU(1.2), spacing = design.micronToDBU(1.2), pitch = design.micronToDBU(6), offset = design.micronToDBU(0), number_of_straps = 0, snap = True, starts_with = pdn.GRID, extend = pdn.RINGS, nets = []) # Create via connections between macro power grid layers # Connect metal4 (from core grid) to metal5 (macro grid) pdngen.makeConnect(grid = g, layer0 = m4, layer1 = m5, cut_pitch_x = pdn_cut_pitch[0], cut_pitch_y = pdn_cut_pitch[1], vias = [], techvias = [], max_rows = 0, max_columns = 0, ongrid = [], split_cuts = dict(), dont_use_vias = "") # Connect metal5 to metal6 (macro grid layers) pdngen.makeConnect(grid = g, layer0 = m5, layer1 = m6, cut_pitch_x = pdn_cut_pitch[0], cut_pitch_y = pdn_cut_pitch[1], vias = [], techvias = [], max_rows = 0, max_columns = 0, ongrid = [], split_cuts = dict(), dont_use_vias = "") # Connect metal6 (macro grid) to metal7 (core grid) pdngen.makeConnect(grid = g, layer0 = m6, layer1 = m7, cut_pitch_x = pdn_cut_pitch[0], cut_pitch_y = pdn_cut_pitch[1], vias = [], techvias = [], max_rows = 0, max_columns = 0, ongrid = [], split_cuts = dict(), dont_use_vias = "") # Generate the final power delivery network pdngen.checkSetup() # Verify configuration pdngen.buildGrids(False) # Build the power grid pdngen.writeToDb(True, ) # Write power grid to the design database pdngen.resetShapes() # Reset temporary shapes # Configure and run clock tree synthesis design.evalTclString("set_propagated_clock [get_clocks {core_clock}]") # Set RC values for clock and signal nets design.evalTclString("set_wire_rc -clock -resistance 0.03574 -capacitance 0.07516") design.evalTclString("set_wire_rc -signal -resistance 0.03574 -capacitance 0.07516") cts = design.getTritonCts() parms = cts.getParms() parms.setWireSegmentUnit(20) # Configure clock buffers cts.setBufferList("BUF_X2") cts.setRootBuffer("BUF_X2") cts.setSinkBuffer("BUF_X2") cts.runTritonCts() # Run final detailed placement site = design.getBlock().getRows()[0].getSite() max_disp_x = int(design.micronToDBU(1) / site.getWidth()) max_disp_y = int(design.micronToDBU(3) / site.getHeight()) design.getOpendp().detailedPlacement(max_disp_x, max_disp_y, "", False) import openroad as ord # Insert filler cells db = ord.get_db() filler_masters = list() # filler cells' naming convention filler_cells_prefix = "FILLCELL_" for lib in db.getLibs(): for master in lib.getMasters(): if master.getType() == "CORE_SPACER": filler_masters.append(master) if len(filler_masters) == 0: print("no filler cells in library!") else: design.getOpendp().fillerPlacement(filler_masters = filler_masters, prefix = filler_cells_prefix, verbose = False) # Configure and run global routing # Set routing layer ranges for signal and clock nets signal_low_layer = design.getTech().getDB().getTech().findLayer("metal1").getRoutingLevel() signal_high_layer = design.getTech().getDB().getTech().findLayer("metal7").getRoutingLevel() clk_low_layer = design.getTech().getDB().getTech().findLayer("metal1").getRoutingLevel() clk_high_layer = design.getTech().getDB().getTech().findLayer("metal7").getRoutingLevel() grt = design.getGlobalRouter() grt.setMinRoutingLayer(signal_low_layer) grt.setMaxRoutingLayer(signal_high_layer) grt.setMinLayerForClock(clk_low_layer) grt.setMaxLayerForClock(clk_high_layer) grt.setAdjustment(0.5) grt.setVerbose(True) grt.globalRoute(True)
import pdn, odb # Configure power delivery network # Set up global power/ground connections for net in design.getBlock().getNets(): if net.getSigType() == "POWER" or net.getSigType() == "GROUND": net.setSpecial() # Mark power/ground nets as special nets # Find existing power and ground nets or create if needed VDD_net = design.getBlock().findNet("VDD") VSS_net = design.getBlock().findNet("VSS") switched_power = None # No switched power domain in this design secondary = list() # No secondary power nets # Create VDD/VSS nets if they don't exist if VDD_net == None: VDD_net = odb.dbNet_create(design.getBlock(), "VDD") VDD_net.setSpecial() VDD_net.setSigType("POWER") if VSS_net == None: VSS_net = odb.dbNet_create(design.getBlock(), "VSS") VSS_net.setSpecial() VSS_net.setSigType("GROUND") # Connect power pins to global nets # Map standard VDD pins to power net for all instances design.getBlock().addGlobalConnect(region = None, instPattern = ".*", pinPattern = "^VDD$", net = VDD_net, do_connect = True) # Map peripheral domain VDD pins to power net design.getBlock().addGlobalConnect(region = None, instPattern = ".*", pinPattern = "^VDDPE$", net = VDD_net, do_connect = True) # Map core domain VDD pins to power net design.getBlock().addGlobalConnect(region = None, instPattern = ".*", pinPattern = "^VDDCE$", net = VDD_net, do_connect = True) # Map standard VSS pins to ground net design.getBlock().addGlobalConnect(region = None, instPattern = ".*", pinPattern = "^VSS$", net = VSS_net, do_connect = True) # Map VSS pins with 'E' suffix to ground net design.getBlock().addGlobalConnect(region = None, instPattern = ".*", pinPattern = "^VSSE$", net = VSS_net, do_connect = True) # Apply the global connections design.getBlock().globalConnect() # Configure power domains pdngen = design.getPdnGen() # Set core power domain with primary power/ground nets pdngen.setCoreDomain(power = VDD_net, switched_power = switched_power, ground = VSS_net, secondary = secondary) # Set via cut pitch to 0 μm pdn_cut_pitch = [design.micronToDBU(0) for i in range(2)] # Get routing layers for power ring connections to pads ring_connect_to_pad_layers = list() for layer in design.getTech().getDB().getTech().getLayers(): if layer.getType() == "ROUTING": ring_connect_to_pad_layers.append(layer) # Create power grid for standard cells domains = [pdngen.findDomain("Core")] # Set halo around macros for power grid routing halo = [design.micronToDBU(0) for i in range(4)] for domain in domains: # Create the main core grid structure pdngen.makeCoreGrid(domain = domain, name = "top", starts_with = pdn.GROUND, # Start with ground net pin_layers = [], generate_obstructions = [], powercell = None, powercontrol = None, powercontrolnetwork = "STAR") # Get metal layers for power grid implementation m1 = design.getTech().getDB().getTech().findLayer("metal1") m4 = design.getTech().getDB().getTech().findLayer("metal4") m7 = design.getTech().getDB().getTech().findLayer("metal7") m8 = design.getTech().getDB().getTech().findLayer("metal8") grid = pdngen.findGrid("top") for g in grid: # Create horizontal power straps on metal1 for standard cell power rail connections pdngen.makeFollowpin(grid = g, layer = m1, width = design.micronToDBU(0.07), # 0.07μm straps for standard cell rails extend = pdn.CORE) # Create power straps on metal4 with 1.2μm width and 6μm pitch pdngen.makeStrap(grid = g, layer = m4, width = design.micronToDBU(1.2), spacing = design.micronToDBU(1.2), pitch = design.micronToDBU(6), offset = design.micronToDBU(0), number_of_straps = 0, # Auto-calculate number of straps snap = False, starts_with = pdn.GRID, extend = pdn.CORE, nets = []) # Create power straps on metal7 with 1.4μm width and 10.8μm pitch pdngen.makeStrap(grid = g, layer = m7, width = design.micronToDBU(1.4), spacing = design.micronToDBU(1.4), pitch = design.micronToDBU(10.8), offset = design.micronToDBU(0), number_of_straps = 0, snap = False, starts_with = pdn.GRID, extend = pdn.CORE, nets = []) # Create power straps on metal7 with 1.4μm width and 10.8μm pitch pdngen.makeStrap(grid = g, layer = m8, width = design.micronToDBU(1.4), spacing = design.micronToDBU(1.4), pitch = design.micronToDBU(10.8), offset = design.micronToDBU(0), number_of_straps = 0, snap = False, starts_with = pdn.GRID, extend = pdn.BOUNDARY, nets = []) # Create via connections between power grid layers # Connect metal1 to metal4 pdngen.makeConnect(grid = g, layer0 = m1, layer1 = m4, cut_pitch_x = pdn_cut_pitch[0], cut_pitch_y = pdn_cut_pitch[1], vias = [], techvias = [], max_rows = 0, max_columns = 0, ongrid = [], split_cuts = dict(), dont_use_vias = "") # Connect metal4 to metal7 pdngen.makeConnect(grid = g, layer0 = m4, layer1 = m7, cut_pitch_x = pdn_cut_pitch[0], cut_pitch_y = pdn_cut_pitch[1], vias = [], techvias = [], max_rows = 0, max_columns = 0, ongrid = [], split_cuts = dict(), dont_use_vias = "") # Connect metal7 to metal8 pdngen.makeConnect(grid = g, layer0 = m7, layer1 = m8, cut_pitch_x = pdn_cut_pitch[0], cut_pitch_y = pdn_cut_pitch[1], vias = [], techvias = [], max_rows = 0, max_columns = 0, ongrid = [], split_cuts = dict(), dont_use_vias = "") # Create power grid for macro blocks # Define additional metal layers for macro connections macros = [inst for inst in design.getBlock().getInsts() if inst.getMaster().isBlock()] m5 = design.getTech().getDB().getTech().findLayer("metal5") m6 = design.getTech().getDB().getTech().findLayer("metal6") # Set PG ring config for macros macro_ring_width = [design.micronToDBU(1.5), design.micronToDBU(1.5)] macro_ring_spacing = [design.micronToDBU(1.5), design.micronToDBU(1.5)] macro_ring_core_offset = [design.micronToDBU(0) for i in range(4)] macro_ring_pad_offset = [design.micronToDBU(0) for i in range(4)] for i in range(len(macros)): # Create separate power grid for each macro instance for domain in domains: pdngen.makeInstanceGrid(domain = domain, name = "CORE_macro_grid_" + str(i), starts_with = pdn.GROUND, inst = macros[i], halo = halo, pg_pins_to_boundary = True, # Connect power/ground pins to boundary default_grid = False, generate_obstructions = [], is_bump = False) grid = pdngen.findGrid("CORE_macro_grid_" + str(i)) for g in grid: # Create power ring around macro using metal5 and metal6 pdngen.makeRing(grid = g, layer0 = m5, width0 = macro_ring_width[0], spacing0 = macro_ring_spacing[0], layer1 = m6, width1 = macro_ring_width[0], spacing1 = macro_ring_spacing[0], starts_with = pdn.GRID, offset = macro_ring_core_offset, pad_offset = macro_ring_pad_offset, extend = False, pad_pin_layers = macro_ring_connect_to_pad_layers, nets = []) # Create power straps on metal5 for macro connections pdngen.makeStrap(grid = g, layer = m5, width = design.micronToDBU(1.2), spacing = design.micronToDBU(1.2), pitch = design.micronToDBU(6), offset = design.micronToDBU(0), number_of_straps = 0, snap = True, # Snap to grid starts_with = pdn.GRID, extend = pdn.RINGS, nets = []) # Create power straps on metal6 for macro connections pdngen.makeStrap(grid = g, layer = m6, width = design.micronToDBU(1.2), spacing = design.micronToDBU(1.2), pitch = design.micronToDBU(6), offset = design.micronToDBU(0), number_of_straps = 0, snap = True, starts_with = pdn.GRID, extend = pdn.RINGS, nets = []) # Create via connections between macro power grid layers # Connect metal4 (from core grid) to metal5 (macro grid) pdngen.makeConnect(grid = g, layer0 = m4, layer1 = m5, cut_pitch_x = pdn_cut_pitch[0], cut_pitch_y = pdn_cut_pitch[1], vias = [], techvias = [], max_rows = 0, max_columns = 0, ongrid = [], split_cuts = dict(), dont_use_vias = "") # Connect metal5 to metal6 (macro grid layers) pdngen.makeConnect(grid = g, layer0 = m5, layer1 = m6, cut_pitch_x = pdn_cut_pitch[0], cut_pitch_y = pdn_cut_pitch[1], vias = [], techvias = [], max_rows = 0, max_columns = 0, ongrid = [], split_cuts = dict(), dont_use_vias = "") # Connect metal6 (macro grid) to metal7 (core grid) pdngen.makeConnect(grid = g, layer0 = m6, layer1 = m7, cut_pitch_x = pdn_cut_pitch[0], cut_pitch_y = pdn_cut_pitch[1], vias = [], techvias = [], max_rows = 0, max_columns = 0, ongrid = [], split_cuts = dict(), dont_use_vias = "") # Generate the final power delivery network pdngen.checkSetup() # Verify configuration pdngen.buildGrids(False) # Build the power grid pdngen.writeToDb(True, ) # Write power grid to the design database pdngen.resetShapes() # Reset temporary shapes # Configure and run clock tree synthesis design.evalTclString("set_propagated_clock [get_clocks {core_clock}]") # Set RC values for clock and signal nets design.evalTclString("set_wire_rc -clock -resistance 0.03574 -capacitance 0.07516") design.evalTclString("set_wire_rc -signal -resistance 0.03574 -capacitance 0.07516") cts = design.getTritonCts() parms = cts.getParms() parms.setWireSegmentUnit(20) # Configure clock buffers cts.setBufferList("BUF_X2") cts.setRootBuffer("BUF_X2") cts.setSinkBuffer("BUF_X2") cts.runTritonCts() # Run final detailed placement site = design.getBlock().getRows()[0].getSite() max_disp_x = int(design.micronToDBU(1) / site.getWidth()) max_disp_y = int(design.micronToDBU(3) / site.getHeight()) design.getOpendp().detailedPlacement(max_disp_x, max_disp_y, "", False) import openroad as ord # Insert filler cells db = ord.get_db() filler_masters = list() # filler cells' naming convention filler_cells_prefix = "FILLCELL_" for lib in db.getLibs(): for master in lib.getMasters(): if master.getType() == "CORE_SPACER": filler_masters.append(master) if len(filler_masters) == 0: print("no filler cells in library!") else: design.getOpendp().fillerPlacement(filler_masters = filler_masters, prefix = filler_cells_prefix, verbose = False) # Write final odb file design.writeDb("final.odb")
import pdn, odb # Configure power delivery network # Set up global power/ground connections for net in design.getBlock().getNets(): if net.getSigType() == "POWER" or net.getSigType() == "GROUND": net.setSpecial() # Mark power/ground nets as special nets # Find existing power and ground nets or create if needed VDD_net = design.getBlock().findNet("VDD") VSS_net = design.getBlock().findNet("VSS") switched_power = None # No switched power domain in this design secondary = list() # No secondary power nets # Create VDD/VSS nets if they don't exist if VDD_net == None: VDD_net = odb.dbNet_create(design.getBlock(), "VDD") VDD_net.setSpecial() VDD_net.setSigType("POWER") if VSS_net == None: VSS_net = odb.dbNet_create(design.getBlock(), "VSS") VSS_net.setSpecial() VSS_net.setSigType("GROUND") # Connect power pins to global nets # Map standard VDD pins to power net for all instances design.getBlock().addGlobalConnect(region = None, instPattern = ".*", pinPattern = "^VDD$", net = VDD_net, do_connect = True) # Map peripheral domain VDD pins to power net design.getBlock().addGlobalConnect(region = None, instPattern = ".*", pinPattern = "^VDDPE$", net = VDD_net, do_connect = True) # Map core domain VDD pins to power net design.getBlock().addGlobalConnect(region = None, instPattern = ".*", pinPattern = "^VDDCE$", net = VDD_net, do_connect = True) # Map standard VSS pins to ground net design.getBlock().addGlobalConnect(region = None, instPattern = ".*", pinPattern = "^VSS$", net = VSS_net, do_connect = True) # Map VSS pins with 'E' suffix to ground net design.getBlock().addGlobalConnect(region = None, instPattern = ".*", pinPattern = "^VSSE$", net = VSS_net, do_connect = True) # Apply the global connections design.getBlock().globalConnect() # Configure power domains pdngen = design.getPdnGen() # Set core power domain with primary power/ground nets pdngen.setCoreDomain(power = VDD_net, switched_power = switched_power, ground = VSS_net, secondary = secondary) # Set via cut pitch to 0 μm pdn_cut_pitch = [design.micronToDBU(0) for i in range(2)] # Get routing layers for power ring connections to pads ring_connect_to_pad_layers = list() for layer in design.getTech().getDB().getTech().getLayers(): if layer.getType() == "ROUTING": ring_connect_to_pad_layers.append(layer) # Create power grid for standard cells domains = [pdngen.findDomain("Core")] # Set halo around macros for power grid routing halo = [design.micronToDBU(0) for i in range(4)] for domain in domains: # Create the main core grid structure pdngen.makeCoreGrid(domain = domain, name = "top", starts_with = pdn.GROUND, # Start with ground net pin_layers = [], generate_obstructions = [], powercell = None, powercontrol = None, powercontrolnetwork = "STAR") # Get metal layers for power grid implementation m1 = design.getTech().getDB().getTech().findLayer("metal1") m4 = design.getTech().getDB().getTech().findLayer("metal4") m7 = design.getTech().getDB().getTech().findLayer("metal7") m8 = design.getTech().getDB().getTech().findLayer("metal8") grid = pdngen.findGrid("top") for g in grid: # Create horizontal power straps on metal1 for standard cell power rail connections pdngen.makeFollowpin(grid = g, layer = m1, width = design.micronToDBU(0.07), # 0.07μm straps for standard cell rails extend = pdn.CORE) # Create power straps on metal4 with 1.2μm width and 6μm pitch pdngen.makeStrap(grid = g, layer = m4, width = design.micronToDBU(1.2), spacing = design.micronToDBU(1.2), pitch = design.micronToDBU(6), offset = design.micronToDBU(0), number_of_straps = 0, # Auto-calculate number of straps snap = False, starts_with = pdn.GRID, extend = pdn.CORE, nets = []) # Create power straps on metal7 with 1.4μm width and 10.8μm pitch pdngen.makeStrap(grid = g, layer = m7, width = design.micronToDBU(1.4), spacing = design.micronToDBU(1.4), pitch = design.micronToDBU(10.8), offset = design.micronToDBU(0), number_of_straps = 0, snap = False, starts_with = pdn.GRID, extend = pdn.CORE, nets = []) # Create power straps on metal7 with 1.4μm width and 10.8μm pitch pdngen.makeStrap(grid = g, layer = m8, width = design.micronToDBU(1.4), spacing = design.micronToDBU(1.4), pitch = design.micronToDBU(10.8), offset = design.micronToDBU(0), number_of_straps = 0, snap = False, starts_with = pdn.GRID, extend = pdn.BOUNDARY, nets = []) # Create via connections between power grid layers # Connect metal1 to metal4 pdngen.makeConnect(grid = g, layer0 = m1, layer1 = m4, cut_pitch_x = pdn_cut_pitch[0], cut_pitch_y = pdn_cut_pitch[1], vias = [], techvias = [], max_rows = 0, max_columns = 0, ongrid = [], split_cuts = dict(), dont_use_vias = "") # Connect metal4 to metal7 pdngen.makeConnect(grid = g, layer0 = m4, layer1 = m7, cut_pitch_x = pdn_cut_pitch[0], cut_pitch_y = pdn_cut_pitch[1], vias = [], techvias = [], max_rows = 0, max_columns = 0, ongrid = [], split_cuts = dict(), dont_use_vias = "") # Connect metal7 to metal8 pdngen.makeConnect(grid = g, layer0 = m7, layer1 = m8, cut_pitch_x = pdn_cut_pitch[0], cut_pitch_y = pdn_cut_pitch[1], vias = [], techvias = [], max_rows = 0, max_columns = 0, ongrid = [], split_cuts = dict(), dont_use_vias = "") # Create power grid for macro blocks # Define additional metal layers for macro connections macros = [inst for inst in design.getBlock().getInsts() if inst.getMaster().isBlock()] m5 = design.getTech().getDB().getTech().findLayer("metal5") m6 = design.getTech().getDB().getTech().findLayer("metal6") # Set PG ring config for macros macro_ring_width = [design.micronToDBU(1.5), design.micronToDBU(1.5)] macro_ring_spacing = [design.micronToDBU(1.5), design.micronToDBU(1.5)] macro_ring_core_offset = [design.micronToDBU(0) for i in range(4)] macro_ring_pad_offset = [design.micronToDBU(0) for i in range(4)] for i in range(len(macros)): # Create separate power grid for each macro instance for domain in domains: pdngen.makeInstanceGrid(domain = domain, name = "CORE_macro_grid_" + str(i), starts_with = pdn.GROUND, inst = macros[i], halo = halo, pg_pins_to_boundary = True, # Connect power/ground pins to boundary default_grid = False, generate_obstructions = [], is_bump = False) grid = pdngen.findGrid("CORE_macro_grid_" + str(i)) for g in grid: # Create power ring around macro using metal5 and metal6 pdngen.makeRing(grid = g, layer0 = m5, width0 = macro_ring_width[0], spacing0 = macro_ring_spacing[0], layer1 = m6, width1 = macro_ring_width[0], spacing1 = macro_ring_spacing[0], starts_with = pdn.GRID, offset = macro_ring_core_offset, pad_offset = macro_ring_pad_offset, extend = False, pad_pin_layers = macro_ring_connect_to_pad_layers, nets = []) # Create power straps on metal5 for macro connections pdngen.makeStrap(grid = g, layer = m5, width = design.micronToDBU(1.2), spacing = design.micronToDBU(1.2), pitch = design.micronToDBU(6), offset = design.micronToDBU(0), number_of_straps = 0, snap = True, # Snap to grid starts_with = pdn.GRID, extend = pdn.RINGS, nets = []) # Create power straps on metal6 for macro connections pdngen.makeStrap(grid = g, layer = m6, width = design.micronToDBU(1.2), spacing = design.micronToDBU(1.2), pitch = design.micronToDBU(6), offset = design.micronToDBU(0), number_of_straps = 0, snap = True, starts_with = pdn.GRID, extend = pdn.RINGS, nets = []) # Create via connections between macro power grid layers # Connect metal4 (from core grid) to metal5 (macro grid) pdngen.makeConnect(grid = g, layer0 = m4, layer1 = m5, cut_pitch_x = pdn_cut_pitch[0], cut_pitch_y = pdn_cut_pitch[1], vias = [], techvias = [], max_rows = 0, max_columns = 0, ongrid = [], split_cuts = dict(), dont_use_vias = "") # Connect metal5 to metal6 (macro grid layers) pdngen.makeConnect(grid = g, layer0 = m5, layer1 = m6, cut_pitch_x = pdn_cut_pitch[0], cut_pitch_y = pdn_cut_pitch[1], vias = [], techvias = [], max_rows = 0, max_columns = 0, ongrid = [], split_cuts = dict(), dont_use_vias = "") # Connect metal6 (macro grid) to metal7 (core grid) pdngen.makeConnect(grid = g, layer0 = m6, layer1 = m7, cut_pitch_x = pdn_cut_pitch[0], cut_pitch_y = pdn_cut_pitch[1], vias = [], techvias = [], max_rows = 0, max_columns = 0, ongrid = [], split_cuts = dict(), dont_use_vias = "") # Generate the final power delivery network pdngen.checkSetup() # Verify configuration pdngen.buildGrids(False) # Build the power grid pdngen.writeToDb(True, ) # Write power grid to the design database pdngen.resetShapes() # Reset temporary shapes # Configure and run clock tree synthesis design.evalTclString("set_propagated_clock [get_clocks {core_clock}]") # Set RC values for clock and signal nets design.evalTclString("set_wire_rc -clock -resistance 0.03574 -capacitance 0.07516") design.evalTclString("set_wire_rc -signal -resistance 0.03574 -capacitance 0.07516") cts = design.getTritonCts() parms = cts.getParms() parms.setWireSegmentUnit(20) # Configure clock buffers cts.setBufferList("BUF_X2") cts.setRootBuffer("BUF_X2") cts.setSinkBuffer("BUF_X2") cts.runTritonCts() # Run final detailed placement site = design.getBlock().getRows()[0].getSite() max_disp_x = int(design.micronToDBU(1) / site.getWidth()) max_disp_y = int(design.micronToDBU(3) / site.getHeight()) design.getOpendp().detailedPlacement(max_disp_x, max_disp_y, "", False) import openroad as ord # Insert filler cells db = ord.get_db() filler_masters = list() # filler cells' naming convention filler_cells_prefix = "FILLCELL_" for lib in db.getLibs(): for master in lib.getMasters(): if master.getType() == "CORE_SPACER": filler_masters.append(master) if len(filler_masters) == 0: print("no filler cells in library!") else: design.getOpendp().fillerPlacement(filler_masters = filler_masters, prefix = filler_cells_prefix, verbose = False)
import pdn, odb # Configure power delivery network # Set up global power/ground connections for net in design.getBlock().getNets(): if net.getSigType() == "POWER" or net.getSigType() == "GROUND": net.setSpecial() # Mark power/ground nets as special nets # Find existing power and ground nets or create if needed VDD_net = design.getBlock().findNet("VDD") VSS_net = design.getBlock().findNet("VSS") switched_power = None # No switched power domain in this design secondary = list() # No secondary power nets # Create VDD/VSS nets if they don't exist if VDD_net == None: VDD_net = odb.dbNet_create(design.getBlock(), "VDD") VDD_net.setSpecial() VDD_net.setSigType("POWER") if VSS_net == None: VSS_net = odb.dbNet_create(design.getBlock(), "VSS") VSS_net.setSpecial() VSS_net.setSigType("GROUND") # Connect power pins to global nets # Map standard VDD pins to power net for all instances design.getBlock().addGlobalConnect(region = None, instPattern = ".*", pinPattern = "^VDD$", net = VDD_net, do_connect = True) # Map peripheral domain VDD pins to power net design.getBlock().addGlobalConnect(region = None, instPattern = ".*", pinPattern = "^VDDPE$", net = VDD_net, do_connect = True) # Map core domain VDD pins to power net design.getBlock().addGlobalConnect(region = None, instPattern = ".*", pinPattern = "^VDDCE$", net = VDD_net, do_connect = True) # Map standard VSS pins to ground net design.getBlock().addGlobalConnect(region = None, instPattern = ".*", pinPattern = "^VSS$", net = VSS_net, do_connect = True) # Map VSS pins with 'E' suffix to ground net design.getBlock().addGlobalConnect(region = None, instPattern = ".*", pinPattern = "^VSSE$", net = VSS_net, do_connect = True) # Apply the global connections design.getBlock().globalConnect() # Configure power domains pdngen = design.getPdnGen() # Set core power domain with primary power/ground nets pdngen.setCoreDomain(power = VDD_net, switched_power = switched_power, ground = VSS_net, secondary = secondary) # Set via cut pitch to 0 μm pdn_cut_pitch = [design.micronToDBU(0) for i in range(2)] # Get routing layers for power ring connections to pads ring_connect_to_pad_layers = list() for layer in design.getTech().getDB().getTech().getLayers(): if layer.getType() == "ROUTING": ring_connect_to_pad_layers.append(layer) # Create power grid for standard cells domains = [pdngen.findDomain("Core")] # Set halo around macros for power grid routing halo = [design.micronToDBU(0) for i in range(4)] for domain in domains: # Create the main core grid structure pdngen.makeCoreGrid(domain = domain, name = "top", starts_with = pdn.GROUND, # Start with ground net pin_layers = [], generate_obstructions = [], powercell = None, powercontrol = None, powercontrolnetwork = "STAR") # Get metal layers for power grid implementation m1 = design.getTech().getDB().getTech().findLayer("metal1") m4 = design.getTech().getDB().getTech().findLayer("metal4") m7 = design.getTech().getDB().getTech().findLayer("metal7") m8 = design.getTech().getDB().getTech().findLayer("metal8") grid = pdngen.findGrid("top") for g in grid: # Create horizontal power straps on metal1 for standard cell power rail connections pdngen.makeFollowpin(grid = g, layer = m1, width = design.micronToDBU(0.07), # 0.07μm straps for standard cell rails extend = pdn.CORE) # Create power straps on metal4 with 1.2μm width and 6μm pitch pdngen.makeStrap(grid = g, layer = m4, width = design.micronToDBU(1.2), spacing = design.micronToDBU(1.2), pitch = design.micronToDBU(6), offset = design.micronToDBU(0), number_of_straps = 0, # Auto-calculate number of straps snap = False, starts_with = pdn.GRID, extend = pdn.CORE, nets = []) # Create power straps on metal7 with 1.4μm width and 10.8μm pitch pdngen.makeStrap(grid = g, layer = m7, width = design.micronToDBU(1.4), spacing = design.micronToDBU(1.4), pitch = design.micronToDBU(10.8), offset = design.micronToDBU(0), number_of_straps = 0, snap = False, starts_with = pdn.GRID, extend = pdn.CORE, nets = []) # Create power straps on metal7 with 1.4μm width and 10.8μm pitch pdngen.makeStrap(grid = g, layer = m8, width = design.micronToDBU(1.4), spacing = design.micronToDBU(1.4), pitch = design.micronToDBU(10.8), offset = design.micronToDBU(0), number_of_straps = 0, snap = False, starts_with = pdn.GRID, extend = pdn.BOUNDARY, nets = []) # Create via connections between power grid layers # Connect metal1 to metal4 pdngen.makeConnect(grid = g, layer0 = m1, layer1 = m4, cut_pitch_x = pdn_cut_pitch[0], cut_pitch_y = pdn_cut_pitch[1], vias = [], techvias = [], max_rows = 0, max_columns = 0, ongrid = [], split_cuts = dict(), dont_use_vias = "") # Connect metal4 to metal7 pdngen.makeConnect(grid = g, layer0 = m4, layer1 = m7, cut_pitch_x = pdn_cut_pitch[0], cut_pitch_y = pdn_cut_pitch[1], vias = [], techvias = [], max_rows = 0, max_columns = 0, ongrid = [], split_cuts = dict(), dont_use_vias = "") # Connect metal7 to metal8 pdngen.makeConnect(grid = g, layer0 = m7, layer1 = m8, cut_pitch_x = pdn_cut_pitch[0], cut_pitch_y = pdn_cut_pitch[1], vias = [], techvias = [], max_rows = 0, max_columns = 0, ongrid = [], split_cuts = dict(), dont_use_vias = "") # Create power grid for macro blocks # Define additional metal layers for macro connections macros = [inst for inst in design.getBlock().getInsts() if inst.getMaster().isBlock()] m5 = design.getTech().getDB().getTech().findLayer("metal5") m6 = design.getTech().getDB().getTech().findLayer("metal6") # Set PG ring config for macros macro_ring_width = [design.micronToDBU(1.5), design.micronToDBU(1.5)] macro_ring_spacing = [design.micronToDBU(1.5), design.micronToDBU(1.5)] macro_ring_core_offset = [design.micronToDBU(0) for i in range(4)] macro_ring_pad_offset = [design.micronToDBU(0) for i in range(4)] for i in range(len(macros)): # Create separate power grid for each macro instance for domain in domains: pdngen.makeInstanceGrid(domain = domain, name = "CORE_macro_grid_" + str(i), starts_with = pdn.GROUND, inst = macros[i], halo = halo, pg_pins_to_boundary = True, # Connect power/ground pins to boundary default_grid = False, generate_obstructions = [], is_bump = False) grid = pdngen.findGrid("CORE_macro_grid_" + str(i)) for g in grid: # Create power ring around macro using metal5 and metal6 pdngen.makeRing(grid = g, layer0 = m5, width0 = macro_ring_width[0], spacing0 = macro_ring_spacing[0], layer1 = m6, width1 = macro_ring_width[0], spacing1 = macro_ring_spacing[0], starts_with = pdn.GRID, offset = macro_ring_core_offset, pad_offset = macro_ring_pad_offset, extend = False, pad_pin_layers = macro_ring_connect_to_pad_layers, nets = []) # Create power straps on metal5 for macro connections pdngen.makeStrap(grid = g, layer = m5, width = design.micronToDBU(1.2), spacing = design.micronToDBU(1.2), pitch = design.micronToDBU(6), offset = design.micronToDBU(0), number_of_straps = 0, snap = True, # Snap to grid starts_with = pdn.GRID, extend = pdn.RINGS, nets = []) # Create power straps on metal6 for macro connections pdngen.makeStrap(grid = g, layer = m6, width = design.micronToDBU(1.2), spacing = design.micronToDBU(1.2), pitch = design.micronToDBU(6), offset = design.micronToDBU(0), number_of_straps = 0, snap = True, starts_with = pdn.GRID, extend = pdn.RINGS, nets = []) # Create via connections between macro power grid layers # Connect metal4 (from core grid) to metal5 (macro grid) pdngen.makeConnect(grid = g, layer0 = m4, layer1 = m5, cut_pitch_x = pdn_cut_pitch[0], cut_pitch_y = pdn_cut_pitch[1], vias = [], techvias = [], max_rows = 0, max_columns = 0, ongrid = [], split_cuts = dict(), dont_use_vias = "") # Connect metal5 to metal6 (macro grid layers) pdngen.makeConnect(grid = g, layer0 = m5, layer1 = m6, cut_pitch_x = pdn_cut_pitch[0], cut_pitch_y = pdn_cut_pitch[1], vias = [], techvias = [], max_rows = 0, max_columns = 0, ongrid = [], split_cuts = dict(), dont_use_vias = "") # Connect metal6 (macro grid) to metal7 (core grid) pdngen.makeConnect(grid = g, layer0 = m6, layer1 = m7, cut_pitch_x = pdn_cut_pitch[0], cut_pitch_y = pdn_cut_pitch[1], vias = [], techvias = [], max_rows = 0, max_columns = 0, ongrid = [], split_cuts = dict(), dont_use_vias = "") # Generate the final power delivery network pdngen.checkSetup() # Verify configuration pdngen.buildGrids(False) # Build the power grid pdngen.writeToDb(True, ) # Write power grid to the design database pdngen.resetShapes() # Reset temporary shapes # Configure and run clock tree synthesis design.evalTclString("set_propagated_clock [get_clocks {core_clock}]") # Set RC values for clock and signal nets design.evalTclString("set_wire_rc -clock -resistance 0.03574 -capacitance 0.07516") design.evalTclString("set_wire_rc -signal -resistance 0.03574 -capacitance 0.07516") cts = design.getTritonCts() parms = cts.getParms() parms.setWireSegmentUnit(20) # Configure clock buffers cts.setBufferList("BUF_X2") cts.setRootBuffer("BUF_X2") cts.setSinkBuffer("BUF_X2") cts.runTritonCts() # Run final detailed placement site = design.getBlock().getRows()[0].getSite() max_disp_x = int(design.micronToDBU(1) / site.getWidth()) max_disp_y = int(design.micronToDBU(3) / site.getHeight()) design.getOpendp().detailedPlacement(max_disp_x, max_disp_y, "", False) # Write final odb file design.writeDb("final.odb")
import pdn, odb # Configure power delivery network # Set up global power/ground connections for net in design.getBlock().getNets(): if net.getSigType() == "POWER" or net.getSigType() == "GROUND": net.setSpecial() # Mark power/ground nets as special nets # Find existing power and ground nets or create if needed VDD_net = design.getBlock().findNet("VDD") VSS_net = design.getBlock().findNet("VSS") switched_power = None # No switched power domain in this design secondary = list() # No secondary power nets # Create VDD/VSS nets if they don't exist if VDD_net == None: VDD_net = odb.dbNet_create(design.getBlock(), "VDD") VDD_net.setSpecial() VDD_net.setSigType("POWER") if VSS_net == None: VSS_net = odb.dbNet_create(design.getBlock(), "VSS") VSS_net.setSpecial() VSS_net.setSigType("GROUND") # Connect power pins to global nets # Map standard VDD pins to power net for all instances design.getBlock().addGlobalConnect(region = None, instPattern = ".*", pinPattern = "^VDD$", net = VDD_net, do_connect = True) # Map peripheral domain VDD pins to power net design.getBlock().addGlobalConnect(region = None, instPattern = ".*", pinPattern = "^VDDPE$", net = VDD_net, do_connect = True) # Map core domain VDD pins to power net design.getBlock().addGlobalConnect(region = None, instPattern = ".*", pinPattern = "^VDDCE$", net = VDD_net, do_connect = True) # Map standard VSS pins to ground net design.getBlock().addGlobalConnect(region = None, instPattern = ".*", pinPattern = "^VSS$", net = VSS_net, do_connect = True) # Map VSS pins with 'E' suffix to ground net design.getBlock().addGlobalConnect(region = None, instPattern = ".*", pinPattern = "^VSSE$", net = VSS_net, do_connect = True) # Apply the global connections design.getBlock().globalConnect() # Configure power domains pdngen = design.getPdnGen() # Set core power domain with primary power/ground nets pdngen.setCoreDomain(power = VDD_net, switched_power = switched_power, ground = VSS_net, secondary = secondary) # Set via cut pitch to 0 μm pdn_cut_pitch = [design.micronToDBU(0) for i in range(2)] # Get routing layers for power ring connections to pads ring_connect_to_pad_layers = list() for layer in design.getTech().getDB().getTech().getLayers(): if layer.getType() == "ROUTING": ring_connect_to_pad_layers.append(layer) # Create power grid for standard cells domains = [pdngen.findDomain("Core")] # Set halo around macros for power grid routing halo = [design.micronToDBU(0) for i in range(4)] for domain in domains: # Create the main core grid structure pdngen.makeCoreGrid(domain = domain, name = "top", starts_with = pdn.GROUND, # Start with ground net pin_layers = [], generate_obstructions = [], powercell = None, powercontrol = None, powercontrolnetwork = "STAR") # Get metal layers for power grid implementation m1 = design.getTech().getDB().getTech().findLayer("metal1") m4 = design.getTech().getDB().getTech().findLayer("metal4") m7 = design.getTech().getDB().getTech().findLayer("metal7") m8 = design.getTech().getDB().getTech().findLayer("metal8") grid = pdngen.findGrid("top") for g in grid: # Create horizontal power straps on metal1 for standard cell power rail connections pdngen.makeFollowpin(grid = g, layer = m1, width = design.micronToDBU(0.07), # 0.07μm straps for standard cell rails extend = pdn.CORE) # Create power straps on metal4 with 1.2μm width and 6μm pitch pdngen.makeStrap(grid = g, layer = m4, width = design.micronToDBU(1.2), spacing = design.micronToDBU(1.2), pitch = design.micronToDBU(6), offset = design.micronToDBU(0), number_of_straps = 0, # Auto-calculate number of straps snap = False, starts_with = pdn.GRID, extend = pdn.CORE, nets = []) # Create power straps on metal7 with 1.4μm width and 10.8μm pitch pdngen.makeStrap(grid = g, layer = m7, width = design.micronToDBU(1.4), spacing = design.micronToDBU(1.4), pitch = design.micronToDBU(10.8), offset = design.micronToDBU(0), number_of_straps = 0, snap = False, starts_with = pdn.GRID, extend = pdn.CORE, nets = []) # Create power straps on metal7 with 1.4μm width and 10.8μm pitch pdngen.makeStrap(grid = g, layer = m8, width = design.micronToDBU(1.4), spacing = design.micronToDBU(1.4), pitch = design.micronToDBU(10.8), offset = design.micronToDBU(0), number_of_straps = 0, snap = False, starts_with = pdn.GRID, extend = pdn.BOUNDARY, nets = []) # Create via connections between power grid layers # Connect metal1 to metal4 pdngen.makeConnect(grid = g, layer0 = m1, layer1 = m4, cut_pitch_x = pdn_cut_pitch[0], cut_pitch_y = pdn_cut_pitch[1], vias = [], techvias = [], max_rows = 0, max_columns = 0, ongrid = [], split_cuts = dict(), dont_use_vias = "") # Connect metal4 to metal7 pdngen.makeConnect(grid = g, layer0 = m4, layer1 = m7, cut_pitch_x = pdn_cut_pitch[0], cut_pitch_y = pdn_cut_pitch[1], vias = [], techvias = [], max_rows = 0, max_columns = 0, ongrid = [], split_cuts = dict(), dont_use_vias = "") # Connect metal7 to metal8 pdngen.makeConnect(grid = g, layer0 = m7, layer1 = m8, cut_pitch_x = pdn_cut_pitch[0], cut_pitch_y = pdn_cut_pitch[1], vias = [], techvias = [], max_rows = 0, max_columns = 0, ongrid = [], split_cuts = dict(), dont_use_vias = "") # Create power grid for macro blocks # Define additional metal layers for macro connections macros = [inst for inst in design.getBlock().getInsts() if inst.getMaster().isBlock()] m5 = design.getTech().getDB().getTech().findLayer("metal5") m6 = design.getTech().getDB().getTech().findLayer("metal6") # Set PG ring config for macros macro_ring_width = [design.micronToDBU(1.5), design.micronToDBU(1.5)] macro_ring_spacing = [design.micronToDBU(1.5), design.micronToDBU(1.5)] macro_ring_core_offset = [design.micronToDBU(0) for i in range(4)] macro_ring_pad_offset = [design.micronToDBU(0) for i in range(4)] for i in range(len(macros)): # Create separate power grid for each macro instance for domain in domains: pdngen.makeInstanceGrid(domain = domain, name = "CORE_macro_grid_" + str(i), starts_with = pdn.GROUND, inst = macros[i], halo = halo, pg_pins_to_boundary = True, # Connect power/ground pins to boundary default_grid = False, generate_obstructions = [], is_bump = False) grid = pdngen.findGrid("CORE_macro_grid_" + str(i)) for g in grid: # Create power ring around macro using metal5 and metal6 pdngen.makeRing(grid = g, layer0 = m5, width0 = macro_ring_width[0], spacing0 = macro_ring_spacing[0], layer1 = m6, width1 = macro_ring_width[0], spacing1 = macro_ring_spacing[0], starts_with = pdn.GRID, offset = macro_ring_core_offset, pad_offset = macro_ring_pad_offset, extend = False, pad_pin_layers = macro_ring_connect_to_pad_layers, nets = []) # Create power straps on metal5 for macro connections pdngen.makeStrap(grid = g, layer = m5, width = design.micronToDBU(1.2), spacing = design.micronToDBU(1.2), pitch = design.micronToDBU(6), offset = design.micronToDBU(0), number_of_straps = 0, snap = True, # Snap to grid starts_with = pdn.GRID, extend = pdn.RINGS, nets = []) # Create power straps on metal6 for macro connections pdngen.makeStrap(grid = g, layer = m6, width = design.micronToDBU(1.2), spacing = design.micronToDBU(1.2), pitch = design.micronToDBU(6), offset = design.micronToDBU(0), number_of_straps = 0, snap = True, starts_with = pdn.GRID, extend = pdn.RINGS, nets = []) # Create via connections between macro power grid layers # Connect metal4 (from core grid) to metal5 (macro grid) pdngen.makeConnect(grid = g, layer0 = m4, layer1 = m5, cut_pitch_x = pdn_cut_pitch[0], cut_pitch_y = pdn_cut_pitch[1], vias = [], techvias = [], max_rows = 0, max_columns = 0, ongrid = [], split_cuts = dict(), dont_use_vias = "") # Connect metal5 to metal6 (macro grid layers) pdngen.makeConnect(grid = g, layer0 = m5, layer1 = m6, cut_pitch_x = pdn_cut_pitch[0], cut_pitch_y = pdn_cut_pitch[1], vias = [], techvias = [], max_rows = 0, max_columns = 0, ongrid = [], split_cuts = dict(), dont_use_vias = "") # Connect metal6 (macro grid) to metal7 (core grid) pdngen.makeConnect(grid = g, layer0 = m6, layer1 = m7, cut_pitch_x = pdn_cut_pitch[0], cut_pitch_y = pdn_cut_pitch[1], vias = [], techvias = [], max_rows = 0, max_columns = 0, ongrid = [], split_cuts = dict(), dont_use_vias = "") # Generate the final power delivery network pdngen.checkSetup() # Verify configuration pdngen.buildGrids(False) # Build the power grid pdngen.writeToDb(True, ) # Write power grid to the design database pdngen.resetShapes() # Reset temporary shapes # Configure and run clock tree synthesis design.evalTclString("set_propagated_clock [get_clocks {core_clock}]") # Set RC values for clock and signal nets design.evalTclString("set_wire_rc -clock -resistance 0.03574 -capacitance 0.07516") design.evalTclString("set_wire_rc -signal -resistance 0.03574 -capacitance 0.07516") cts = design.getTritonCts() parms = cts.getParms() parms.setWireSegmentUnit(20) # Configure clock buffers cts.setBufferList("BUF_X2") cts.setRootBuffer("BUF_X2") cts.setSinkBuffer("BUF_X2") cts.runTritonCts() # Run final detailed placement site = design.getBlock().getRows()[0].getSite() max_disp_x = int(design.micronToDBU(1) / site.getWidth()) max_disp_y = int(design.micronToDBU(3) / site.getHeight()) design.getOpendp().detailedPlacement(max_disp_x, max_disp_y, "", False)
import pdn, odb # Configure power delivery network # Set up global power/ground connections for net in design.getBlock().getNets(): if net.getSigType() == "POWER" or net.getSigType() == "GROUND": net.setSpecial() # Mark power/ground nets as special nets # Find existing power and ground nets or create if needed VDD_net = design.getBlock().findNet("VDD") VSS_net = design.getBlock().findNet("VSS") switched_power = None # No switched power domain in this design secondary = list() # No secondary power nets # Create VDD/VSS nets if they don't exist if VDD_net == None: VDD_net = odb.dbNet_create(design.getBlock(), "VDD") VDD_net.setSpecial() VDD_net.setSigType("POWER") if VSS_net == None: VSS_net = odb.dbNet_create(design.getBlock(), "VSS") VSS_net.setSpecial() VSS_net.setSigType("GROUND") # Connect power pins to global nets # Map standard VDD pins to power net for all instances design.getBlock().addGlobalConnect(region = None, instPattern = ".*", pinPattern = "^VDD$", net = VDD_net, do_connect = True) # Map peripheral domain VDD pins to power net design.getBlock().addGlobalConnect(region = None, instPattern = ".*", pinPattern = "^VDDPE$", net = VDD_net, do_connect = True) # Map core domain VDD pins to power net design.getBlock().addGlobalConnect(region = None, instPattern = ".*", pinPattern = "^VDDCE$", net = VDD_net, do_connect = True) # Map standard VSS pins to ground net design.getBlock().addGlobalConnect(region = None, instPattern = ".*", pinPattern = "^VSS$", net = VSS_net, do_connect = True) # Map VSS pins with 'E' suffix to ground net design.getBlock().addGlobalConnect(region = None, instPattern = ".*", pinPattern = "^VSSE$", net = VSS_net, do_connect = True) # Apply the global connections design.getBlock().globalConnect() # Configure power domains pdngen = design.getPdnGen() # Set core power domain with primary power/ground nets pdngen.setCoreDomain(power = VDD_net, switched_power = switched_power, ground = VSS_net, secondary = secondary) # Set via cut pitch to 0 μm pdn_cut_pitch = [design.micronToDBU(0) for i in range(2)] # Get routing layers for power ring connections to pads ring_connect_to_pad_layers = list() for layer in design.getTech().getDB().getTech().getLayers(): if layer.getType() == "ROUTING": ring_connect_to_pad_layers.append(layer) # Create power grid for standard cells domains = [pdngen.findDomain("Core")] # Set halo around macros for power grid routing halo = [design.micronToDBU(0) for i in range(4)] for domain in domains: # Create the main core grid structure pdngen.makeCoreGrid(domain = domain, name = "top", starts_with = pdn.GROUND, # Start with ground net pin_layers = [], generate_obstructions = [], powercell = None, powercontrol = None, powercontrolnetwork = "STAR") # Get metal layers for power grid implementation m1 = design.getTech().getDB().getTech().findLayer("metal1") m4 = design.getTech().getDB().getTech().findLayer("metal4") m7 = design.getTech().getDB().getTech().findLayer("metal7") m8 = design.getTech().getDB().getTech().findLayer("metal8") grid = pdngen.findGrid("top") for g in grid: # Create horizontal power straps on metal1 for standard cell power rail connections pdngen.makeFollowpin(grid = g, layer = m1, width = design.micronToDBU(0.07), # 0.07μm straps for standard cell rails extend = pdn.CORE) # Create power straps on metal4 with 1.2μm width and 6μm pitch pdngen.makeStrap(grid = g, layer = m4, width = design.micronToDBU(1.2), spacing = design.micronToDBU(1.2), pitch = design.micronToDBU(6), offset = design.micronToDBU(0), number_of_straps = 0, # Auto-calculate number of straps snap = False, starts_with = pdn.GRID, extend = pdn.CORE, nets = []) # Create power straps on metal7 with 1.4μm width and 10.8μm pitch pdngen.makeStrap(grid = g, layer = m7, width = design.micronToDBU(1.4), spacing = design.micronToDBU(1.4), pitch = design.micronToDBU(10.8), offset = design.micronToDBU(0), number_of_straps = 0, snap = False, starts_with = pdn.GRID, extend = pdn.CORE, nets = []) # Create power straps on metal7 with 1.4μm width and 10.8μm pitch pdngen.makeStrap(grid = g, layer = m8, width = design.micronToDBU(1.4), spacing = design.micronToDBU(1.4), pitch = design.micronToDBU(10.8), offset = design.micronToDBU(0), number_of_straps = 0, snap = False, starts_with = pdn.GRID, extend = pdn.BOUNDARY, nets = []) # Create via connections between power grid layers # Connect metal1 to metal4 pdngen.makeConnect(grid = g, layer0 = m1, layer1 = m4, cut_pitch_x = pdn_cut_pitch[0], cut_pitch_y = pdn_cut_pitch[1], vias = [], techvias = [], max_rows = 0, max_columns = 0, ongrid = [], split_cuts = dict(), dont_use_vias = "") # Connect metal4 to metal7 pdngen.makeConnect(grid = g, layer0 = m4, layer1 = m7, cut_pitch_x = pdn_cut_pitch[0], cut_pitch_y = pdn_cut_pitch[1], vias = [], techvias = [], max_rows = 0, max_columns = 0, ongrid = [], split_cuts = dict(), dont_use_vias = "") # Connect metal7 to metal8 pdngen.makeConnect(grid = g, layer0 = m7, layer1 = m8, cut_pitch_x = pdn_cut_pitch[0], cut_pitch_y = pdn_cut_pitch[1], vias = [], techvias = [], max_rows = 0, max_columns = 0, ongrid = [], split_cuts = dict(), dont_use_vias = "") # Create power grid for macro blocks # Define additional metal layers for macro connections macros = [inst for inst in design.getBlock().getInsts() if inst.getMaster().isBlock()] m5 = design.getTech().getDB().getTech().findLayer("metal5") m6 = design.getTech().getDB().getTech().findLayer("metal6") for i in range(len(macros)): # Create separate power grid for each macro instance for domain in domains: pdngen.makeInstanceGrid(domain = domain, name = "CORE_macro_grid_" + str(i), starts_with = pdn.GROUND, inst = macros[i], halo = halo, pg_pins_to_boundary = True, # Connect power/ground pins to boundary default_grid = False, generate_obstructions = [], is_bump = False) grid = pdngen.findGrid("CORE_macro_grid_" + str(i)) for g in grid: # Create power straps on metal5 for macro connections pdngen.makeStrap(grid = g, layer = m5, width = design.micronToDBU(1.2), spacing = design.micronToDBU(1.2), pitch = design.micronToDBU(6), offset = design.micronToDBU(0), number_of_straps = 0, snap = True, # Snap to grid starts_with = pdn.GRID, extend = pdn.CORE, nets = []) # Create power straps on metal6 for macro connections pdngen.makeStrap(grid = g, layer = m6, width = design.micronToDBU(1.2), spacing = design.micronToDBU(1.2), pitch = design.micronToDBU(6), offset = design.micronToDBU(0), number_of_straps = 0, snap = True, starts_with = pdn.GRID, extend = pdn.CORE, nets = []) # Create via connections between macro power grid layers # Connect metal4 (from core grid) to metal5 (macro grid) pdngen.makeConnect(grid = g, layer0 = m4, layer1 = m5, cut_pitch_x = pdn_cut_pitch[0], cut_pitch_y = pdn_cut_pitch[1], vias = [], techvias = [], max_rows = 0, max_columns = 0, ongrid = [], split_cuts = dict(), dont_use_vias = "") # Connect metal5 to metal6 (macro grid layers) pdngen.makeConnect(grid = g, layer0 = m5, layer1 = m6, cut_pitch_x = pdn_cut_pitch[0], cut_pitch_y = pdn_cut_pitch[1], vias = [], techvias = [], max_rows = 0, max_columns = 0, ongrid = [], split_cuts = dict(), dont_use_vias = "") # Connect metal6 (macro grid) to metal7 (core grid) pdngen.makeConnect(grid = g, layer0 = m6, layer1 = m7, cut_pitch_x = pdn_cut_pitch[0], cut_pitch_y = pdn_cut_pitch[1], vias = [], techvias = [], max_rows = 0, max_columns = 0, ongrid = [], split_cuts = dict(), dont_use_vias = "") # Generate the final power delivery network pdngen.checkSetup() # Verify configuration pdngen.buildGrids(False) # Build the power grid pdngen.writeToDb(True, ) # Write power grid to the design database pdngen.resetShapes() # Reset temporary shapes # Configure and run clock tree synthesis design.evalTclString("set_propagated_clock [get_clocks {core_clock}]") # Set RC values for clock and signal nets design.evalTclString("set_wire_rc -clock -resistance 0.03574 -capacitance 0.07516") design.evalTclString("set_wire_rc -signal -resistance 0.03574 -capacitance 0.07516") cts = design.getTritonCts() parms = cts.getParms() parms.setWireSegmentUnit(20) # Configure clock buffers cts.setBufferList("BUF_X2") cts.setRootBuffer("BUF_X2") cts.setSinkBuffer("BUF_X2") cts.runTritonCts() # Run final detailed placement site = design.getBlock().getRows()[0].getSite() max_disp_x = int(design.micronToDBU(1) / site.getWidth()) max_disp_y = int(design.micronToDBU(3) / site.getHeight()) design.getOpendp().detailedPlacement(max_disp_x, max_disp_y, "", False) import openroad as ord # Insert filler cells db = ord.get_db() filler_masters = list() # filler cells' naming convention filler_cells_prefix = "FILLCELL_" for lib in db.getLibs(): for master in lib.getMasters(): if master.getType() == "CORE_SPACER": filler_masters.append(master) if len(filler_masters) == 0: print("no filler cells in library!") else: design.getOpendp().fillerPlacement(filler_masters = filler_masters, prefix = filler_cells_prefix, verbose = False) # Configure and run global routing # Set routing layer ranges for signal and clock nets signal_low_layer = design.getTech().getDB().getTech().findLayer("metal1").getRoutingLevel() signal_high_layer = design.getTech().getDB().getTech().findLayer("metal7").getRoutingLevel() clk_low_layer = design.getTech().getDB().getTech().findLayer("metal1").getRoutingLevel() clk_high_layer = design.getTech().getDB().getTech().findLayer("metal7").getRoutingLevel() grt = design.getGlobalRouter() grt.setMinRoutingLayer(signal_low_layer) grt.setMaxRoutingLayer(signal_high_layer) grt.setMinLayerForClock(clk_low_layer) grt.setMaxLayerForClock(clk_high_layer) grt.setAdjustment(0.5) grt.setVerbose(True) grt.globalRoute(True) import drt # Configure and run detailed routing drter = design.getTritonRoute() params = drt.ParamStruct() params.outputMazeFile = "" params.outputDrcFile = "" params.outputCmapFile = "" params.outputGuideCoverageFile = "" params.dbProcessNode = "" params.enableViaGen = True params.drouteEndIter = 1 params.viaInPinBottomLayer = "" params.viaInPinTopLayer = "" params.orSeed = -1 params.orK = 0 params.bottomRoutingLayer = "metal1" params.topRoutingLayer = "metal7" params.verbose = 1 params.cleanPatches = True params.doPa = True params.singleStepDR = False params.minAccessPoints = 1 params.saveGuideUpdates = False drter.setParams(params) drter.main() # Write final DEF file design.writeDef("final.def") # Write final Verilog file design.evalTclString("write_verilog final.v") import psm # Run static IR drop analysis psm_obj = design.getPDNSim() timing = Timing(design) source_types = [psm.GeneratedSourceType_FULL, psm.GeneratedSourceType_STRAPS, psm.GeneratedSourceType_BUMPS] # Analyze VDD power grid IR drop psm_obj.analyzePowerGrid(net = design.getBlock().findNet("VDD"), enable_em = False, corner = timing.getCorners()[0], use_prev_solution = False, em_file = "", error_file = "", voltage_source_file = "", voltage_file = "", source_type = source_types[2]) design.evalTclString("report_power") # Write final odb file design.writeDb("final.odb")
import pdn, odb # Configure power delivery network # Set up global power/ground connections for net in design.getBlock().getNets(): if net.getSigType() == "POWER" or net.getSigType() == "GROUND": net.setSpecial() # Mark power/ground nets as special nets # Find existing power and ground nets or create if needed VDD_net = design.getBlock().findNet("VDD") VSS_net = design.getBlock().findNet("VSS") switched_power = None # No switched power domain in this design secondary = list() # No secondary power nets # Create VDD/VSS nets if they don't exist if VDD_net == None: VDD_net = odb.dbNet_create(design.getBlock(), "VDD") VDD_net.setSpecial() VDD_net.setSigType("POWER") if VSS_net == None: VSS_net = odb.dbNet_create(design.getBlock(), "VSS") VSS_net.setSpecial() VSS_net.setSigType("GROUND") # Connect power pins to global nets # Map standard VDD pins to power net for all instances design.getBlock().addGlobalConnect(region = None, instPattern = ".*", pinPattern = "^VDD$", net = VDD_net, do_connect = True) # Map peripheral domain VDD pins to power net design.getBlock().addGlobalConnect(region = None, instPattern = ".*", pinPattern = "^VDDPE$", net = VDD_net, do_connect = True) # Map core domain VDD pins to power net design.getBlock().addGlobalConnect(region = None, instPattern = ".*", pinPattern = "^VDDCE$", net = VDD_net, do_connect = True) # Map standard VSS pins to ground net design.getBlock().addGlobalConnect(region = None, instPattern = ".*", pinPattern = "^VSS$", net = VSS_net, do_connect = True) # Map VSS pins with 'E' suffix to ground net design.getBlock().addGlobalConnect(region = None, instPattern = ".*", pinPattern = "^VSSE$", net = VSS_net, do_connect = True) # Apply the global connections design.getBlock().globalConnect() # Configure power domains pdngen = design.getPdnGen() # Set core power domain with primary power/ground nets pdngen.setCoreDomain(power = VDD_net, switched_power = switched_power, ground = VSS_net, secondary = secondary) # Set via cut pitch to 0 μm pdn_cut_pitch = [design.micronToDBU(0) for i in range(2)] # Get routing layers for power ring connections to pads ring_connect_to_pad_layers = list() for layer in design.getTech().getDB().getTech().getLayers(): if layer.getType() == "ROUTING": ring_connect_to_pad_layers.append(layer) # Create power grid for standard cells domains = [pdngen.findDomain("Core")] # Set halo around macros for power grid routing halo = [design.micronToDBU(0) for i in range(4)] for domain in domains: # Create the main core grid structure pdngen.makeCoreGrid(domain = domain, name = "top", starts_with = pdn.GROUND, # Start with ground net pin_layers = [], generate_obstructions = [], powercell = None, powercontrol = None, powercontrolnetwork = "STAR") # Get metal layers for power grid implementation m1 = design.getTech().getDB().getTech().findLayer("metal1") m4 = design.getTech().getDB().getTech().findLayer("metal4") m7 = design.getTech().getDB().getTech().findLayer("metal7") m8 = design.getTech().getDB().getTech().findLayer("metal8") grid = pdngen.findGrid("top") for g in grid: # Create horizontal power straps on metal1 for standard cell power rail connections pdngen.makeFollowpin(grid = g, layer = m1, width = design.micronToDBU(0.07), # 0.07μm straps for standard cell rails extend = pdn.CORE) # Create power straps on metal4 with 1.2μm width and 6μm pitch pdngen.makeStrap(grid = g, layer = m4, width = design.micronToDBU(1.2), spacing = design.micronToDBU(1.2), pitch = design.micronToDBU(6), offset = design.micronToDBU(0), number_of_straps = 0, # Auto-calculate number of straps snap = False, starts_with = pdn.GRID, extend = pdn.CORE, nets = []) # Create power straps on metal7 with 1.4μm width and 10.8μm pitch pdngen.makeStrap(grid = g, layer = m7, width = design.micronToDBU(1.4), spacing = design.micronToDBU(1.4), pitch = design.micronToDBU(10.8), offset = design.micronToDBU(0), number_of_straps = 0, snap = False, starts_with = pdn.GRID, extend = pdn.CORE, nets = []) # Create power straps on metal7 with 1.4μm width and 10.8μm pitch pdngen.makeStrap(grid = g, layer = m8, width = design.micronToDBU(1.4), spacing = design.micronToDBU(1.4), pitch = design.micronToDBU(10.8), offset = design.micronToDBU(0), number_of_straps = 0, snap = False, starts_with = pdn.GRID, extend = pdn.BOUNDARY, nets = []) # Create via connections between power grid layers # Connect metal1 to metal4 pdngen.makeConnect(grid = g, layer0 = m1, layer1 = m4, cut_pitch_x = pdn_cut_pitch[0], cut_pitch_y = pdn_cut_pitch[1], vias = [], techvias = [], max_rows = 0, max_columns = 0, ongrid = [], split_cuts = dict(), dont_use_vias = "") # Connect metal4 to metal7 pdngen.makeConnect(grid = g, layer0 = m4, layer1 = m7, cut_pitch_x = pdn_cut_pitch[0], cut_pitch_y = pdn_cut_pitch[1], vias = [], techvias = [], max_rows = 0, max_columns = 0, ongrid = [], split_cuts = dict(), dont_use_vias = "") # Connect metal7 to metal8 pdngen.makeConnect(grid = g, layer0 = m7, layer1 = m8, cut_pitch_x = pdn_cut_pitch[0], cut_pitch_y = pdn_cut_pitch[1], vias = [], techvias = [], max_rows = 0, max_columns = 0, ongrid = [], split_cuts = dict(), dont_use_vias = "") # Create power grid for macro blocks # Define additional metal layers for macro connections macros = [inst for inst in design.getBlock().getInsts() if inst.getMaster().isBlock()] m5 = design.getTech().getDB().getTech().findLayer("metal5") m6 = design.getTech().getDB().getTech().findLayer("metal6") for i in range(len(macros)): # Create separate power grid for each macro instance for domain in domains: pdngen.makeInstanceGrid(domain = domain, name = "CORE_macro_grid_" + str(i), starts_with = pdn.GROUND, inst = macros[i], halo = halo, pg_pins_to_boundary = True, # Connect power/ground pins to boundary default_grid = False, generate_obstructions = [], is_bump = False) grid = pdngen.findGrid("CORE_macro_grid_" + str(i)) for g in grid: # Create power straps on metal5 for macro connections pdngen.makeStrap(grid = g, layer = m5, width = design.micronToDBU(1.2), spacing = design.micronToDBU(1.2), pitch = design.micronToDBU(6), offset = design.micronToDBU(0), number_of_straps = 0, snap = True, # Snap to grid starts_with = pdn.GRID, extend = pdn.CORE, nets = []) # Create power straps on metal6 for macro connections pdngen.makeStrap(grid = g, layer = m6, width = design.micronToDBU(1.2), spacing = design.micronToDBU(1.2), pitch = design.micronToDBU(6), offset = design.micronToDBU(0), number_of_straps = 0, snap = True, starts_with = pdn.GRID, extend = pdn.CORE, nets = []) # Create via connections between macro power grid layers # Connect metal4 (from core grid) to metal5 (macro grid) pdngen.makeConnect(grid = g, layer0 = m4, layer1 = m5, cut_pitch_x = pdn_cut_pitch[0], cut_pitch_y = pdn_cut_pitch[1], vias = [], techvias = [], max_rows = 0, max_columns = 0, ongrid = [], split_cuts = dict(), dont_use_vias = "") # Connect metal5 to metal6 (macro grid layers) pdngen.makeConnect(grid = g, layer0 = m5, layer1 = m6, cut_pitch_x = pdn_cut_pitch[0], cut_pitch_y = pdn_cut_pitch[1], vias = [], techvias = [], max_rows = 0, max_columns = 0, ongrid = [], split_cuts = dict(), dont_use_vias = "") # Connect metal6 (macro grid) to metal7 (core grid) pdngen.makeConnect(grid = g, layer0 = m6, layer1 = m7, cut_pitch_x = pdn_cut_pitch[0], cut_pitch_y = pdn_cut_pitch[1], vias = [], techvias = [], max_rows = 0, max_columns = 0, ongrid = [], split_cuts = dict(), dont_use_vias = "") # Generate the final power delivery network pdngen.checkSetup() # Verify configuration pdngen.buildGrids(False) # Build the power grid pdngen.writeToDb(True, ) # Write power grid to the design database pdngen.resetShapes() # Reset temporary shapes # Configure and run clock tree synthesis design.evalTclString("set_propagated_clock [get_clocks {core_clock}]") # Set RC values for clock and signal nets design.evalTclString("set_wire_rc -clock -resistance 0.03574 -capacitance 0.07516") design.evalTclString("set_wire_rc -signal -resistance 0.03574 -capacitance 0.07516") cts = design.getTritonCts() parms = cts.getParms() parms.setWireSegmentUnit(20) # Configure clock buffers cts.setBufferList("BUF_X2") cts.setRootBuffer("BUF_X2") cts.setSinkBuffer("BUF_X2") cts.runTritonCts() # Run final detailed placement site = design.getBlock().getRows()[0].getSite() max_disp_x = int(design.micronToDBU(1) / site.getWidth()) max_disp_y = int(design.micronToDBU(3) / site.getHeight()) design.getOpendp().detailedPlacement(max_disp_x, max_disp_y, "", False) import openroad as ord # Insert filler cells db = ord.get_db() filler_masters = list() # filler cells' naming convention filler_cells_prefix = "FILLCELL_" for lib in db.getLibs(): for master in lib.getMasters(): if master.getType() == "CORE_SPACER": filler_masters.append(master) if len(filler_masters) == 0: print("no filler cells in library!") else: design.getOpendp().fillerPlacement(filler_masters = filler_masters, prefix = filler_cells_prefix, verbose = False) # Configure and run global routing # Set routing layer ranges for signal and clock nets signal_low_layer = design.getTech().getDB().getTech().findLayer("metal1").getRoutingLevel() signal_high_layer = design.getTech().getDB().getTech().findLayer("metal7").getRoutingLevel() clk_low_layer = design.getTech().getDB().getTech().findLayer("metal1").getRoutingLevel() clk_high_layer = design.getTech().getDB().getTech().findLayer("metal7").getRoutingLevel() grt = design.getGlobalRouter() grt.setMinRoutingLayer(signal_low_layer) grt.setMaxRoutingLayer(signal_high_layer) grt.setMinLayerForClock(clk_low_layer) grt.setMaxLayerForClock(clk_high_layer) grt.setAdjustment(0.5) grt.setVerbose(True) grt.globalRoute(True) # Write final DEF file design.writeDef("final.def") # Write final Verilog file design.evalTclString("write_verilog final.v") import drt # Configure and run detailed routing drter = design.getTritonRoute() params = drt.ParamStruct() params.outputMazeFile = "" params.outputDrcFile = "" params.outputCmapFile = "" params.outputGuideCoverageFile = "" params.dbProcessNode = "" params.enableViaGen = True params.drouteEndIter = 1 params.viaInPinBottomLayer = "" params.viaInPinTopLayer = "" params.orSeed = -1 params.orK = 0 params.bottomRoutingLayer = "metal1" params.topRoutingLayer = "metal7" params.verbose = 1 params.cleanPatches = True params.doPa = True params.singleStepDR = False params.minAccessPoints = 1 params.saveGuideUpdates = False drter.setParams(params) drter.main() import psm # Run static IR drop analysis psm_obj = design.getPDNSim() timing = Timing(design) source_types = [psm.GeneratedSourceType_FULL, psm.GeneratedSourceType_STRAPS, psm.GeneratedSourceType_BUMPS] # Analyze VDD power grid IR drop psm_obj.analyzePowerGrid(net = design.getBlock().findNet("VDD"), enable_em = False, corner = timing.getCorners()[0], use_prev_solution = False, em_file = "", error_file = "", voltage_source_file = "", voltage_file = "", source_type = source_types[2]) design.evalTclString("report_power") # Write final odb file design.writeDb("final.odb")
import pdn, odb # Configure power delivery network # Set up global power/ground connections for net in design.getBlock().getNets(): if net.getSigType() == "POWER" or net.getSigType() == "GROUND": net.setSpecial() # Mark power/ground nets as special nets # Find existing power and ground nets or create if needed VDD_net = design.getBlock().findNet("VDD") VSS_net = design.getBlock().findNet("VSS") switched_power = None # No switched power domain in this design secondary = list() # No secondary power nets # Create VDD/VSS nets if they don't exist if VDD_net == None: VDD_net = odb.dbNet_create(design.getBlock(), "VDD") VDD_net.setSpecial() VDD_net.setSigType("POWER") if VSS_net == None: VSS_net = odb.dbNet_create(design.getBlock(), "VSS") VSS_net.setSpecial() VSS_net.setSigType("GROUND") # Connect power pins to global nets # Map standard VDD pins to power net for all instances design.getBlock().addGlobalConnect(region = None, instPattern = ".*", pinPattern = "^VDD$", net = VDD_net, do_connect = True) # Map peripheral domain VDD pins to power net design.getBlock().addGlobalConnect(region = None, instPattern = ".*", pinPattern = "^VDDPE$", net = VDD_net, do_connect = True) # Map core domain VDD pins to power net design.getBlock().addGlobalConnect(region = None, instPattern = ".*", pinPattern = "^VDDCE$", net = VDD_net, do_connect = True) # Map standard VSS pins to ground net design.getBlock().addGlobalConnect(region = None, instPattern = ".*", pinPattern = "^VSS$", net = VSS_net, do_connect = True) # Map VSS pins with 'E' suffix to ground net design.getBlock().addGlobalConnect(region = None, instPattern = ".*", pinPattern = "^VSSE$", net = VSS_net, do_connect = True) # Apply the global connections design.getBlock().globalConnect() # Configure power domains pdngen = design.getPdnGen() # Set core power domain with primary power/ground nets pdngen.setCoreDomain(power = VDD_net, switched_power = switched_power, ground = VSS_net, secondary = secondary) # Set via cut pitch to 0 μm pdn_cut_pitch = [design.micronToDBU(0) for i in range(2)] # Get routing layers for power ring connections to pads ring_connect_to_pad_layers = list() for layer in design.getTech().getDB().getTech().getLayers(): if layer.getType() == "ROUTING": ring_connect_to_pad_layers.append(layer) # Create power grid for standard cells domains = [pdngen.findDomain("Core")] # Set halo around macros for power grid routing halo = [design.micronToDBU(0) for i in range(4)] for domain in domains: # Create the main core grid structure pdngen.makeCoreGrid(domain = domain, name = "top", starts_with = pdn.GROUND, # Start with ground net pin_layers = [], generate_obstructions = [], powercell = None, powercontrol = None, powercontrolnetwork = "STAR") # Get metal layers for power grid implementation m1 = design.getTech().getDB().getTech().findLayer("metal1") m4 = design.getTech().getDB().getTech().findLayer("metal4") m7 = design.getTech().getDB().getTech().findLayer("metal7") m8 = design.getTech().getDB().getTech().findLayer("metal8") grid = pdngen.findGrid("top") for g in grid: # Create horizontal power straps on metal1 for standard cell power rail connections pdngen.makeFollowpin(grid = g, layer = m1, width = design.micronToDBU(0.07), # 0.07μm straps for standard cell rails extend = pdn.CORE) # Create power straps on metal4 with 1.2μm width and 6μm pitch pdngen.makeStrap(grid = g, layer = m4, width = design.micronToDBU(1.2), spacing = design.micronToDBU(1.2), pitch = design.micronToDBU(6), offset = design.micronToDBU(0), number_of_straps = 0, # Auto-calculate number of straps snap = False, starts_with = pdn.GRID, extend = pdn.CORE, nets = []) # Create power straps on metal7 with 1.4μm width and 10.8μm pitch pdngen.makeStrap(grid = g, layer = m7, width = design.micronToDBU(1.4), spacing = design.micronToDBU(1.4), pitch = design.micronToDBU(10.8), offset = design.micronToDBU(0), number_of_straps = 0, snap = False, starts_with = pdn.GRID, extend = pdn.CORE, nets = []) # Create power straps on metal7 with 1.4μm width and 10.8μm pitch pdngen.makeStrap(grid = g, layer = m8, width = design.micronToDBU(1.4), spacing = design.micronToDBU(1.4), pitch = design.micronToDBU(10.8), offset = design.micronToDBU(0), number_of_straps = 0, snap = False, starts_with = pdn.GRID, extend = pdn.BOUNDARY, nets = []) # Create via connections between power grid layers # Connect metal1 to metal4 pdngen.makeConnect(grid = g, layer0 = m1, layer1 = m4, cut_pitch_x = pdn_cut_pitch[0], cut_pitch_y = pdn_cut_pitch[1], vias = [], techvias = [], max_rows = 0, max_columns = 0, ongrid = [], split_cuts = dict(), dont_use_vias = "") # Connect metal4 to metal7 pdngen.makeConnect(grid = g, layer0 = m4, layer1 = m7, cut_pitch_x = pdn_cut_pitch[0], cut_pitch_y = pdn_cut_pitch[1], vias = [], techvias = [], max_rows = 0, max_columns = 0, ongrid = [], split_cuts = dict(), dont_use_vias = "") # Connect metal7 to metal8 pdngen.makeConnect(grid = g, layer0 = m7, layer1 = m8, cut_pitch_x = pdn_cut_pitch[0], cut_pitch_y = pdn_cut_pitch[1], vias = [], techvias = [], max_rows = 0, max_columns = 0, ongrid = [], split_cuts = dict(), dont_use_vias = "") # Create power grid for macro blocks # Define additional metal layers for macro connections macros = [inst for inst in design.getBlock().getInsts() if inst.getMaster().isBlock()] m5 = design.getTech().getDB().getTech().findLayer("metal5") m6 = design.getTech().getDB().getTech().findLayer("metal6") for i in range(len(macros)): # Create separate power grid for each macro instance for domain in domains: pdngen.makeInstanceGrid(domain = domain, name = "CORE_macro_grid_" + str(i), starts_with = pdn.GROUND, inst = macros[i], halo = halo, pg_pins_to_boundary = True, # Connect power/ground pins to boundary default_grid = False, generate_obstructions = [], is_bump = False) grid = pdngen.findGrid("CORE_macro_grid_" + str(i)) for g in grid: # Create power straps on metal5 for macro connections pdngen.makeStrap(grid = g, layer = m5, width = design.micronToDBU(1.2), spacing = design.micronToDBU(1.2), pitch = design.micronToDBU(6), offset = design.micronToDBU(0), number_of_straps = 0, snap = True, # Snap to grid starts_with = pdn.GRID, extend = pdn.CORE, nets = []) # Create power straps on metal6 for macro connections pdngen.makeStrap(grid = g, layer = m6, width = design.micronToDBU(1.2), spacing = design.micronToDBU(1.2), pitch = design.micronToDBU(6), offset = design.micronToDBU(0), number_of_straps = 0, snap = True, starts_with = pdn.GRID, extend = pdn.CORE, nets = []) # Create via connections between macro power grid layers # Connect metal4 (from core grid) to metal5 (macro grid) pdngen.makeConnect(grid = g, layer0 = m4, layer1 = m5, cut_pitch_x = pdn_cut_pitch[0], cut_pitch_y = pdn_cut_pitch[1], vias = [], techvias = [], max_rows = 0, max_columns = 0, ongrid = [], split_cuts = dict(), dont_use_vias = "") # Connect metal5 to metal6 (macro grid layers) pdngen.makeConnect(grid = g, layer0 = m5, layer1 = m6, cut_pitch_x = pdn_cut_pitch[0], cut_pitch_y = pdn_cut_pitch[1], vias = [], techvias = [], max_rows = 0, max_columns = 0, ongrid = [], split_cuts = dict(), dont_use_vias = "") # Connect metal6 (macro grid) to metal7 (core grid) pdngen.makeConnect(grid = g, layer0 = m6, layer1 = m7, cut_pitch_x = pdn_cut_pitch[0], cut_pitch_y = pdn_cut_pitch[1], vias = [], techvias = [], max_rows = 0, max_columns = 0, ongrid = [], split_cuts = dict(), dont_use_vias = "") # Generate the final power delivery network pdngen.checkSetup() # Verify configuration pdngen.buildGrids(False) # Build the power grid pdngen.writeToDb(True, ) # Write power grid to the design database pdngen.resetShapes() # Reset temporary shapes # Configure and run clock tree synthesis design.evalTclString("set_propagated_clock [get_clocks {core_clock}]") # Set RC values for clock and signal nets design.evalTclString("set_wire_rc -clock -resistance 0.03574 -capacitance 0.07516") design.evalTclString("set_wire_rc -signal -resistance 0.03574 -capacitance 0.07516") cts = design.getTritonCts() parms = cts.getParms() parms.setWireSegmentUnit(20) # Configure clock buffers cts.setBufferList("BUF_X2") cts.setRootBuffer("BUF_X2") cts.setSinkBuffer("BUF_X2") cts.runTritonCts() # Run final detailed placement site = design.getBlock().getRows()[0].getSite() max_disp_x = int(design.micronToDBU(1) / site.getWidth()) max_disp_y = int(design.micronToDBU(3) / site.getHeight()) design.getOpendp().detailedPlacement(max_disp_x, max_disp_y, "", False) import openroad as ord # Insert filler cells db = ord.get_db() filler_masters = list() # filler cells' naming convention filler_cells_prefix = "FILLCELL_" for lib in db.getLibs(): for master in lib.getMasters(): if master.getType() == "CORE_SPACER": filler_masters.append(master) if len(filler_masters) == 0: print("no filler cells in library!") else: design.getOpendp().fillerPlacement(filler_masters = filler_masters, prefix = filler_cells_prefix, verbose = False) # Configure and run global routing # Set routing layer ranges for signal and clock nets signal_low_layer = design.getTech().getDB().getTech().findLayer("metal1").getRoutingLevel() signal_high_layer = design.getTech().getDB().getTech().findLayer("metal7").getRoutingLevel() clk_low_layer = design.getTech().getDB().getTech().findLayer("metal1").getRoutingLevel() clk_high_layer = design.getTech().getDB().getTech().findLayer("metal7").getRoutingLevel() grt = design.getGlobalRouter() grt.setMinRoutingLayer(signal_low_layer) grt.setMaxRoutingLayer(signal_high_layer) grt.setMinLayerForClock(clk_low_layer) grt.setMaxLayerForClock(clk_high_layer) grt.setAdjustment(0.5) grt.setVerbose(True) grt.globalRoute(True) import drt # Configure and run detailed routing drter = design.getTritonRoute() params = drt.ParamStruct() params.outputMazeFile = "" params.outputDrcFile = "" params.outputCmapFile = "" params.outputGuideCoverageFile = "" params.dbProcessNode = "" params.enableViaGen = True params.drouteEndIter = 1 params.viaInPinBottomLayer = "" params.viaInPinTopLayer = "" params.orSeed = -1 params.orK = 0 params.bottomRoutingLayer = "metal1" params.topRoutingLayer = "metal7" params.verbose = 1 params.cleanPatches = True params.doPa = True params.singleStepDR = False params.minAccessPoints = 1 params.saveGuideUpdates = False drter.setParams(params) drter.main() # Write final Verilog file design.evalTclString("write_verilog final.v") import psm # Run static IR drop analysis psm_obj = design.getPDNSim() timing = Timing(design) source_types = [psm.GeneratedSourceType_FULL, psm.GeneratedSourceType_STRAPS, psm.GeneratedSourceType_BUMPS] # Analyze VDD power grid IR drop psm_obj.analyzePowerGrid(net = design.getBlock().findNet("VDD"), enable_em = False, corner = timing.getCorners()[0], use_prev_solution = False, em_file = "", error_file = "", voltage_source_file = "", voltage_file = "", source_type = source_types[2]) design.evalTclString("report_power") # Write final odb file design.writeDb("final.odb")
import pdn, odb # Configure power delivery network # Set up global power/ground connections for net in design.getBlock().getNets(): if net.getSigType() == "POWER" or net.getSigType() == "GROUND": net.setSpecial() # Mark power/ground nets as special nets # Find existing power and ground nets or create if needed VDD_net = design.getBlock().findNet("VDD") VSS_net = design.getBlock().findNet("VSS") switched_power = None # No switched power domain in this design secondary = list() # No secondary power nets # Create VDD/VSS nets if they don't exist if VDD_net == None: VDD_net = odb.dbNet_create(design.getBlock(), "VDD") VDD_net.setSpecial() VDD_net.setSigType("POWER") if VSS_net == None: VSS_net = odb.dbNet_create(design.getBlock(), "VSS") VSS_net.setSpecial() VSS_net.setSigType("GROUND") # Connect power pins to global nets # Map standard VDD pins to power net for all instances design.getBlock().addGlobalConnect(region = None, instPattern = ".*", pinPattern = "^VDD$", net = VDD_net, do_connect = True) # Map peripheral domain VDD pins to power net design.getBlock().addGlobalConnect(region = None, instPattern = ".*", pinPattern = "^VDDPE$", net = VDD_net, do_connect = True) # Map core domain VDD pins to power net design.getBlock().addGlobalConnect(region = None, instPattern = ".*", pinPattern = "^VDDCE$", net = VDD_net, do_connect = True) # Map standard VSS pins to ground net design.getBlock().addGlobalConnect(region = None, instPattern = ".*", pinPattern = "^VSS$", net = VSS_net, do_connect = True) # Map VSS pins with 'E' suffix to ground net design.getBlock().addGlobalConnect(region = None, instPattern = ".*", pinPattern = "^VSSE$", net = VSS_net, do_connect = True) # Apply the global connections design.getBlock().globalConnect() # Configure power domains pdngen = design.getPdnGen() # Set core power domain with primary power/ground nets pdngen.setCoreDomain(power = VDD_net, switched_power = switched_power, ground = VSS_net, secondary = secondary) # Set via cut pitch to 0 μm pdn_cut_pitch = [design.micronToDBU(0) for i in range(2)] # Get routing layers for power ring connections to pads ring_connect_to_pad_layers = list() for layer in design.getTech().getDB().getTech().getLayers(): if layer.getType() == "ROUTING": ring_connect_to_pad_layers.append(layer) # Create power grid for standard cells domains = [pdngen.findDomain("Core")] # Set halo around macros for power grid routing halo = [design.micronToDBU(0) for i in range(4)] for domain in domains: # Create the main core grid structure pdngen.makeCoreGrid(domain = domain, name = "top", starts_with = pdn.GROUND, # Start with ground net pin_layers = [], generate_obstructions = [], powercell = None, powercontrol = None, powercontrolnetwork = "STAR") # Get metal layers for power grid implementation m1 = design.getTech().getDB().getTech().findLayer("metal1") m4 = design.getTech().getDB().getTech().findLayer("metal4") m7 = design.getTech().getDB().getTech().findLayer("metal7") m8 = design.getTech().getDB().getTech().findLayer("metal8") grid = pdngen.findGrid("top") for g in grid: # Create horizontal power straps on metal1 for standard cell power rail connections pdngen.makeFollowpin(grid = g, layer = m1, width = design.micronToDBU(0.07), # 0.07μm straps for standard cell rails extend = pdn.CORE) # Create power straps on metal4 with 1.2μm width and 6μm pitch pdngen.makeStrap(grid = g, layer = m4, width = design.micronToDBU(1.2), spacing = design.micronToDBU(1.2), pitch = design.micronToDBU(6), offset = design.micronToDBU(0), number_of_straps = 0, # Auto-calculate number of straps snap = False, starts_with = pdn.GRID, extend = pdn.CORE, nets = []) # Create power straps on metal7 with 1.4μm width and 10.8μm pitch pdngen.makeStrap(grid = g, layer = m7, width = design.micronToDBU(1.4), spacing = design.micronToDBU(1.4), pitch = design.micronToDBU(10.8), offset = design.micronToDBU(0), number_of_straps = 0, snap = False, starts_with = pdn.GRID, extend = pdn.CORE, nets = []) # Create power straps on metal7 with 1.4μm width and 10.8μm pitch pdngen.makeStrap(grid = g, layer = m8, width = design.micronToDBU(1.4), spacing = design.micronToDBU(1.4), pitch = design.micronToDBU(10.8), offset = design.micronToDBU(0), number_of_straps = 0, snap = False, starts_with = pdn.GRID, extend = pdn.BOUNDARY, nets = []) # Create via connections between power grid layers # Connect metal1 to metal4 pdngen.makeConnect(grid = g, layer0 = m1, layer1 = m4, cut_pitch_x = pdn_cut_pitch[0], cut_pitch_y = pdn_cut_pitch[1], vias = [], techvias = [], max_rows = 0, max_columns = 0, ongrid = [], split_cuts = dict(), dont_use_vias = "") # Connect metal4 to metal7 pdngen.makeConnect(grid = g, layer0 = m4, layer1 = m7, cut_pitch_x = pdn_cut_pitch[0], cut_pitch_y = pdn_cut_pitch[1], vias = [], techvias = [], max_rows = 0, max_columns = 0, ongrid = [], split_cuts = dict(), dont_use_vias = "") # Connect metal7 to metal8 pdngen.makeConnect(grid = g, layer0 = m7, layer1 = m8, cut_pitch_x = pdn_cut_pitch[0], cut_pitch_y = pdn_cut_pitch[1], vias = [], techvias = [], max_rows = 0, max_columns = 0, ongrid = [], split_cuts = dict(), dont_use_vias = "") # Create power grid for macro blocks # Define additional metal layers for macro connections macros = [inst for inst in design.getBlock().getInsts() if inst.getMaster().isBlock()] m5 = design.getTech().getDB().getTech().findLayer("metal5") m6 = design.getTech().getDB().getTech().findLayer("metal6") for i in range(len(macros)): # Create separate power grid for each macro instance for domain in domains: pdngen.makeInstanceGrid(domain = domain, name = "CORE_macro_grid_" + str(i), starts_with = pdn.GROUND, inst = macros[i], halo = halo, pg_pins_to_boundary = True, # Connect power/ground pins to boundary default_grid = False, generate_obstructions = [], is_bump = False) grid = pdngen.findGrid("CORE_macro_grid_" + str(i)) for g in grid: # Create power straps on metal5 for macro connections pdngen.makeStrap(grid = g, layer = m5, width = design.micronToDBU(1.2), spacing = design.micronToDBU(1.2), pitch = design.micronToDBU(6), offset = design.micronToDBU(0), number_of_straps = 0, snap = True, # Snap to grid starts_with = pdn.GRID, extend = pdn.CORE, nets = []) # Create power straps on metal6 for macro connections pdngen.makeStrap(grid = g, layer = m6, width = design.micronToDBU(1.2), spacing = design.micronToDBU(1.2), pitch = design.micronToDBU(6), offset = design.micronToDBU(0), number_of_straps = 0, snap = True, starts_with = pdn.GRID, extend = pdn.CORE, nets = []) # Create via connections between macro power grid layers # Connect metal4 (from core grid) to metal5 (macro grid) pdngen.makeConnect(grid = g, layer0 = m4, layer1 = m5, cut_pitch_x = pdn_cut_pitch[0], cut_pitch_y = pdn_cut_pitch[1], vias = [], techvias = [], max_rows = 0, max_columns = 0, ongrid = [], split_cuts = dict(), dont_use_vias = "") # Connect metal5 to metal6 (macro grid layers) pdngen.makeConnect(grid = g, layer0 = m5, layer1 = m6, cut_pitch_x = pdn_cut_pitch[0], cut_pitch_y = pdn_cut_pitch[1], vias = [], techvias = [], max_rows = 0, max_columns = 0, ongrid = [], split_cuts = dict(), dont_use_vias = "") # Connect metal6 (macro grid) to metal7 (core grid) pdngen.makeConnect(grid = g, layer0 = m6, layer1 = m7, cut_pitch_x = pdn_cut_pitch[0], cut_pitch_y = pdn_cut_pitch[1], vias = [], techvias = [], max_rows = 0, max_columns = 0, ongrid = [], split_cuts = dict(), dont_use_vias = "") # Generate the final power delivery network pdngen.checkSetup() # Verify configuration pdngen.buildGrids(False) # Build the power grid pdngen.writeToDb(True, ) # Write power grid to the design database pdngen.resetShapes() # Reset temporary shapes # Configure and run clock tree synthesis design.evalTclString("set_propagated_clock [get_clocks {core_clock}]") # Set RC values for clock and signal nets design.evalTclString("set_wire_rc -clock -resistance 0.03574 -capacitance 0.07516") design.evalTclString("set_wire_rc -signal -resistance 0.03574 -capacitance 0.07516") cts = design.getTritonCts() parms = cts.getParms() parms.setWireSegmentUnit(20) # Configure clock buffers cts.setBufferList("BUF_X2") cts.setRootBuffer("BUF_X2") cts.setSinkBuffer("BUF_X2") cts.runTritonCts() # Run final detailed placement site = design.getBlock().getRows()[0].getSite() max_disp_x = int(design.micronToDBU(1) / site.getWidth()) max_disp_y = int(design.micronToDBU(3) / site.getHeight()) design.getOpendp().detailedPlacement(max_disp_x, max_disp_y, "", False) import openroad as ord # Insert filler cells db = ord.get_db() filler_masters = list() # filler cells' naming convention filler_cells_prefix = "FILLCELL_" for lib in db.getLibs(): for master in lib.getMasters(): if master.getType() == "CORE_SPACER": filler_masters.append(master) if len(filler_masters) == 0: print("no filler cells in library!") else: design.getOpendp().fillerPlacement(filler_masters = filler_masters, prefix = filler_cells_prefix, verbose = False) # Configure and run global routing # Set routing layer ranges for signal and clock nets signal_low_layer = design.getTech().getDB().getTech().findLayer("metal1").getRoutingLevel() signal_high_layer = design.getTech().getDB().getTech().findLayer("metal7").getRoutingLevel() clk_low_layer = design.getTech().getDB().getTech().findLayer("metal1").getRoutingLevel() clk_high_layer = design.getTech().getDB().getTech().findLayer("metal7").getRoutingLevel() grt = design.getGlobalRouter() grt.setMinRoutingLayer(signal_low_layer) grt.setMaxRoutingLayer(signal_high_layer) grt.setMinLayerForClock(clk_low_layer) grt.setMaxLayerForClock(clk_high_layer) grt.setAdjustment(0.5) grt.setVerbose(True) grt.globalRoute(True) import drt # Configure and run detailed routing drter = design.getTritonRoute() params = drt.ParamStruct() params.outputMazeFile = "" params.outputDrcFile = "" params.outputCmapFile = "" params.outputGuideCoverageFile = "" params.dbProcessNode = "" params.enableViaGen = True params.drouteEndIter = 1 params.viaInPinBottomLayer = "" params.viaInPinTopLayer = "" params.orSeed = -1 params.orK = 0 params.bottomRoutingLayer = "metal1" params.topRoutingLayer = "metal7" params.verbose = 1 params.cleanPatches = True params.doPa = True params.singleStepDR = False params.minAccessPoints = 1 params.saveGuideUpdates = False drter.setParams(params) drter.main() # Write final DEF file design.writeDef("final.def") # Write final Verilog file design.evalTclString("write_verilog final.v") import psm # Run static IR drop analysis psm_obj = design.getPDNSim() timing = Timing(design) source_types = [psm.GeneratedSourceType_FULL, psm.GeneratedSourceType_STRAPS, psm.GeneratedSourceType_BUMPS] # Analyze VDD power grid IR drop psm_obj.analyzePowerGrid(net = design.getBlock().findNet("VDD"), enable_em = False, corner = timing.getCorners()[0], use_prev_solution = False, em_file = "", error_file = "", voltage_source_file = "", voltage_file = "", source_type = source_types[2]) design.evalTclString("report_power")
import pdn, odb # Configure power delivery network # Set up global power/ground connections for net in design.getBlock().getNets(): if net.getSigType() == "POWER" or net.getSigType() == "GROUND": net.setSpecial() # Mark power/ground nets as special nets # Find existing power and ground nets or create if needed VDD_net = design.getBlock().findNet("VDD") VSS_net = design.getBlock().findNet("VSS") switched_power = None # No switched power domain in this design secondary = list() # No secondary power nets # Create VDD/VSS nets if they don't exist if VDD_net == None: VDD_net = odb.dbNet_create(design.getBlock(), "VDD") VDD_net.setSpecial() VDD_net.setSigType("POWER") if VSS_net == None: VSS_net = odb.dbNet_create(design.getBlock(), "VSS") VSS_net.setSpecial() VSS_net.setSigType("GROUND") # Connect power pins to global nets # Map standard VDD pins to power net for all instances design.getBlock().addGlobalConnect(region = None, instPattern = ".*", pinPattern = "^VDD$", net = VDD_net, do_connect = True) # Map peripheral domain VDD pins to power net design.getBlock().addGlobalConnect(region = None, instPattern = ".*", pinPattern = "^VDDPE$", net = VDD_net, do_connect = True) # Map core domain VDD pins to power net design.getBlock().addGlobalConnect(region = None, instPattern = ".*", pinPattern = "^VDDCE$", net = VDD_net, do_connect = True) # Map standard VSS pins to ground net design.getBlock().addGlobalConnect(region = None, instPattern = ".*", pinPattern = "^VSS$", net = VSS_net, do_connect = True) # Map VSS pins with 'E' suffix to ground net design.getBlock().addGlobalConnect(region = None, instPattern = ".*", pinPattern = "^VSSE$", net = VSS_net, do_connect = True) # Apply the global connections design.getBlock().globalConnect() # Configure power domains pdngen = design.getPdnGen() # Set core power domain with primary power/ground nets pdngen.setCoreDomain(power = VDD_net, switched_power = switched_power, ground = VSS_net, secondary = secondary) # Set via cut pitch to 0 μm pdn_cut_pitch = [design.micronToDBU(0) for i in range(2)] # Get routing layers for power ring connections to pads ring_connect_to_pad_layers = list() for layer in design.getTech().getDB().getTech().getLayers(): if layer.getType() == "ROUTING": ring_connect_to_pad_layers.append(layer) # Create power grid for standard cells domains = [pdngen.findDomain("Core")] # Set halo around macros for power grid routing halo = [design.micronToDBU(0) for i in range(4)] for domain in domains: # Create the main core grid structure pdngen.makeCoreGrid(domain = domain, name = "top", starts_with = pdn.GROUND, # Start with ground net pin_layers = [], generate_obstructions = [], powercell = None, powercontrol = None, powercontrolnetwork = "STAR") # Get metal layers for power grid implementation m1 = design.getTech().getDB().getTech().findLayer("metal1") m4 = design.getTech().getDB().getTech().findLayer("metal4") m7 = design.getTech().getDB().getTech().findLayer("metal7") m8 = design.getTech().getDB().getTech().findLayer("metal8") grid = pdngen.findGrid("top") for g in grid: # Create horizontal power straps on metal1 for standard cell power rail connections pdngen.makeFollowpin(grid = g, layer = m1, width = design.micronToDBU(0.07), # 0.07μm straps for standard cell rails extend = pdn.CORE) # Create power straps on metal4 with 1.2μm width and 6μm pitch pdngen.makeStrap(grid = g, layer = m4, width = design.micronToDBU(1.2), spacing = design.micronToDBU(1.2), pitch = design.micronToDBU(6), offset = design.micronToDBU(0), number_of_straps = 0, # Auto-calculate number of straps snap = False, starts_with = pdn.GRID, extend = pdn.CORE, nets = []) # Create power straps on metal7 with 1.4μm width and 10.8μm pitch pdngen.makeStrap(grid = g, layer = m7, width = design.micronToDBU(1.4), spacing = design.micronToDBU(1.4), pitch = design.micronToDBU(10.8), offset = design.micronToDBU(0), number_of_straps = 0, snap = False, starts_with = pdn.GRID, extend = pdn.CORE, nets = []) # Create power straps on metal7 with 1.4μm width and 10.8μm pitch pdngen.makeStrap(grid = g, layer = m8, width = design.micronToDBU(1.4), spacing = design.micronToDBU(1.4), pitch = design.micronToDBU(10.8), offset = design.micronToDBU(0), number_of_straps = 0, snap = False, starts_with = pdn.GRID, extend = pdn.BOUNDARY, nets = []) # Create via connections between power grid layers # Connect metal1 to metal4 pdngen.makeConnect(grid = g, layer0 = m1, layer1 = m4, cut_pitch_x = pdn_cut_pitch[0], cut_pitch_y = pdn_cut_pitch[1], vias = [], techvias = [], max_rows = 0, max_columns = 0, ongrid = [], split_cuts = dict(), dont_use_vias = "") # Connect metal4 to metal7 pdngen.makeConnect(grid = g, layer0 = m4, layer1 = m7, cut_pitch_x = pdn_cut_pitch[0], cut_pitch_y = pdn_cut_pitch[1], vias = [], techvias = [], max_rows = 0, max_columns = 0, ongrid = [], split_cuts = dict(), dont_use_vias = "") # Connect metal7 to metal8 pdngen.makeConnect(grid = g, layer0 = m7, layer1 = m8, cut_pitch_x = pdn_cut_pitch[0], cut_pitch_y = pdn_cut_pitch[1], vias = [], techvias = [], max_rows = 0, max_columns = 0, ongrid = [], split_cuts = dict(), dont_use_vias = "") # Create power grid for macro blocks # Define additional metal layers for macro connections macros = [inst for inst in design.getBlock().getInsts() if inst.getMaster().isBlock()] m5 = design.getTech().getDB().getTech().findLayer("metal5") m6 = design.getTech().getDB().getTech().findLayer("metal6") for i in range(len(macros)): # Create separate power grid for each macro instance for domain in domains: pdngen.makeInstanceGrid(domain = domain, name = "CORE_macro_grid_" + str(i), starts_with = pdn.GROUND, inst = macros[i], halo = halo, pg_pins_to_boundary = True, # Connect power/ground pins to boundary default_grid = False, generate_obstructions = [], is_bump = False) grid = pdngen.findGrid("CORE_macro_grid_" + str(i)) for g in grid: # Create power straps on metal5 for macro connections pdngen.makeStrap(grid = g, layer = m5, width = design.micronToDBU(1.2), spacing = design.micronToDBU(1.2), pitch = design.micronToDBU(6), offset = design.micronToDBU(0), number_of_straps = 0, snap = True, # Snap to grid starts_with = pdn.GRID, extend = pdn.CORE, nets = []) # Create power straps on metal6 for macro connections pdngen.makeStrap(grid = g, layer = m6, width = design.micronToDBU(1.2), spacing = design.micronToDBU(1.2), pitch = design.micronToDBU(6), offset = design.micronToDBU(0), number_of_straps = 0, snap = True, starts_with = pdn.GRID, extend = pdn.CORE, nets = []) # Create via connections between macro power grid layers # Connect metal4 (from core grid) to metal5 (macro grid) pdngen.makeConnect(grid = g, layer0 = m4, layer1 = m5, cut_pitch_x = pdn_cut_pitch[0], cut_pitch_y = pdn_cut_pitch[1], vias = [], techvias = [], max_rows = 0, max_columns = 0, ongrid = [], split_cuts = dict(), dont_use_vias = "") # Connect metal5 to metal6 (macro grid layers) pdngen.makeConnect(grid = g, layer0 = m5, layer1 = m6, cut_pitch_x = pdn_cut_pitch[0], cut_pitch_y = pdn_cut_pitch[1], vias = [], techvias = [], max_rows = 0, max_columns = 0, ongrid = [], split_cuts = dict(), dont_use_vias = "") # Connect metal6 (macro grid) to metal7 (core grid) pdngen.makeConnect(grid = g, layer0 = m6, layer1 = m7, cut_pitch_x = pdn_cut_pitch[0], cut_pitch_y = pdn_cut_pitch[1], vias = [], techvias = [], max_rows = 0, max_columns = 0, ongrid = [], split_cuts = dict(), dont_use_vias = "") # Generate the final power delivery network pdngen.checkSetup() # Verify configuration pdngen.buildGrids(False) # Build the power grid pdngen.writeToDb(True, ) # Write power grid to the design database pdngen.resetShapes() # Reset temporary shapes # Configure and run clock tree synthesis design.evalTclString("set_propagated_clock [get_clocks {core_clock}]") # Set RC values for clock and signal nets design.evalTclString("set_wire_rc -clock -resistance 0.03574 -capacitance 0.07516") design.evalTclString("set_wire_rc -signal -resistance 0.03574 -capacitance 0.07516") cts = design.getTritonCts() parms = cts.getParms() parms.setWireSegmentUnit(20) # Configure clock buffers cts.setBufferList("BUF_X2") cts.setRootBuffer("BUF_X2") cts.setSinkBuffer("BUF_X2") cts.runTritonCts() # Run final detailed placement site = design.getBlock().getRows()[0].getSite() max_disp_x = int(design.micronToDBU(1) / site.getWidth()) max_disp_y = int(design.micronToDBU(3) / site.getHeight()) design.getOpendp().detailedPlacement(max_disp_x, max_disp_y, "", False) import openroad as ord # Insert filler cells db = ord.get_db() filler_masters = list() # filler cells' naming convention filler_cells_prefix = "FILLCELL_" for lib in db.getLibs(): for master in lib.getMasters(): if master.getType() == "CORE_SPACER": filler_masters.append(master) if len(filler_masters) == 0: print("no filler cells in library!") else: design.getOpendp().fillerPlacement(filler_masters = filler_masters, prefix = filler_cells_prefix, verbose = False) # Configure and run global routing # Set routing layer ranges for signal and clock nets signal_low_layer = design.getTech().getDB().getTech().findLayer("metal1").getRoutingLevel() signal_high_layer = design.getTech().getDB().getTech().findLayer("metal7").getRoutingLevel() clk_low_layer = design.getTech().getDB().getTech().findLayer("metal1").getRoutingLevel() clk_high_layer = design.getTech().getDB().getTech().findLayer("metal7").getRoutingLevel() grt = design.getGlobalRouter() grt.setMinRoutingLayer(signal_low_layer) grt.setMaxRoutingLayer(signal_high_layer) grt.setMinLayerForClock(clk_low_layer) grt.setMaxLayerForClock(clk_high_layer) grt.setAdjustment(0.5) grt.setVerbose(True) grt.globalRoute(True) import drt # Configure and run detailed routing drter = design.getTritonRoute() params = drt.ParamStruct() params.outputMazeFile = "" params.outputDrcFile = "" params.outputCmapFile = "" params.outputGuideCoverageFile = "" params.dbProcessNode = "" params.enableViaGen = True params.drouteEndIter = 1 params.viaInPinBottomLayer = "" params.viaInPinTopLayer = "" params.orSeed = -1 params.orK = 0 params.bottomRoutingLayer = "metal1" params.topRoutingLayer = "metal7" params.verbose = 1 params.cleanPatches = True params.doPa = True params.singleStepDR = False params.minAccessPoints = 1 params.saveGuideUpdates = False drter.setParams(params) drter.main() # Write final DEF file design.writeDef("final.def") import psm # Run static IR drop analysis psm_obj = design.getPDNSim() timing = Timing(design) source_types = [psm.GeneratedSourceType_FULL, psm.GeneratedSourceType_STRAPS, psm.GeneratedSourceType_BUMPS] # Analyze VDD power grid IR drop psm_obj.analyzePowerGrid(net = design.getBlock().findNet("VDD"), enable_em = False, corner = timing.getCorners()[0], use_prev_solution = False, em_file = "", error_file = "", voltage_source_file = "", voltage_file = "", source_type = source_types[2]) design.evalTclString("report_power") # Write final odb file design.writeDb("final.odb")
import pdn, odb # Configure power delivery network # Set up global power/ground connections for net in design.getBlock().getNets(): if net.getSigType() == "POWER" or net.getSigType() == "GROUND": net.setSpecial() # Mark power/ground nets as special nets # Find existing power and ground nets or create if needed VDD_net = design.getBlock().findNet("VDD") VSS_net = design.getBlock().findNet("VSS") switched_power = None # No switched power domain in this design secondary = list() # No secondary power nets # Create VDD/VSS nets if they don't exist if VDD_net == None: VDD_net = odb.dbNet_create(design.getBlock(), "VDD") VDD_net.setSpecial() VDD_net.setSigType("POWER") if VSS_net == None: VSS_net = odb.dbNet_create(design.getBlock(), "VSS") VSS_net.setSpecial() VSS_net.setSigType("GROUND") # Connect power pins to global nets # Map standard VDD pins to power net for all instances design.getBlock().addGlobalConnect(region = None, instPattern = ".*", pinPattern = "^VDD$", net = VDD_net, do_connect = True) # Map peripheral domain VDD pins to power net design.getBlock().addGlobalConnect(region = None, instPattern = ".*", pinPattern = "^VDDPE$", net = VDD_net, do_connect = True) # Map core domain VDD pins to power net design.getBlock().addGlobalConnect(region = None, instPattern = ".*", pinPattern = "^VDDCE$", net = VDD_net, do_connect = True) # Map standard VSS pins to ground net design.getBlock().addGlobalConnect(region = None, instPattern = ".*", pinPattern = "^VSS$", net = VSS_net, do_connect = True) # Map VSS pins with 'E' suffix to ground net design.getBlock().addGlobalConnect(region = None, instPattern = ".*", pinPattern = "^VSSE$", net = VSS_net, do_connect = True) # Apply the global connections design.getBlock().globalConnect() # Configure power domains pdngen = design.getPdnGen() # Set core power domain with primary power/ground nets pdngen.setCoreDomain(power = VDD_net, switched_power = switched_power, ground = VSS_net, secondary = secondary) # Set via cut pitch to 0 μm pdn_cut_pitch = [design.micronToDBU(0) for i in range(2)] # Get routing layers for power ring connections to pads ring_connect_to_pad_layers = list() for layer in design.getTech().getDB().getTech().getLayers(): if layer.getType() == "ROUTING": ring_connect_to_pad_layers.append(layer) # Create power grid for standard cells domains = [pdngen.findDomain("Core")] # Set halo around macros for power grid routing halo = [design.micronToDBU(0) for i in range(4)] for domain in domains: # Create the main core grid structure pdngen.makeCoreGrid(domain = domain, name = "top", starts_with = pdn.GROUND, # Start with ground net pin_layers = [], generate_obstructions = [], powercell = None, powercontrol = None, powercontrolnetwork = "STAR") # Get metal layers for power grid implementation m1 = design.getTech().getDB().getTech().findLayer("metal1") m4 = design.getTech().getDB().getTech().findLayer("metal4") m7 = design.getTech().getDB().getTech().findLayer("metal7") m8 = design.getTech().getDB().getTech().findLayer("metal8") grid = pdngen.findGrid("top") for g in grid: # Create horizontal power straps on metal1 for standard cell power rail connections pdngen.makeFollowpin(grid = g, layer = m1, width = design.micronToDBU(0.07), # 0.07μm straps for standard cell rails extend = pdn.CORE) # Create power straps on metal4 with 1.2μm width and 6μm pitch pdngen.makeStrap(grid = g, layer = m4, width = design.micronToDBU(1.2), spacing = design.micronToDBU(1.2), pitch = design.micronToDBU(6), offset = design.micronToDBU(0), number_of_straps = 0, # Auto-calculate number of straps snap = False, starts_with = pdn.GRID, extend = pdn.CORE, nets = []) # Create power straps on metal7 with 1.4μm width and 10.8μm pitch pdngen.makeStrap(grid = g, layer = m7, width = design.micronToDBU(1.4), spacing = design.micronToDBU(1.4), pitch = design.micronToDBU(10.8), offset = design.micronToDBU(0), number_of_straps = 0, snap = False, starts_with = pdn.GRID, extend = pdn.CORE, nets = []) # Create power straps on metal7 with 1.4μm width and 10.8μm pitch pdngen.makeStrap(grid = g, layer = m8, width = design.micronToDBU(1.4), spacing = design.micronToDBU(1.4), pitch = design.micronToDBU(10.8), offset = design.micronToDBU(0), number_of_straps = 0, snap = False, starts_with = pdn.GRID, extend = pdn.BOUNDARY, nets = []) # Create via connections between power grid layers # Connect metal1 to metal4 pdngen.makeConnect(grid = g, layer0 = m1, layer1 = m4, cut_pitch_x = pdn_cut_pitch[0], cut_pitch_y = pdn_cut_pitch[1], vias = [], techvias = [], max_rows = 0, max_columns = 0, ongrid = [], split_cuts = dict(), dont_use_vias = "") # Connect metal4 to metal7 pdngen.makeConnect(grid = g, layer0 = m4, layer1 = m7, cut_pitch_x = pdn_cut_pitch[0], cut_pitch_y = pdn_cut_pitch[1], vias = [], techvias = [], max_rows = 0, max_columns = 0, ongrid = [], split_cuts = dict(), dont_use_vias = "") # Connect metal7 to metal8 pdngen.makeConnect(grid = g, layer0 = m7, layer1 = m8, cut_pitch_x = pdn_cut_pitch[0], cut_pitch_y = pdn_cut_pitch[1], vias = [], techvias = [], max_rows = 0, max_columns = 0, ongrid = [], split_cuts = dict(), dont_use_vias = "") # Create power grid for macro blocks # Define additional metal layers for macro connections macros = [inst for inst in design.getBlock().getInsts() if inst.getMaster().isBlock()] m5 = design.getTech().getDB().getTech().findLayer("metal5") m6 = design.getTech().getDB().getTech().findLayer("metal6") for i in range(len(macros)): # Create separate power grid for each macro instance for domain in domains: pdngen.makeInstanceGrid(domain = domain, name = "CORE_macro_grid_" + str(i), starts_with = pdn.GROUND, inst = macros[i], halo = halo, pg_pins_to_boundary = True, # Connect power/ground pins to boundary default_grid = False, generate_obstructions = [], is_bump = False) grid = pdngen.findGrid("CORE_macro_grid_" + str(i)) for g in grid: # Create power straps on metal5 for macro connections pdngen.makeStrap(grid = g, layer = m5, width = design.micronToDBU(1.2), spacing = design.micronToDBU(1.2), pitch = design.micronToDBU(6), offset = design.micronToDBU(0), number_of_straps = 0, snap = True, # Snap to grid starts_with = pdn.GRID, extend = pdn.CORE, nets = []) # Create power straps on metal6 for macro connections pdngen.makeStrap(grid = g, layer = m6, width = design.micronToDBU(1.2), spacing = design.micronToDBU(1.2), pitch = design.micronToDBU(6), offset = design.micronToDBU(0), number_of_straps = 0, snap = True, starts_with = pdn.GRID, extend = pdn.CORE, nets = []) # Create via connections between macro power grid layers # Connect metal4 (from core grid) to metal5 (macro grid) pdngen.makeConnect(grid = g, layer0 = m4, layer1 = m5, cut_pitch_x = pdn_cut_pitch[0], cut_pitch_y = pdn_cut_pitch[1], vias = [], techvias = [], max_rows = 0, max_columns = 0, ongrid = [], split_cuts = dict(), dont_use_vias = "") # Connect metal5 to metal6 (macro grid layers) pdngen.makeConnect(grid = g, layer0 = m5, layer1 = m6, cut_pitch_x = pdn_cut_pitch[0], cut_pitch_y = pdn_cut_pitch[1], vias = [], techvias = [], max_rows = 0, max_columns = 0, ongrid = [], split_cuts = dict(), dont_use_vias = "") # Connect metal6 (macro grid) to metal7 (core grid) pdngen.makeConnect(grid = g, layer0 = m6, layer1 = m7, cut_pitch_x = pdn_cut_pitch[0], cut_pitch_y = pdn_cut_pitch[1], vias = [], techvias = [], max_rows = 0, max_columns = 0, ongrid = [], split_cuts = dict(), dont_use_vias = "") # Generate the final power delivery network pdngen.checkSetup() # Verify configuration pdngen.buildGrids(False) # Build the power grid pdngen.writeToDb(True, ) # Write power grid to the design database pdngen.resetShapes() # Reset temporary shapes # Configure and run clock tree synthesis design.evalTclString("set_propagated_clock [get_clocks {core_clock}]") # Set RC values for clock and signal nets design.evalTclString("set_wire_rc -clock -resistance 0.03574 -capacitance 0.07516") design.evalTclString("set_wire_rc -signal -resistance 0.03574 -capacitance 0.07516") cts = design.getTritonCts() parms = cts.getParms() parms.setWireSegmentUnit(20) # Configure clock buffers cts.setBufferList("BUF_X2") cts.setRootBuffer("BUF_X2") cts.setSinkBuffer("BUF_X2") cts.runTritonCts() # Run final detailed placement site = design.getBlock().getRows()[0].getSite() max_disp_x = int(design.micronToDBU(1) / site.getWidth()) max_disp_y = int(design.micronToDBU(3) / site.getHeight()) design.getOpendp().detailedPlacement(max_disp_x, max_disp_y, "", False) import openroad as ord # Insert filler cells db = ord.get_db() filler_masters = list() # filler cells' naming convention filler_cells_prefix = "FILLCELL_" for lib in db.getLibs(): for master in lib.getMasters(): if master.getType() == "CORE_SPACER": filler_masters.append(master) if len(filler_masters) == 0: print("no filler cells in library!") else: design.getOpendp().fillerPlacement(filler_masters = filler_masters, prefix = filler_cells_prefix, verbose = False) # Configure and run global routing # Set routing layer ranges for signal and clock nets signal_low_layer = design.getTech().getDB().getTech().findLayer("metal1").getRoutingLevel() signal_high_layer = design.getTech().getDB().getTech().findLayer("metal7").getRoutingLevel() clk_low_layer = design.getTech().getDB().getTech().findLayer("metal1").getRoutingLevel() clk_high_layer = design.getTech().getDB().getTech().findLayer("metal7").getRoutingLevel() grt = design.getGlobalRouter() grt.setMinRoutingLayer(signal_low_layer) grt.setMaxRoutingLayer(signal_high_layer) grt.setMinLayerForClock(clk_low_layer) grt.setMaxLayerForClock(clk_high_layer) grt.setAdjustment(0.5) grt.setVerbose(True) grt.globalRoute(True) # Write final DEF file design.writeDef("final.def") import drt # Configure and run detailed routing drter = design.getTritonRoute() params = drt.ParamStruct() params.outputMazeFile = "" params.outputDrcFile = "" params.outputCmapFile = "" params.outputGuideCoverageFile = "" params.dbProcessNode = "" params.enableViaGen = True params.drouteEndIter = 1 params.viaInPinBottomLayer = "" params.viaInPinTopLayer = "" params.orSeed = -1 params.orK = 0 params.bottomRoutingLayer = "metal1" params.topRoutingLayer = "metal7" params.verbose = 1 params.cleanPatches = True params.doPa = True params.singleStepDR = False params.minAccessPoints = 1 params.saveGuideUpdates = False drter.setParams(params) drter.main() import psm # Run static IR drop analysis psm_obj = design.getPDNSim() timing = Timing(design) source_types = [psm.GeneratedSourceType_FULL, psm.GeneratedSourceType_STRAPS, psm.GeneratedSourceType_BUMPS] # Analyze VDD power grid IR drop psm_obj.analyzePowerGrid(net = design.getBlock().findNet("VDD"), enable_em = False, corner = timing.getCorners()[0], use_prev_solution = False, em_file = "", error_file = "", voltage_source_file = "", voltage_file = "", source_type = source_types[2]) design.evalTclString("report_power") # Write final odb file design.writeDb("final.odb")
import pdn, odb # Configure power delivery network # Set up global power/ground connections for net in design.getBlock().getNets(): if net.getSigType() == "POWER" or net.getSigType() == "GROUND": net.setSpecial() # Mark power/ground nets as special nets # Find existing power and ground nets or create if needed VDD_net = design.getBlock().findNet("VDD") VSS_net = design.getBlock().findNet("VSS") switched_power = None # No switched power domain in this design secondary = list() # No secondary power nets # Create VDD/VSS nets if they don't exist if VDD_net == None: VDD_net = odb.dbNet_create(design.getBlock(), "VDD") VDD_net.setSpecial() VDD_net.setSigType("POWER") if VSS_net == None: VSS_net = odb.dbNet_create(design.getBlock(), "VSS") VSS_net.setSpecial() VSS_net.setSigType("GROUND") # Connect power pins to global nets # Map standard VDD pins to power net for all instances design.getBlock().addGlobalConnect(region = None, instPattern = ".*", pinPattern = "^VDD$", net = VDD_net, do_connect = True) # Map peripheral domain VDD pins to power net design.getBlock().addGlobalConnect(region = None, instPattern = ".*", pinPattern = "^VDDPE$", net = VDD_net, do_connect = True) # Map core domain VDD pins to power net design.getBlock().addGlobalConnect(region = None, instPattern = ".*", pinPattern = "^VDDCE$", net = VDD_net, do_connect = True) # Map standard VSS pins to ground net design.getBlock().addGlobalConnect(region = None, instPattern = ".*", pinPattern = "^VSS$", net = VSS_net, do_connect = True) # Map VSS pins with 'E' suffix to ground net design.getBlock().addGlobalConnect(region = None, instPattern = ".*", pinPattern = "^VSSE$", net = VSS_net, do_connect = True) # Apply the global connections design.getBlock().globalConnect() # Configure power domains pdngen = design.getPdnGen() # Set core power domain with primary power/ground nets pdngen.setCoreDomain(power = VDD_net, switched_power = switched_power, ground = VSS_net, secondary = secondary) # Set via cut pitch to 0 μm pdn_cut_pitch = [design.micronToDBU(0) for i in range(2)] # Get routing layers for power ring connections to pads ring_connect_to_pad_layers = list() for layer in design.getTech().getDB().getTech().getLayers(): if layer.getType() == "ROUTING": ring_connect_to_pad_layers.append(layer) # Create power grid for standard cells domains = [pdngen.findDomain("Core")] # Set halo around macros for power grid routing halo = [design.micronToDBU(0) for i in range(4)] for domain in domains: # Create the main core grid structure pdngen.makeCoreGrid(domain = domain, name = "top", starts_with = pdn.GROUND, # Start with ground net pin_layers = [], generate_obstructions = [], powercell = None, powercontrol = None, powercontrolnetwork = "STAR") # Get metal layers for power grid implementation m1 = design.getTech().getDB().getTech().findLayer("metal1") m4 = design.getTech().getDB().getTech().findLayer("metal4") m7 = design.getTech().getDB().getTech().findLayer("metal7") m8 = design.getTech().getDB().getTech().findLayer("metal8") grid = pdngen.findGrid("top") for g in grid: # Create horizontal power straps on metal1 for standard cell power rail connections pdngen.makeFollowpin(grid = g, layer = m1, width = design.micronToDBU(0.07), # 0.07μm straps for standard cell rails extend = pdn.CORE) # Create power straps on metal4 with 1.2μm width and 6μm pitch pdngen.makeStrap(grid = g, layer = m4, width = design.micronToDBU(1.2), spacing = design.micronToDBU(1.2), pitch = design.micronToDBU(6), offset = design.micronToDBU(0), number_of_straps = 0, # Auto-calculate number of straps snap = False, starts_with = pdn.GRID, extend = pdn.CORE, nets = []) # Create power straps on metal7 with 1.4μm width and 10.8μm pitch pdngen.makeStrap(grid = g, layer = m7, width = design.micronToDBU(1.4), spacing = design.micronToDBU(1.4), pitch = design.micronToDBU(10.8), offset = design.micronToDBU(0), number_of_straps = 0, snap = False, starts_with = pdn.GRID, extend = pdn.CORE, nets = []) # Create power straps on metal7 with 1.4μm width and 10.8μm pitch pdngen.makeStrap(grid = g, layer = m8, width = design.micronToDBU(1.4), spacing = design.micronToDBU(1.4), pitch = design.micronToDBU(10.8), offset = design.micronToDBU(0), number_of_straps = 0, snap = False, starts_with = pdn.GRID, extend = pdn.BOUNDARY, nets = []) # Create via connections between power grid layers # Connect metal1 to metal4 pdngen.makeConnect(grid = g, layer0 = m1, layer1 = m4, cut_pitch_x = pdn_cut_pitch[0], cut_pitch_y = pdn_cut_pitch[1], vias = [], techvias = [], max_rows = 0, max_columns = 0, ongrid = [], split_cuts = dict(), dont_use_vias = "") # Connect metal4 to metal7 pdngen.makeConnect(grid = g, layer0 = m4, layer1 = m7, cut_pitch_x = pdn_cut_pitch[0], cut_pitch_y = pdn_cut_pitch[1], vias = [], techvias = [], max_rows = 0, max_columns = 0, ongrid = [], split_cuts = dict(), dont_use_vias = "") # Connect metal7 to metal8 pdngen.makeConnect(grid = g, layer0 = m7, layer1 = m8, cut_pitch_x = pdn_cut_pitch[0], cut_pitch_y = pdn_cut_pitch[1], vias = [], techvias = [], max_rows = 0, max_columns = 0, ongrid = [], split_cuts = dict(), dont_use_vias = "") # Create power grid for macro blocks # Define additional metal layers for macro connections macros = [inst for inst in design.getBlock().getInsts() if inst.getMaster().isBlock()] m5 = design.getTech().getDB().getTech().findLayer("metal5") m6 = design.getTech().getDB().getTech().findLayer("metal6") for i in range(len(macros)): # Create separate power grid for each macro instance for domain in domains: pdngen.makeInstanceGrid(domain = domain, name = "CORE_macro_grid_" + str(i), starts_with = pdn.GROUND, inst = macros[i], halo = halo, pg_pins_to_boundary = True, # Connect power/ground pins to boundary default_grid = False, generate_obstructions = [], is_bump = False) grid = pdngen.findGrid("CORE_macro_grid_" + str(i)) for g in grid: # Create power straps on metal5 for macro connections pdngen.makeStrap(grid = g, layer = m5, width = design.micronToDBU(1.2), spacing = design.micronToDBU(1.2), pitch = design.micronToDBU(6), offset = design.micronToDBU(0), number_of_straps = 0, snap = True, # Snap to grid starts_with = pdn.GRID, extend = pdn.CORE, nets = []) # Create power straps on metal6 for macro connections pdngen.makeStrap(grid = g, layer = m6, width = design.micronToDBU(1.2), spacing = design.micronToDBU(1.2), pitch = design.micronToDBU(6), offset = design.micronToDBU(0), number_of_straps = 0, snap = True, starts_with = pdn.GRID, extend = pdn.CORE, nets = []) # Create via connections between macro power grid layers # Connect metal4 (from core grid) to metal5 (macro grid) pdngen.makeConnect(grid = g, layer0 = m4, layer1 = m5, cut_pitch_x = pdn_cut_pitch[0], cut_pitch_y = pdn_cut_pitch[1], vias = [], techvias = [], max_rows = 0, max_columns = 0, ongrid = [], split_cuts = dict(), dont_use_vias = "") # Connect metal5 to metal6 (macro grid layers) pdngen.makeConnect(grid = g, layer0 = m5, layer1 = m6, cut_pitch_x = pdn_cut_pitch[0], cut_pitch_y = pdn_cut_pitch[1], vias = [], techvias = [], max_rows = 0, max_columns = 0, ongrid = [], split_cuts = dict(), dont_use_vias = "") # Connect metal6 (macro grid) to metal7 (core grid) pdngen.makeConnect(grid = g, layer0 = m6, layer1 = m7, cut_pitch_x = pdn_cut_pitch[0], cut_pitch_y = pdn_cut_pitch[1], vias = [], techvias = [], max_rows = 0, max_columns = 0, ongrid = [], split_cuts = dict(), dont_use_vias = "") # Generate the final power delivery network pdngen.checkSetup() # Verify configuration pdngen.buildGrids(False) # Build the power grid pdngen.writeToDb(True, ) # Write power grid to the design database pdngen.resetShapes() # Reset temporary shapes # Configure and run clock tree synthesis design.evalTclString("set_propagated_clock [get_clocks {core_clock}]") # Set RC values for clock and signal nets design.evalTclString("set_wire_rc -clock -resistance 0.03574 -capacitance 0.07516") design.evalTclString("set_wire_rc -signal -resistance 0.03574 -capacitance 0.07516") cts = design.getTritonCts() parms = cts.getParms() parms.setWireSegmentUnit(20) # Configure clock buffers cts.setBufferList("BUF_X2") cts.setRootBuffer("BUF_X2") cts.setSinkBuffer("BUF_X2") cts.runTritonCts() # Run final detailed placement site = design.getBlock().getRows()[0].getSite() max_disp_x = int(design.micronToDBU(1) / site.getWidth()) max_disp_y = int(design.micronToDBU(3) / site.getHeight()) design.getOpendp().detailedPlacement(max_disp_x, max_disp_y, "", False) import openroad as ord # Insert filler cells db = ord.get_db() filler_masters = list() # filler cells' naming convention filler_cells_prefix = "FILLCELL_" for lib in db.getLibs(): for master in lib.getMasters(): if master.getType() == "CORE_SPACER": filler_masters.append(master) if len(filler_masters) == 0: print("no filler cells in library!") else: design.getOpendp().fillerPlacement(filler_masters = filler_masters, prefix = filler_cells_prefix, verbose = False) # Configure and run global routing # Set routing layer ranges for signal and clock nets signal_low_layer = design.getTech().getDB().getTech().findLayer("metal1").getRoutingLevel() signal_high_layer = design.getTech().getDB().getTech().findLayer("metal7").getRoutingLevel() clk_low_layer = design.getTech().getDB().getTech().findLayer("metal1").getRoutingLevel() clk_high_layer = design.getTech().getDB().getTech().findLayer("metal7").getRoutingLevel() grt = design.getGlobalRouter() grt.setMinRoutingLayer(signal_low_layer) grt.setMaxRoutingLayer(signal_high_layer) grt.setMinLayerForClock(clk_low_layer) grt.setMaxLayerForClock(clk_high_layer) grt.setAdjustment(0.5) grt.setVerbose(True) grt.globalRoute(True) # Write final Verilog file design.evalTclString("write_verilog final.v") import drt # Configure and run detailed routing drter = design.getTritonRoute() params = drt.ParamStruct() params.outputMazeFile = "" params.outputDrcFile = "" params.outputCmapFile = "" params.outputGuideCoverageFile = "" params.dbProcessNode = "" params.enableViaGen = True params.drouteEndIter = 1 params.viaInPinBottomLayer = "" params.viaInPinTopLayer = "" params.orSeed = -1 params.orK = 0 params.bottomRoutingLayer = "metal1" params.topRoutingLayer = "metal7" params.verbose = 1 params.cleanPatches = True params.doPa = True params.singleStepDR = False params.minAccessPoints = 1 params.saveGuideUpdates = False drter.setParams(params) drter.main() import psm # Run static IR drop analysis psm_obj = design.getPDNSim() timing = Timing(design) source_types = [psm.GeneratedSourceType_FULL, psm.GeneratedSourceType_STRAPS, psm.GeneratedSourceType_BUMPS] # Analyze VDD power grid IR drop psm_obj.analyzePowerGrid(net = design.getBlock().findNet("VDD"), enable_em = False, corner = timing.getCorners()[0], use_prev_solution = False, em_file = "", error_file = "", voltage_source_file = "", voltage_file = "", source_type = source_types[2]) design.evalTclString("report_power") # Write final odb file design.writeDb("final.odb")
import pdn, odb # Configure power delivery network # Set up global power/ground connections for net in design.getBlock().getNets(): if net.getSigType() == "POWER" or net.getSigType() == "GROUND": net.setSpecial() # Mark power/ground nets as special nets # Find existing power and ground nets or create if needed VDD_net = design.getBlock().findNet("VDD") VSS_net = design.getBlock().findNet("VSS") switched_power = None # No switched power domain in this design secondary = list() # No secondary power nets # Create VDD/VSS nets if they don't exist if VDD_net == None: VDD_net = odb.dbNet_create(design.getBlock(), "VDD") VDD_net.setSpecial() VDD_net.setSigType("POWER") if VSS_net == None: VSS_net = odb.dbNet_create(design.getBlock(), "VSS") VSS_net.setSpecial() VSS_net.setSigType("GROUND") # Connect power pins to global nets # Map standard VDD pins to power net for all instances design.getBlock().addGlobalConnect(region = None, instPattern = ".*", pinPattern = "^VDD$", net = VDD_net, do_connect = True) # Map peripheral domain VDD pins to power net design.getBlock().addGlobalConnect(region = None, instPattern = ".*", pinPattern = "^VDDPE$", net = VDD_net, do_connect = True) # Map core domain VDD pins to power net design.getBlock().addGlobalConnect(region = None, instPattern = ".*", pinPattern = "^VDDCE$", net = VDD_net, do_connect = True) # Map standard VSS pins to ground net design.getBlock().addGlobalConnect(region = None, instPattern = ".*", pinPattern = "^VSS$", net = VSS_net, do_connect = True) # Map VSS pins with 'E' suffix to ground net design.getBlock().addGlobalConnect(region = None, instPattern = ".*", pinPattern = "^VSSE$", net = VSS_net, do_connect = True) # Apply the global connections design.getBlock().globalConnect() # Configure power domains pdngen = design.getPdnGen() # Set core power domain with primary power/ground nets pdngen.setCoreDomain(power = VDD_net, switched_power = switched_power, ground = VSS_net, secondary = secondary) # Set via cut pitch to 0 μm pdn_cut_pitch = [design.micronToDBU(0) for i in range(2)] # Get routing layers for power ring connections to pads ring_connect_to_pad_layers = list() for layer in design.getTech().getDB().getTech().getLayers(): if layer.getType() == "ROUTING": ring_connect_to_pad_layers.append(layer) # Create power grid for standard cells domains = [pdngen.findDomain("Core")] # Set halo around macros for power grid routing halo = [design.micronToDBU(0) for i in range(4)] for domain in domains: # Create the main core grid structure pdngen.makeCoreGrid(domain = domain, name = "top", starts_with = pdn.GROUND, # Start with ground net pin_layers = [], generate_obstructions = [], powercell = None, powercontrol = None, powercontrolnetwork = "STAR") # Get metal layers for power grid implementation m1 = design.getTech().getDB().getTech().findLayer("metal1") m4 = design.getTech().getDB().getTech().findLayer("metal4") m7 = design.getTech().getDB().getTech().findLayer("metal7") m8 = design.getTech().getDB().getTech().findLayer("metal8") grid = pdngen.findGrid("top") for g in grid: # Create horizontal power straps on metal1 for standard cell power rail connections pdngen.makeFollowpin(grid = g, layer = m1, width = design.micronToDBU(0.07), # 0.07μm straps for standard cell rails extend = pdn.CORE) # Create power straps on metal4 with 1.2μm width and 6μm pitch pdngen.makeStrap(grid = g, layer = m4, width = design.micronToDBU(1.2), spacing = design.micronToDBU(1.2), pitch = design.micronToDBU(6), offset = design.micronToDBU(0), number_of_straps = 0, # Auto-calculate number of straps snap = False, starts_with = pdn.GRID, extend = pdn.CORE, nets = []) # Create power straps on metal7 with 1.4μm width and 10.8μm pitch pdngen.makeStrap(grid = g, layer = m7, width = design.micronToDBU(1.4), spacing = design.micronToDBU(1.4), pitch = design.micronToDBU(10.8), offset = design.micronToDBU(0), number_of_straps = 0, snap = False, starts_with = pdn.GRID, extend = pdn.CORE, nets = []) # Create power straps on metal7 with 1.4μm width and 10.8μm pitch pdngen.makeStrap(grid = g, layer = m8, width = design.micronToDBU(1.4), spacing = design.micronToDBU(1.4), pitch = design.micronToDBU(10.8), offset = design.micronToDBU(0), number_of_straps = 0, snap = False, starts_with = pdn.GRID, extend = pdn.BOUNDARY, nets = []) # Create via connections between power grid layers # Connect metal1 to metal4 pdngen.makeConnect(grid = g, layer0 = m1, layer1 = m4, cut_pitch_x = pdn_cut_pitch[0], cut_pitch_y = pdn_cut_pitch[1], vias = [], techvias = [], max_rows = 0, max_columns = 0, ongrid = [], split_cuts = dict(), dont_use_vias = "") # Connect metal4 to metal7 pdngen.makeConnect(grid = g, layer0 = m4, layer1 = m7, cut_pitch_x = pdn_cut_pitch[0], cut_pitch_y = pdn_cut_pitch[1], vias = [], techvias = [], max_rows = 0, max_columns = 0, ongrid = [], split_cuts = dict(), dont_use_vias = "") # Connect metal7 to metal8 pdngen.makeConnect(grid = g, layer0 = m7, layer1 = m8, cut_pitch_x = pdn_cut_pitch[0], cut_pitch_y = pdn_cut_pitch[1], vias = [], techvias = [], max_rows = 0, max_columns = 0, ongrid = [], split_cuts = dict(), dont_use_vias = "") # Create power grid for macro blocks # Define additional metal layers for macro connections macros = [inst for inst in design.getBlock().getInsts() if inst.getMaster().isBlock()] m5 = design.getTech().getDB().getTech().findLayer("metal5") m6 = design.getTech().getDB().getTech().findLayer("metal6") for i in range(len(macros)): # Create separate power grid for each macro instance for domain in domains: pdngen.makeInstanceGrid(domain = domain, name = "CORE_macro_grid_" + str(i), starts_with = pdn.GROUND, inst = macros[i], halo = halo, pg_pins_to_boundary = True, # Connect power/ground pins to boundary default_grid = False, generate_obstructions = [], is_bump = False) grid = pdngen.findGrid("CORE_macro_grid_" + str(i)) for g in grid: # Create power straps on metal5 for macro connections pdngen.makeStrap(grid = g, layer = m5, width = design.micronToDBU(1.2), spacing = design.micronToDBU(1.2), pitch = design.micronToDBU(6), offset = design.micronToDBU(0), number_of_straps = 0, snap = True, # Snap to grid starts_with = pdn.GRID, extend = pdn.CORE, nets = []) # Create power straps on metal6 for macro connections pdngen.makeStrap(grid = g, layer = m6, width = design.micronToDBU(1.2), spacing = design.micronToDBU(1.2), pitch = design.micronToDBU(6), offset = design.micronToDBU(0), number_of_straps = 0, snap = True, starts_with = pdn.GRID, extend = pdn.CORE, nets = []) # Create via connections between macro power grid layers # Connect metal4 (from core grid) to metal5 (macro grid) pdngen.makeConnect(grid = g, layer0 = m4, layer1 = m5, cut_pitch_x = pdn_cut_pitch[0], cut_pitch_y = pdn_cut_pitch[1], vias = [], techvias = [], max_rows = 0, max_columns = 0, ongrid = [], split_cuts = dict(), dont_use_vias = "") # Connect metal5 to metal6 (macro grid layers) pdngen.makeConnect(grid = g, layer0 = m5, layer1 = m6, cut_pitch_x = pdn_cut_pitch[0], cut_pitch_y = pdn_cut_pitch[1], vias = [], techvias = [], max_rows = 0, max_columns = 0, ongrid = [], split_cuts = dict(), dont_use_vias = "") # Connect metal6 (macro grid) to metal7 (core grid) pdngen.makeConnect(grid = g, layer0 = m6, layer1 = m7, cut_pitch_x = pdn_cut_pitch[0], cut_pitch_y = pdn_cut_pitch[1], vias = [], techvias = [], max_rows = 0, max_columns = 0, ongrid = [], split_cuts = dict(), dont_use_vias = "") # Generate the final power delivery network pdngen.checkSetup() # Verify configuration pdngen.buildGrids(False) # Build the power grid pdngen.writeToDb(True, ) # Write power grid to the design database pdngen.resetShapes() # Reset temporary shapes # Configure and run clock tree synthesis design.evalTclString("set_propagated_clock [get_clocks {core_clock}]") # Set RC values for clock and signal nets design.evalTclString("set_wire_rc -clock -resistance 0.03574 -capacitance 0.07516") design.evalTclString("set_wire_rc -signal -resistance 0.03574 -capacitance 0.07516") cts = design.getTritonCts() parms = cts.getParms() parms.setWireSegmentUnit(20) # Configure clock buffers cts.setBufferList("BUF_X2") cts.setRootBuffer("BUF_X2") cts.setSinkBuffer("BUF_X2") cts.runTritonCts() # Run final detailed placement site = design.getBlock().getRows()[0].getSite() max_disp_x = int(design.micronToDBU(1) / site.getWidth()) max_disp_y = int(design.micronToDBU(3) / site.getHeight()) design.getOpendp().detailedPlacement(max_disp_x, max_disp_y, "", False) import openroad as ord # Insert filler cells db = ord.get_db() filler_masters = list() # filler cells' naming convention filler_cells_prefix = "FILLCELL_" for lib in db.getLibs(): for master in lib.getMasters(): if master.getType() == "CORE_SPACER": filler_masters.append(master) if len(filler_masters) == 0: print("no filler cells in library!") else: design.getOpendp().fillerPlacement(filler_masters = filler_masters, prefix = filler_cells_prefix, verbose = False) # Configure and run global routing # Set routing layer ranges for signal and clock nets signal_low_layer = design.getTech().getDB().getTech().findLayer("metal1").getRoutingLevel() signal_high_layer = design.getTech().getDB().getTech().findLayer("metal7").getRoutingLevel() clk_low_layer = design.getTech().getDB().getTech().findLayer("metal1").getRoutingLevel() clk_high_layer = design.getTech().getDB().getTech().findLayer("metal7").getRoutingLevel() grt = design.getGlobalRouter() grt.setMinRoutingLayer(signal_low_layer) grt.setMaxRoutingLayer(signal_high_layer) grt.setMinLayerForClock(clk_low_layer) grt.setMaxLayerForClock(clk_high_layer) grt.setAdjustment(0.5) grt.setVerbose(True) grt.globalRoute(True) import drt # Configure and run detailed routing drter = design.getTritonRoute() params = drt.ParamStruct() params.outputMazeFile = "" params.outputDrcFile = "" params.outputCmapFile = "" params.outputGuideCoverageFile = "" params.dbProcessNode = "" params.enableViaGen = True params.drouteEndIter = 1 params.viaInPinBottomLayer = "" params.viaInPinTopLayer = "" params.orSeed = -1 params.orK = 0 params.bottomRoutingLayer = "metal1" params.topRoutingLayer = "metal7" params.verbose = 1 params.cleanPatches = True params.doPa = True params.singleStepDR = False params.minAccessPoints = 1 params.saveGuideUpdates = False drter.setParams(params) drter.main() # Write final DEF file design.writeDef("final.def") # Write final Verilog file design.evalTclString("write_verilog final.v") # Write final odb file design.writeDb("final.odb")
import pdn, odb # Configure power delivery network # Set up global power/ground connections for net in design.getBlock().getNets(): if net.getSigType() == "POWER" or net.getSigType() == "GROUND": net.setSpecial() # Mark power/ground nets as special nets # Find existing power and ground nets or create if needed VDD_net = design.getBlock().findNet("VDD") VSS_net = design.getBlock().findNet("VSS") switched_power = None # No switched power domain in this design secondary = list() # No secondary power nets # Create VDD/VSS nets if they don't exist if VDD_net == None: VDD_net = odb.dbNet_create(design.getBlock(), "VDD") VDD_net.setSpecial() VDD_net.setSigType("POWER") if VSS_net == None: VSS_net = odb.dbNet_create(design.getBlock(), "VSS") VSS_net.setSpecial() VSS_net.setSigType("GROUND") # Connect power pins to global nets # Map standard VDD pins to power net for all instances design.getBlock().addGlobalConnect(region = None, instPattern = ".*", pinPattern = "^VDD$", net = VDD_net, do_connect = True) # Map peripheral domain VDD pins to power net design.getBlock().addGlobalConnect(region = None, instPattern = ".*", pinPattern = "^VDDPE$", net = VDD_net, do_connect = True) # Map core domain VDD pins to power net design.getBlock().addGlobalConnect(region = None, instPattern = ".*", pinPattern = "^VDDCE$", net = VDD_net, do_connect = True) # Map standard VSS pins to ground net design.getBlock().addGlobalConnect(region = None, instPattern = ".*", pinPattern = "^VSS$", net = VSS_net, do_connect = True) # Map VSS pins with 'E' suffix to ground net design.getBlock().addGlobalConnect(region = None, instPattern = ".*", pinPattern = "^VSSE$", net = VSS_net, do_connect = True) # Apply the global connections design.getBlock().globalConnect() # Configure power domains pdngen = design.getPdnGen() # Set core power domain with primary power/ground nets pdngen.setCoreDomain(power = VDD_net, switched_power = switched_power, ground = VSS_net, secondary = secondary) # Set via cut pitch to 0 μm pdn_cut_pitch = [design.micronToDBU(0) for i in range(2)] # Get routing layers for power ring connections to pads ring_connect_to_pad_layers = list() for layer in design.getTech().getDB().getTech().getLayers(): if layer.getType() == "ROUTING": ring_connect_to_pad_layers.append(layer) # Create power grid for standard cells domains = [pdngen.findDomain("Core")] # Set halo around macros for power grid routing halo = [design.micronToDBU(0) for i in range(4)] for domain in domains: # Create the main core grid structure pdngen.makeCoreGrid(domain = domain, name = "top", starts_with = pdn.GROUND, # Start with ground net pin_layers = [], generate_obstructions = [], powercell = None, powercontrol = None, powercontrolnetwork = "STAR") # Get metal layers for power grid implementation m1 = design.getTech().getDB().getTech().findLayer("metal1") m4 = design.getTech().getDB().getTech().findLayer("metal4") m7 = design.getTech().getDB().getTech().findLayer("metal7") m8 = design.getTech().getDB().getTech().findLayer("metal8") grid = pdngen.findGrid("top") for g in grid: # Create horizontal power straps on metal1 for standard cell power rail connections pdngen.makeFollowpin(grid = g, layer = m1, width = design.micronToDBU(0.07), # 0.07μm straps for standard cell rails extend = pdn.CORE) # Create power straps on metal4 with 1.2μm width and 6μm pitch pdngen.makeStrap(grid = g, layer = m4, width = design.micronToDBU(1.2), spacing = design.micronToDBU(1.2), pitch = design.micronToDBU(6), offset = design.micronToDBU(0), number_of_straps = 0, # Auto-calculate number of straps snap = False, starts_with = pdn.GRID, extend = pdn.CORE, nets = []) # Create power straps on metal7 with 1.4μm width and 10.8μm pitch pdngen.makeStrap(grid = g, layer = m7, width = design.micronToDBU(1.4), spacing = design.micronToDBU(1.4), pitch = design.micronToDBU(10.8), offset = design.micronToDBU(0), number_of_straps = 0, snap = False, starts_with = pdn.GRID, extend = pdn.CORE, nets = []) # Create power straps on metal7 with 1.4μm width and 10.8μm pitch pdngen.makeStrap(grid = g, layer = m8, width = design.micronToDBU(1.4), spacing = design.micronToDBU(1.4), pitch = design.micronToDBU(10.8), offset = design.micronToDBU(0), number_of_straps = 0, snap = False, starts_with = pdn.GRID, extend = pdn.BOUNDARY, nets = []) # Create via connections between power grid layers # Connect metal1 to metal4 pdngen.makeConnect(grid = g, layer0 = m1, layer1 = m4, cut_pitch_x = pdn_cut_pitch[0], cut_pitch_y = pdn_cut_pitch[1], vias = [], techvias = [], max_rows = 0, max_columns = 0, ongrid = [], split_cuts = dict(), dont_use_vias = "") # Connect metal4 to metal7 pdngen.makeConnect(grid = g, layer0 = m4, layer1 = m7, cut_pitch_x = pdn_cut_pitch[0], cut_pitch_y = pdn_cut_pitch[1], vias = [], techvias = [], max_rows = 0, max_columns = 0, ongrid = [], split_cuts = dict(), dont_use_vias = "") # Connect metal7 to metal8 pdngen.makeConnect(grid = g, layer0 = m7, layer1 = m8, cut_pitch_x = pdn_cut_pitch[0], cut_pitch_y = pdn_cut_pitch[1], vias = [], techvias = [], max_rows = 0, max_columns = 0, ongrid = [], split_cuts = dict(), dont_use_vias = "") # Create power grid for macro blocks # Define additional metal layers for macro connections macros = [inst for inst in design.getBlock().getInsts() if inst.getMaster().isBlock()] m5 = design.getTech().getDB().getTech().findLayer("metal5") m6 = design.getTech().getDB().getTech().findLayer("metal6") for i in range(len(macros)): # Create separate power grid for each macro instance for domain in domains: pdngen.makeInstanceGrid(domain = domain, name = "CORE_macro_grid_" + str(i), starts_with = pdn.GROUND, inst = macros[i], halo = halo, pg_pins_to_boundary = True, # Connect power/ground pins to boundary default_grid = False, generate_obstructions = [], is_bump = False) grid = pdngen.findGrid("CORE_macro_grid_" + str(i)) for g in grid: # Create power straps on metal5 for macro connections pdngen.makeStrap(grid = g, layer = m5, width = design.micronToDBU(1.2), spacing = design.micronToDBU(1.2), pitch = design.micronToDBU(6), offset = design.micronToDBU(0), number_of_straps = 0, snap = True, # Snap to grid starts_with = pdn.GRID, extend = pdn.CORE, nets = []) # Create power straps on metal6 for macro connections pdngen.makeStrap(grid = g, layer = m6, width = design.micronToDBU(1.2), spacing = design.micronToDBU(1.2), pitch = design.micronToDBU(6), offset = design.micronToDBU(0), number_of_straps = 0, snap = True, starts_with = pdn.GRID, extend = pdn.CORE, nets = []) # Create via connections between macro power grid layers # Connect metal4 (from core grid) to metal5 (macro grid) pdngen.makeConnect(grid = g, layer0 = m4, layer1 = m5, cut_pitch_x = pdn_cut_pitch[0], cut_pitch_y = pdn_cut_pitch[1], vias = [], techvias = [], max_rows = 0, max_columns = 0, ongrid = [], split_cuts = dict(), dont_use_vias = "") # Connect metal5 to metal6 (macro grid layers) pdngen.makeConnect(grid = g, layer0 = m5, layer1 = m6, cut_pitch_x = pdn_cut_pitch[0], cut_pitch_y = pdn_cut_pitch[1], vias = [], techvias = [], max_rows = 0, max_columns = 0, ongrid = [], split_cuts = dict(), dont_use_vias = "") # Connect metal6 (macro grid) to metal7 (core grid) pdngen.makeConnect(grid = g, layer0 = m6, layer1 = m7, cut_pitch_x = pdn_cut_pitch[0], cut_pitch_y = pdn_cut_pitch[1], vias = [], techvias = [], max_rows = 0, max_columns = 0, ongrid = [], split_cuts = dict(), dont_use_vias = "") # Generate the final power delivery network pdngen.checkSetup() # Verify configuration pdngen.buildGrids(False) # Build the power grid pdngen.writeToDb(True, ) # Write power grid to the design database pdngen.resetShapes() # Reset temporary shapes # Configure and run clock tree synthesis design.evalTclString("set_propagated_clock [get_clocks {core_clock}]") # Set RC values for clock and signal nets design.evalTclString("set_wire_rc -clock -resistance 0.03574 -capacitance 0.07516") design.evalTclString("set_wire_rc -signal -resistance 0.03574 -capacitance 0.07516") cts = design.getTritonCts() parms = cts.getParms() parms.setWireSegmentUnit(20) # Configure clock buffers cts.setBufferList("BUF_X2") cts.setRootBuffer("BUF_X2") cts.setSinkBuffer("BUF_X2") cts.runTritonCts() # Run final detailed placement site = design.getBlock().getRows()[0].getSite() max_disp_x = int(design.micronToDBU(1) / site.getWidth()) max_disp_y = int(design.micronToDBU(3) / site.getHeight()) design.getOpendp().detailedPlacement(max_disp_x, max_disp_y, "", False) import openroad as ord # Insert filler cells db = ord.get_db() filler_masters = list() # filler cells' naming convention filler_cells_prefix = "FILLCELL_" for lib in db.getLibs(): for master in lib.getMasters(): if master.getType() == "CORE_SPACER": filler_masters.append(master) if len(filler_masters) == 0: print("no filler cells in library!") else: design.getOpendp().fillerPlacement(filler_masters = filler_masters, prefix = filler_cells_prefix, verbose = False) # Configure and run global routing # Set routing layer ranges for signal and clock nets signal_low_layer = design.getTech().getDB().getTech().findLayer("metal1").getRoutingLevel() signal_high_layer = design.getTech().getDB().getTech().findLayer("metal7").getRoutingLevel() clk_low_layer = design.getTech().getDB().getTech().findLayer("metal1").getRoutingLevel() clk_high_layer = design.getTech().getDB().getTech().findLayer("metal7").getRoutingLevel() grt = design.getGlobalRouter() grt.setMinRoutingLayer(signal_low_layer) grt.setMaxRoutingLayer(signal_high_layer) grt.setMinLayerForClock(clk_low_layer) grt.setMaxLayerForClock(clk_high_layer) grt.setAdjustment(0.5) grt.setVerbose(True) grt.globalRoute(True) # Write final DEF file design.writeDef("final.def") # Write final Verilog file design.evalTclString("write_verilog final.v") import drt # Configure and run detailed routing drter = design.getTritonRoute() params = drt.ParamStruct() params.outputMazeFile = "" params.outputDrcFile = "" params.outputCmapFile = "" params.outputGuideCoverageFile = "" params.dbProcessNode = "" params.enableViaGen = True params.drouteEndIter = 1 params.viaInPinBottomLayer = "" params.viaInPinTopLayer = "" params.orSeed = -1 params.orK = 0 params.bottomRoutingLayer = "metal1" params.topRoutingLayer = "metal7" params.verbose = 1 params.cleanPatches = True params.doPa = True params.singleStepDR = False params.minAccessPoints = 1 params.saveGuideUpdates = False drter.setParams(params) drter.main() # Write final odb file design.writeDb("final.odb")
import pdn, odb # Configure power delivery network # Set up global power/ground connections for net in design.getBlock().getNets(): if net.getSigType() == "POWER" or net.getSigType() == "GROUND": net.setSpecial() # Mark power/ground nets as special nets # Find existing power and ground nets or create if needed VDD_net = design.getBlock().findNet("VDD") VSS_net = design.getBlock().findNet("VSS") switched_power = None # No switched power domain in this design secondary = list() # No secondary power nets # Create VDD/VSS nets if they don't exist if VDD_net == None: VDD_net = odb.dbNet_create(design.getBlock(), "VDD") VDD_net.setSpecial() VDD_net.setSigType("POWER") if VSS_net == None: VSS_net = odb.dbNet_create(design.getBlock(), "VSS") VSS_net.setSpecial() VSS_net.setSigType("GROUND") # Connect power pins to global nets # Map standard VDD pins to power net for all instances design.getBlock().addGlobalConnect(region = None, instPattern = ".*", pinPattern = "^VDD$", net = VDD_net, do_connect = True) # Map peripheral domain VDD pins to power net design.getBlock().addGlobalConnect(region = None, instPattern = ".*", pinPattern = "^VDDPE$", net = VDD_net, do_connect = True) # Map core domain VDD pins to power net design.getBlock().addGlobalConnect(region = None, instPattern = ".*", pinPattern = "^VDDCE$", net = VDD_net, do_connect = True) # Map standard VSS pins to ground net design.getBlock().addGlobalConnect(region = None, instPattern = ".*", pinPattern = "^VSS$", net = VSS_net, do_connect = True) # Map VSS pins with 'E' suffix to ground net design.getBlock().addGlobalConnect(region = None, instPattern = ".*", pinPattern = "^VSSE$", net = VSS_net, do_connect = True) # Apply the global connections design.getBlock().globalConnect() # Configure power domains pdngen = design.getPdnGen() # Set core power domain with primary power/ground nets pdngen.setCoreDomain(power = VDD_net, switched_power = switched_power, ground = VSS_net, secondary = secondary) # Set via cut pitch to 0 μm pdn_cut_pitch = [design.micronToDBU(0) for i in range(2)] # Get routing layers for power ring connections to pads ring_connect_to_pad_layers = list() for layer in design.getTech().getDB().getTech().getLayers(): if layer.getType() == "ROUTING": ring_connect_to_pad_layers.append(layer) # Create power grid for standard cells domains = [pdngen.findDomain("Core")] # Set halo around macros for power grid routing halo = [design.micronToDBU(0) for i in range(4)] for domain in domains: # Create the main core grid structure pdngen.makeCoreGrid(domain = domain, name = "top", starts_with = pdn.GROUND, # Start with ground net pin_layers = [], generate_obstructions = [], powercell = None, powercontrol = None, powercontrolnetwork = "STAR") # Get metal layers for power grid implementation m1 = design.getTech().getDB().getTech().findLayer("metal1") m4 = design.getTech().getDB().getTech().findLayer("metal4") m7 = design.getTech().getDB().getTech().findLayer("metal7") m8 = design.getTech().getDB().getTech().findLayer("metal8") grid = pdngen.findGrid("top") for g in grid: # Create horizontal power straps on metal1 for standard cell power rail connections pdngen.makeFollowpin(grid = g, layer = m1, width = design.micronToDBU(0.07), # 0.07μm straps for standard cell rails extend = pdn.CORE) # Create power straps on metal4 with 1.2μm width and 6μm pitch pdngen.makeStrap(grid = g, layer = m4, width = design.micronToDBU(1.2), spacing = design.micronToDBU(1.2), pitch = design.micronToDBU(6), offset = design.micronToDBU(0), number_of_straps = 0, # Auto-calculate number of straps snap = False, starts_with = pdn.GRID, extend = pdn.CORE, nets = []) # Create power straps on metal7 with 1.4μm width and 10.8μm pitch pdngen.makeStrap(grid = g, layer = m7, width = design.micronToDBU(1.4), spacing = design.micronToDBU(1.4), pitch = design.micronToDBU(10.8), offset = design.micronToDBU(0), number_of_straps = 0, snap = False, starts_with = pdn.GRID, extend = pdn.CORE, nets = []) # Create power straps on metal7 with 1.4μm width and 10.8μm pitch pdngen.makeStrap(grid = g, layer = m8, width = design.micronToDBU(1.4), spacing = design.micronToDBU(1.4), pitch = design.micronToDBU(10.8), offset = design.micronToDBU(0), number_of_straps = 0, snap = False, starts_with = pdn.GRID, extend = pdn.BOUNDARY, nets = []) # Create via connections between power grid layers # Connect metal1 to metal4 pdngen.makeConnect(grid = g, layer0 = m1, layer1 = m4, cut_pitch_x = pdn_cut_pitch[0], cut_pitch_y = pdn_cut_pitch[1], vias = [], techvias = [], max_rows = 0, max_columns = 0, ongrid = [], split_cuts = dict(), dont_use_vias = "") # Connect metal4 to metal7 pdngen.makeConnect(grid = g, layer0 = m4, layer1 = m7, cut_pitch_x = pdn_cut_pitch[0], cut_pitch_y = pdn_cut_pitch[1], vias = [], techvias = [], max_rows = 0, max_columns = 0, ongrid = [], split_cuts = dict(), dont_use_vias = "") # Connect metal7 to metal8 pdngen.makeConnect(grid = g, layer0 = m7, layer1 = m8, cut_pitch_x = pdn_cut_pitch[0], cut_pitch_y = pdn_cut_pitch[1], vias = [], techvias = [], max_rows = 0, max_columns = 0, ongrid = [], split_cuts = dict(), dont_use_vias = "") # Create power grid for macro blocks # Define additional metal layers for macro connections macros = [inst for inst in design.getBlock().getInsts() if inst.getMaster().isBlock()] m5 = design.getTech().getDB().getTech().findLayer("metal5") m6 = design.getTech().getDB().getTech().findLayer("metal6") for i in range(len(macros)): # Create separate power grid for each macro instance for domain in domains: pdngen.makeInstanceGrid(domain = domain, name = "CORE_macro_grid_" + str(i), starts_with = pdn.GROUND, inst = macros[i], halo = halo, pg_pins_to_boundary = True, # Connect power/ground pins to boundary default_grid = False, generate_obstructions = [], is_bump = False) grid = pdngen.findGrid("CORE_macro_grid_" + str(i)) for g in grid: # Create power straps on metal5 for macro connections pdngen.makeStrap(grid = g, layer = m5, width = design.micronToDBU(1.2), spacing = design.micronToDBU(1.2), pitch = design.micronToDBU(6), offset = design.micronToDBU(0), number_of_straps = 0, snap = True, # Snap to grid starts_with = pdn.GRID, extend = pdn.CORE, nets = []) # Create power straps on metal6 for macro connections pdngen.makeStrap(grid = g, layer = m6, width = design.micronToDBU(1.2), spacing = design.micronToDBU(1.2), pitch = design.micronToDBU(6), offset = design.micronToDBU(0), number_of_straps = 0, snap = True, starts_with = pdn.GRID, extend = pdn.CORE, nets = []) # Create via connections between macro power grid layers # Connect metal4 (from core grid) to metal5 (macro grid) pdngen.makeConnect(grid = g, layer0 = m4, layer1 = m5, cut_pitch_x = pdn_cut_pitch[0], cut_pitch_y = pdn_cut_pitch[1], vias = [], techvias = [], max_rows = 0, max_columns = 0, ongrid = [], split_cuts = dict(), dont_use_vias = "") # Connect metal5 to metal6 (macro grid layers) pdngen.makeConnect(grid = g, layer0 = m5, layer1 = m6, cut_pitch_x = pdn_cut_pitch[0], cut_pitch_y = pdn_cut_pitch[1], vias = [], techvias = [], max_rows = 0, max_columns = 0, ongrid = [], split_cuts = dict(), dont_use_vias = "") # Connect metal6 (macro grid) to metal7 (core grid) pdngen.makeConnect(grid = g, layer0 = m6, layer1 = m7, cut_pitch_x = pdn_cut_pitch[0], cut_pitch_y = pdn_cut_pitch[1], vias = [], techvias = [], max_rows = 0, max_columns = 0, ongrid = [], split_cuts = dict(), dont_use_vias = "") # Generate the final power delivery network pdngen.checkSetup() # Verify configuration pdngen.buildGrids(False) # Build the power grid pdngen.writeToDb(True, ) # Write power grid to the design database pdngen.resetShapes() # Reset temporary shapes # Configure and run clock tree synthesis design.evalTclString("set_propagated_clock [get_clocks {core_clock}]") # Set RC values for clock and signal nets design.evalTclString("set_wire_rc -clock -resistance 0.03574 -capacitance 0.07516") design.evalTclString("set_wire_rc -signal -resistance 0.03574 -capacitance 0.07516") cts = design.getTritonCts() parms = cts.getParms() parms.setWireSegmentUnit(20) # Configure clock buffers cts.setBufferList("BUF_X2") cts.setRootBuffer("BUF_X2") cts.setSinkBuffer("BUF_X2") cts.runTritonCts() # Run final detailed placement site = design.getBlock().getRows()[0].getSite() max_disp_x = int(design.micronToDBU(1) / site.getWidth()) max_disp_y = int(design.micronToDBU(3) / site.getHeight()) design.getOpendp().detailedPlacement(max_disp_x, max_disp_y, "", False) import openroad as ord # Insert filler cells db = ord.get_db() filler_masters = list() # filler cells' naming convention filler_cells_prefix = "FILLCELL_" for lib in db.getLibs(): for master in lib.getMasters(): if master.getType() == "CORE_SPACER": filler_masters.append(master) if len(filler_masters) == 0: print("no filler cells in library!") else: design.getOpendp().fillerPlacement(filler_masters = filler_masters, prefix = filler_cells_prefix, verbose = False) # Configure and run global routing # Set routing layer ranges for signal and clock nets signal_low_layer = design.getTech().getDB().getTech().findLayer("metal1").getRoutingLevel() signal_high_layer = design.getTech().getDB().getTech().findLayer("metal7").getRoutingLevel() clk_low_layer = design.getTech().getDB().getTech().findLayer("metal1").getRoutingLevel() clk_high_layer = design.getTech().getDB().getTech().findLayer("metal7").getRoutingLevel() grt = design.getGlobalRouter() grt.setMinRoutingLayer(signal_low_layer) grt.setMaxRoutingLayer(signal_high_layer) grt.setMinLayerForClock(clk_low_layer) grt.setMaxLayerForClock(clk_high_layer) grt.setAdjustment(0.5) grt.setVerbose(True) grt.globalRoute(True) # Write final DEF file design.writeDef("final.def") # Write final Verilog file design.evalTclString("write_verilog final.v") import drt # Configure and run detailed routing drter = design.getTritonRoute() params = drt.ParamStruct() params.outputMazeFile = "" params.outputDrcFile = "" params.outputCmapFile = "" params.outputGuideCoverageFile = "" params.dbProcessNode = "" params.enableViaGen = True params.drouteEndIter = 1 params.viaInPinBottomLayer = "" params.viaInPinTopLayer = "" params.orSeed = -1 params.orK = 0 params.bottomRoutingLayer = "metal1" params.topRoutingLayer = "metal7" params.verbose = 1 params.cleanPatches = True params.doPa = True params.singleStepDR = False params.minAccessPoints = 1 params.saveGuideUpdates = False drter.setParams(params) drter.main() import psm # Run static IR drop analysis psm_obj = design.getPDNSim() timing = Timing(design) source_types = [psm.GeneratedSourceType_FULL, psm.GeneratedSourceType_STRAPS, psm.GeneratedSourceType_BUMPS] # Analyze VDD power grid IR drop psm_obj.analyzePowerGrid(net = design.getBlock().findNet("VDD"), enable_em = False, corner = timing.getCorners()[0], use_prev_solution = False, em_file = "", error_file = "", voltage_source_file = "", voltage_file = "", source_type = source_types[2]) design.evalTclString("report_power")
import pdn, odb # Configure power delivery network # Set up global power/ground connections for net in design.getBlock().getNets(): if net.getSigType() == "POWER" or net.getSigType() == "GROUND": net.setSpecial() # Mark power/ground nets as special nets # Find existing power and ground nets or create if needed VDD_net = design.getBlock().findNet("VDD") VSS_net = design.getBlock().findNet("VSS") switched_power = None # No switched power domain in this design secondary = list() # No secondary power nets # Create VDD/VSS nets if they don't exist if VDD_net == None: VDD_net = odb.dbNet_create(design.getBlock(), "VDD") VDD_net.setSpecial() VDD_net.setSigType("POWER") if VSS_net == None: VSS_net = odb.dbNet_create(design.getBlock(), "VSS") VSS_net.setSpecial() VSS_net.setSigType("GROUND") # Connect power pins to global nets # Map standard VDD pins to power net for all instances design.getBlock().addGlobalConnect(region = None, instPattern = ".*", pinPattern = "^VDD$", net = VDD_net, do_connect = True) # Map peripheral domain VDD pins to power net design.getBlock().addGlobalConnect(region = None, instPattern = ".*", pinPattern = "^VDDPE$", net = VDD_net, do_connect = True) # Map core domain VDD pins to power net design.getBlock().addGlobalConnect(region = None, instPattern = ".*", pinPattern = "^VDDCE$", net = VDD_net, do_connect = True) # Map standard VSS pins to ground net design.getBlock().addGlobalConnect(region = None, instPattern = ".*", pinPattern = "^VSS$", net = VSS_net, do_connect = True) # Map VSS pins with 'E' suffix to ground net design.getBlock().addGlobalConnect(region = None, instPattern = ".*", pinPattern = "^VSSE$", net = VSS_net, do_connect = True) # Apply the global connections design.getBlock().globalConnect() # Configure power domains pdngen = design.getPdnGen() # Set core power domain with primary power/ground nets pdngen.setCoreDomain(power = VDD_net, switched_power = switched_power, ground = VSS_net, secondary = secondary) # Set via cut pitch to 0 μm pdn_cut_pitch = [design.micronToDBU(0) for i in range(2)] # Get routing layers for power ring connections to pads ring_connect_to_pad_layers = list() for layer in design.getTech().getDB().getTech().getLayers(): if layer.getType() == "ROUTING": ring_connect_to_pad_layers.append(layer) # Create power grid for standard cells domains = [pdngen.findDomain("Core")] # Set halo around macros for power grid routing halo = [design.micronToDBU(0) for i in range(4)] for domain in domains: # Create the main core grid structure pdngen.makeCoreGrid(domain = domain, name = "top", starts_with = pdn.GROUND, # Start with ground net pin_layers = [], generate_obstructions = [], powercell = None, powercontrol = None, powercontrolnetwork = "STAR") # Get metal layers for power grid implementation m1 = design.getTech().getDB().getTech().findLayer("metal1") m4 = design.getTech().getDB().getTech().findLayer("metal4") m7 = design.getTech().getDB().getTech().findLayer("metal7") m8 = design.getTech().getDB().getTech().findLayer("metal8") grid = pdngen.findGrid("top") for g in grid: # Create horizontal power straps on metal1 for standard cell power rail connections pdngen.makeFollowpin(grid = g, layer = m1, width = design.micronToDBU(0.07), # 0.07μm straps for standard cell rails extend = pdn.CORE) # Create power straps on metal4 with 1.2μm width and 6μm pitch pdngen.makeStrap(grid = g, layer = m4, width = design.micronToDBU(1.2), spacing = design.micronToDBU(1.2), pitch = design.micronToDBU(6), offset = design.micronToDBU(0), number_of_straps = 0, # Auto-calculate number of straps snap = False, starts_with = pdn.GRID, extend = pdn.CORE, nets = []) # Create power straps on metal7 with 1.4μm width and 10.8μm pitch pdngen.makeStrap(grid = g, layer = m7, width = design.micronToDBU(1.4), spacing = design.micronToDBU(1.4), pitch = design.micronToDBU(10.8), offset = design.micronToDBU(0), number_of_straps = 0, snap = False, starts_with = pdn.GRID, extend = pdn.CORE, nets = []) # Create power straps on metal7 with 1.4μm width and 10.8μm pitch pdngen.makeStrap(grid = g, layer = m8, width = design.micronToDBU(1.4), spacing = design.micronToDBU(1.4), pitch = design.micronToDBU(10.8), offset = design.micronToDBU(0), number_of_straps = 0, snap = False, starts_with = pdn.GRID, extend = pdn.BOUNDARY, nets = []) # Create via connections between power grid layers # Connect metal1 to metal4 pdngen.makeConnect(grid = g, layer0 = m1, layer1 = m4, cut_pitch_x = pdn_cut_pitch[0], cut_pitch_y = pdn_cut_pitch[1], vias = [], techvias = [], max_rows = 0, max_columns = 0, ongrid = [], split_cuts = dict(), dont_use_vias = "") # Connect metal4 to metal7 pdngen.makeConnect(grid = g, layer0 = m4, layer1 = m7, cut_pitch_x = pdn_cut_pitch[0], cut_pitch_y = pdn_cut_pitch[1], vias = [], techvias = [], max_rows = 0, max_columns = 0, ongrid = [], split_cuts = dict(), dont_use_vias = "") # Connect metal7 to metal8 pdngen.makeConnect(grid = g, layer0 = m7, layer1 = m8, cut_pitch_x = pdn_cut_pitch[0], cut_pitch_y = pdn_cut_pitch[1], vias = [], techvias = [], max_rows = 0, max_columns = 0, ongrid = [], split_cuts = dict(), dont_use_vias = "") # Create power grid for macro blocks # Define additional metal layers for macro connections macros = [inst for inst in design.getBlock().getInsts() if inst.getMaster().isBlock()] m5 = design.getTech().getDB().getTech().findLayer("metal5") m6 = design.getTech().getDB().getTech().findLayer("metal6") for i in range(len(macros)): # Create separate power grid for each macro instance for domain in domains: pdngen.makeInstanceGrid(domain = domain, name = "CORE_macro_grid_" + str(i), starts_with = pdn.GROUND, inst = macros[i], halo = halo, pg_pins_to_boundary = True, # Connect power/ground pins to boundary default_grid = False, generate_obstructions = [], is_bump = False) grid = pdngen.findGrid("CORE_macro_grid_" + str(i)) for g in grid: # Create power straps on metal5 for macro connections pdngen.makeStrap(grid = g, layer = m5, width = design.micronToDBU(1.2), spacing = design.micronToDBU(1.2), pitch = design.micronToDBU(6), offset = design.micronToDBU(0), number_of_straps = 0, snap = True, # Snap to grid starts_with = pdn.GRID, extend = pdn.CORE, nets = []) # Create power straps on metal6 for macro connections pdngen.makeStrap(grid = g, layer = m6, width = design.micronToDBU(1.2), spacing = design.micronToDBU(1.2), pitch = design.micronToDBU(6), offset = design.micronToDBU(0), number_of_straps = 0, snap = True, starts_with = pdn.GRID, extend = pdn.CORE, nets = []) # Create via connections between macro power grid layers # Connect metal4 (from core grid) to metal5 (macro grid) pdngen.makeConnect(grid = g, layer0 = m4, layer1 = m5, cut_pitch_x = pdn_cut_pitch[0], cut_pitch_y = pdn_cut_pitch[1], vias = [], techvias = [], max_rows = 0, max_columns = 0, ongrid = [], split_cuts = dict(), dont_use_vias = "") # Connect metal5 to metal6 (macro grid layers) pdngen.makeConnect(grid = g, layer0 = m5, layer1 = m6, cut_pitch_x = pdn_cut_pitch[0], cut_pitch_y = pdn_cut_pitch[1], vias = [], techvias = [], max_rows = 0, max_columns = 0, ongrid = [], split_cuts = dict(), dont_use_vias = "") # Connect metal6 (macro grid) to metal7 (core grid) pdngen.makeConnect(grid = g, layer0 = m6, layer1 = m7, cut_pitch_x = pdn_cut_pitch[0], cut_pitch_y = pdn_cut_pitch[1], vias = [], techvias = [], max_rows = 0, max_columns = 0, ongrid = [], split_cuts = dict(), dont_use_vias = "") # Generate the final power delivery network pdngen.checkSetup() # Verify configuration pdngen.buildGrids(False) # Build the power grid pdngen.writeToDb(True, ) # Write power grid to the design database pdngen.resetShapes() # Reset temporary shapes # Configure and run clock tree synthesis design.evalTclString("set_propagated_clock [get_clocks {core_clock}]") # Set RC values for clock and signal nets design.evalTclString("set_wire_rc -clock -resistance 0.03574 -capacitance 0.07516") design.evalTclString("set_wire_rc -signal -resistance 0.03574 -capacitance 0.07516") cts = design.getTritonCts() parms = cts.getParms() parms.setWireSegmentUnit(20) # Configure clock buffers cts.setBufferList("BUF_X2") cts.setRootBuffer("BUF_X2") cts.setSinkBuffer("BUF_X2") cts.runTritonCts() # Run final detailed placement site = design.getBlock().getRows()[0].getSite() max_disp_x = int(design.micronToDBU(1) / site.getWidth()) max_disp_y = int(design.micronToDBU(3) / site.getHeight()) design.getOpendp().detailedPlacement(max_disp_x, max_disp_y, "", False) import openroad as ord # Insert filler cells db = ord.get_db() filler_masters = list() # filler cells' naming convention filler_cells_prefix = "FILLCELL_" for lib in db.getLibs(): for master in lib.getMasters(): if master.getType() == "CORE_SPACER": filler_masters.append(master) if len(filler_masters) == 0: print("no filler cells in library!") else: design.getOpendp().fillerPlacement(filler_masters = filler_masters, prefix = filler_cells_prefix, verbose = False) # Configure and run global routing # Set routing layer ranges for signal and clock nets signal_low_layer = design.getTech().getDB().getTech().findLayer("metal1").getRoutingLevel() signal_high_layer = design.getTech().getDB().getTech().findLayer("metal7").getRoutingLevel() clk_low_layer = design.getTech().getDB().getTech().findLayer("metal1").getRoutingLevel() clk_high_layer = design.getTech().getDB().getTech().findLayer("metal7").getRoutingLevel() grt = design.getGlobalRouter() grt.setMinRoutingLayer(signal_low_layer) grt.setMaxRoutingLayer(signal_high_layer) grt.setMinLayerForClock(clk_low_layer) grt.setMaxLayerForClock(clk_high_layer) grt.setAdjustment(0.5) grt.setVerbose(True) grt.globalRoute(True) import drt # Configure and run detailed routing drter = design.getTritonRoute() params = drt.ParamStruct() params.outputMazeFile = "" params.outputDrcFile = "" params.outputCmapFile = "" params.outputGuideCoverageFile = "" params.dbProcessNode = "" params.enableViaGen = True params.drouteEndIter = 1 params.viaInPinBottomLayer = "" params.viaInPinTopLayer = "" params.orSeed = -1 params.orK = 0 params.bottomRoutingLayer = "metal1" params.topRoutingLayer = "metal7" params.verbose = 1 params.cleanPatches = True params.doPa = True params.singleStepDR = False params.minAccessPoints = 1 params.saveGuideUpdates = False drter.setParams(params) drter.main() # Write final Verilog file design.evalTclString("write_verilog final.v") import psm # Run static IR drop analysis psm_obj = design.getPDNSim() timing = Timing(design) source_types = [psm.GeneratedSourceType_FULL, psm.GeneratedSourceType_STRAPS, psm.GeneratedSourceType_BUMPS] # Analyze VDD power grid IR drop psm_obj.analyzePowerGrid(net = design.getBlock().findNet("VDD"), enable_em = False, corner = timing.getCorners()[0], use_prev_solution = False, em_file = "", error_file = "", voltage_source_file = "", voltage_file = "", source_type = source_types[2]) design.evalTclString("report_power")
import pdn, odb # Configure power delivery network # Set up global power/ground connections for net in design.getBlock().getNets(): if net.getSigType() == "POWER" or net.getSigType() == "GROUND": net.setSpecial() # Mark power/ground nets as special nets # Find existing power and ground nets or create if needed VDD_net = design.getBlock().findNet("VDD") VSS_net = design.getBlock().findNet("VSS") switched_power = None # No switched power domain in this design secondary = list() # No secondary power nets # Create VDD/VSS nets if they don't exist if VDD_net == None: VDD_net = odb.dbNet_create(design.getBlock(), "VDD") VDD_net.setSpecial() VDD_net.setSigType("POWER") if VSS_net == None: VSS_net = odb.dbNet_create(design.getBlock(), "VSS") VSS_net.setSpecial() VSS_net.setSigType("GROUND") # Connect power pins to global nets # Map standard VDD pins to power net for all instances design.getBlock().addGlobalConnect(region = None, instPattern = ".*", pinPattern = "^VDD$", net = VDD_net, do_connect = True) # Map peripheral domain VDD pins to power net design.getBlock().addGlobalConnect(region = None, instPattern = ".*", pinPattern = "^VDDPE$", net = VDD_net, do_connect = True) # Map core domain VDD pins to power net design.getBlock().addGlobalConnect(region = None, instPattern = ".*", pinPattern = "^VDDCE$", net = VDD_net, do_connect = True) # Map standard VSS pins to ground net design.getBlock().addGlobalConnect(region = None, instPattern = ".*", pinPattern = "^VSS$", net = VSS_net, do_connect = True) # Map VSS pins with 'E' suffix to ground net design.getBlock().addGlobalConnect(region = None, instPattern = ".*", pinPattern = "^VSSE$", net = VSS_net, do_connect = True) # Apply the global connections design.getBlock().globalConnect() # Configure power domains pdngen = design.getPdnGen() # Set core power domain with primary power/ground nets pdngen.setCoreDomain(power = VDD_net, switched_power = switched_power, ground = VSS_net, secondary = secondary) # Set via cut pitch to 0 μm pdn_cut_pitch = [design.micronToDBU(0) for i in range(2)] # Get routing layers for power ring connections to pads ring_connect_to_pad_layers = list() for layer in design.getTech().getDB().getTech().getLayers(): if layer.getType() == "ROUTING": ring_connect_to_pad_layers.append(layer) # Create power grid for standard cells domains = [pdngen.findDomain("Core")] # Set halo around macros for power grid routing halo = [design.micronToDBU(0) for i in range(4)] for domain in domains: # Create the main core grid structure pdngen.makeCoreGrid(domain = domain, name = "top", starts_with = pdn.GROUND, # Start with ground net pin_layers = [], generate_obstructions = [], powercell = None, powercontrol = None, powercontrolnetwork = "STAR") # Get metal layers for power grid implementation m1 = design.getTech().getDB().getTech().findLayer("metal1") m4 = design.getTech().getDB().getTech().findLayer("metal4") m7 = design.getTech().getDB().getTech().findLayer("metal7") m8 = design.getTech().getDB().getTech().findLayer("metal8") grid = pdngen.findGrid("top") for g in grid: # Create horizontal power straps on metal1 for standard cell power rail connections pdngen.makeFollowpin(grid = g, layer = m1, width = design.micronToDBU(0.07), # 0.07μm straps for standard cell rails extend = pdn.CORE) # Create power straps on metal4 with 1.2μm width and 6μm pitch pdngen.makeStrap(grid = g, layer = m4, width = design.micronToDBU(1.2), spacing = design.micronToDBU(1.2), pitch = design.micronToDBU(6), offset = design.micronToDBU(0), number_of_straps = 0, # Auto-calculate number of straps snap = False, starts_with = pdn.GRID, extend = pdn.CORE, nets = []) # Create power straps on metal7 with 1.4μm width and 10.8μm pitch pdngen.makeStrap(grid = g, layer = m7, width = design.micronToDBU(1.4), spacing = design.micronToDBU(1.4), pitch = design.micronToDBU(10.8), offset = design.micronToDBU(0), number_of_straps = 0, snap = False, starts_with = pdn.GRID, extend = pdn.CORE, nets = []) # Create power straps on metal7 with 1.4μm width and 10.8μm pitch pdngen.makeStrap(grid = g, layer = m8, width = design.micronToDBU(1.4), spacing = design.micronToDBU(1.4), pitch = design.micronToDBU(10.8), offset = design.micronToDBU(0), number_of_straps = 0, snap = False, starts_with = pdn.GRID, extend = pdn.BOUNDARY, nets = []) # Create via connections between power grid layers # Connect metal1 to metal4 pdngen.makeConnect(grid = g, layer0 = m1, layer1 = m4, cut_pitch_x = pdn_cut_pitch[0], cut_pitch_y = pdn_cut_pitch[1], vias = [], techvias = [], max_rows = 0, max_columns = 0, ongrid = [], split_cuts = dict(), dont_use_vias = "") # Connect metal4 to metal7 pdngen.makeConnect(grid = g, layer0 = m4, layer1 = m7, cut_pitch_x = pdn_cut_pitch[0], cut_pitch_y = pdn_cut_pitch[1], vias = [], techvias = [], max_rows = 0, max_columns = 0, ongrid = [], split_cuts = dict(), dont_use_vias = "") # Connect metal7 to metal8 pdngen.makeConnect(grid = g, layer0 = m7, layer1 = m8, cut_pitch_x = pdn_cut_pitch[0], cut_pitch_y = pdn_cut_pitch[1], vias = [], techvias = [], max_rows = 0, max_columns = 0, ongrid = [], split_cuts = dict(), dont_use_vias = "") # Create power grid for macro blocks # Define additional metal layers for macro connections macros = [inst for inst in design.getBlock().getInsts() if inst.getMaster().isBlock()] m5 = design.getTech().getDB().getTech().findLayer("metal5") m6 = design.getTech().getDB().getTech().findLayer("metal6") for i in range(len(macros)): # Create separate power grid for each macro instance for domain in domains: pdngen.makeInstanceGrid(domain = domain, name = "CORE_macro_grid_" + str(i), starts_with = pdn.GROUND, inst = macros[i], halo = halo, pg_pins_to_boundary = True, # Connect power/ground pins to boundary default_grid = False, generate_obstructions = [], is_bump = False) grid = pdngen.findGrid("CORE_macro_grid_" + str(i)) for g in grid: # Create power straps on metal5 for macro connections pdngen.makeStrap(grid = g, layer = m5, width = design.micronToDBU(1.2), spacing = design.micronToDBU(1.2), pitch = design.micronToDBU(6), offset = design.micronToDBU(0), number_of_straps = 0, snap = True, # Snap to grid starts_with = pdn.GRID, extend = pdn.CORE, nets = []) # Create power straps on metal6 for macro connections pdngen.makeStrap(grid = g, layer = m6, width = design.micronToDBU(1.2), spacing = design.micronToDBU(1.2), pitch = design.micronToDBU(6), offset = design.micronToDBU(0), number_of_straps = 0, snap = True, starts_with = pdn.GRID, extend = pdn.CORE, nets = []) # Create via connections between macro power grid layers # Connect metal4 (from core grid) to metal5 (macro grid) pdngen.makeConnect(grid = g, layer0 = m4, layer1 = m5, cut_pitch_x = pdn_cut_pitch[0], cut_pitch_y = pdn_cut_pitch[1], vias = [], techvias = [], max_rows = 0, max_columns = 0, ongrid = [], split_cuts = dict(), dont_use_vias = "") # Connect metal5 to metal6 (macro grid layers) pdngen.makeConnect(grid = g, layer0 = m5, layer1 = m6, cut_pitch_x = pdn_cut_pitch[0], cut_pitch_y = pdn_cut_pitch[1], vias = [], techvias = [], max_rows = 0, max_columns = 0, ongrid = [], split_cuts = dict(), dont_use_vias = "") # Connect metal6 (macro grid) to metal7 (core grid) pdngen.makeConnect(grid = g, layer0 = m6, layer1 = m7, cut_pitch_x = pdn_cut_pitch[0], cut_pitch_y = pdn_cut_pitch[1], vias = [], techvias = [], max_rows = 0, max_columns = 0, ongrid = [], split_cuts = dict(), dont_use_vias = "") # Generate the final power delivery network pdngen.checkSetup() # Verify configuration pdngen.buildGrids(False) # Build the power grid pdngen.writeToDb(True, ) # Write power grid to the design database pdngen.resetShapes() # Reset temporary shapes # Configure and run clock tree synthesis design.evalTclString("set_propagated_clock [get_clocks {core_clock}]") # Set RC values for clock and signal nets design.evalTclString("set_wire_rc -clock -resistance 0.03574 -capacitance 0.07516") design.evalTclString("set_wire_rc -signal -resistance 0.03574 -capacitance 0.07516") cts = design.getTritonCts() parms = cts.getParms() parms.setWireSegmentUnit(20) # Configure clock buffers cts.setBufferList("BUF_X2") cts.setRootBuffer("BUF_X2") cts.setSinkBuffer("BUF_X2") cts.runTritonCts() # Run final detailed placement site = design.getBlock().getRows()[0].getSite() max_disp_x = int(design.micronToDBU(1) / site.getWidth()) max_disp_y = int(design.micronToDBU(3) / site.getHeight()) design.getOpendp().detailedPlacement(max_disp_x, max_disp_y, "", False) import openroad as ord # Insert filler cells db = ord.get_db() filler_masters = list() # filler cells' naming convention filler_cells_prefix = "FILLCELL_" for lib in db.getLibs(): for master in lib.getMasters(): if master.getType() == "CORE_SPACER": filler_masters.append(master) if len(filler_masters) == 0: print("no filler cells in library!") else: design.getOpendp().fillerPlacement(filler_masters = filler_masters, prefix = filler_cells_prefix, verbose = False) # Configure and run global routing # Set routing layer ranges for signal and clock nets signal_low_layer = design.getTech().getDB().getTech().findLayer("metal1").getRoutingLevel() signal_high_layer = design.getTech().getDB().getTech().findLayer("metal7").getRoutingLevel() clk_low_layer = design.getTech().getDB().getTech().findLayer("metal1").getRoutingLevel() clk_high_layer = design.getTech().getDB().getTech().findLayer("metal7").getRoutingLevel() grt = design.getGlobalRouter() grt.setMinRoutingLayer(signal_low_layer) grt.setMaxRoutingLayer(signal_high_layer) grt.setMinLayerForClock(clk_low_layer) grt.setMaxLayerForClock(clk_high_layer) grt.setAdjustment(0.5) grt.setVerbose(True) grt.globalRoute(True) import drt # Configure and run detailed routing drter = design.getTritonRoute() params = drt.ParamStruct() params.outputMazeFile = "" params.outputDrcFile = "" params.outputCmapFile = "" params.outputGuideCoverageFile = "" params.dbProcessNode = "" params.enableViaGen = True params.drouteEndIter = 1 params.viaInPinBottomLayer = "" params.viaInPinTopLayer = "" params.orSeed = -1 params.orK = 0 params.bottomRoutingLayer = "metal1" params.topRoutingLayer = "metal7" params.verbose = 1 params.cleanPatches = True params.doPa = True params.singleStepDR = False params.minAccessPoints = 1 params.saveGuideUpdates = False drter.setParams(params) drter.main() # Write final DEF file design.writeDef("final.def") import psm # Run static IR drop analysis psm_obj = design.getPDNSim() timing = Timing(design) source_types = [psm.GeneratedSourceType_FULL, psm.GeneratedSourceType_STRAPS, psm.GeneratedSourceType_BUMPS] # Analyze VDD power grid IR drop psm_obj.analyzePowerGrid(net = design.getBlock().findNet("VDD"), enable_em = False, corner = timing.getCorners()[0], use_prev_solution = False, em_file = "", error_file = "", voltage_source_file = "", voltage_file = "", source_type = source_types[2]) design.evalTclString("report_power")
import pdn, odb # Configure power delivery network # Set up global power/ground connections for net in design.getBlock().getNets(): if net.getSigType() == "POWER" or net.getSigType() == "GROUND": net.setSpecial() # Mark power/ground nets as special nets # Find existing power and ground nets or create if needed VDD_net = design.getBlock().findNet("VDD") VSS_net = design.getBlock().findNet("VSS") switched_power = None # No switched power domain in this design secondary = list() # No secondary power nets # Create VDD/VSS nets if they don't exist if VDD_net == None: VDD_net = odb.dbNet_create(design.getBlock(), "VDD") VDD_net.setSpecial() VDD_net.setSigType("POWER") if VSS_net == None: VSS_net = odb.dbNet_create(design.getBlock(), "VSS") VSS_net.setSpecial() VSS_net.setSigType("GROUND") # Connect power pins to global nets # Map standard VDD pins to power net for all instances design.getBlock().addGlobalConnect(region = None, instPattern = ".*", pinPattern = "^VDD$", net = VDD_net, do_connect = True) # Map peripheral domain VDD pins to power net design.getBlock().addGlobalConnect(region = None, instPattern = ".*", pinPattern = "^VDDPE$", net = VDD_net, do_connect = True) # Map core domain VDD pins to power net design.getBlock().addGlobalConnect(region = None, instPattern = ".*", pinPattern = "^VDDCE$", net = VDD_net, do_connect = True) # Map standard VSS pins to ground net design.getBlock().addGlobalConnect(region = None, instPattern = ".*", pinPattern = "^VSS$", net = VSS_net, do_connect = True) # Map VSS pins with 'E' suffix to ground net design.getBlock().addGlobalConnect(region = None, instPattern = ".*", pinPattern = "^VSSE$", net = VSS_net, do_connect = True) # Apply the global connections design.getBlock().globalConnect() # Configure power domains pdngen = design.getPdnGen() # Set core power domain with primary power/ground nets pdngen.setCoreDomain(power = VDD_net, switched_power = switched_power, ground = VSS_net, secondary = secondary) # Set via cut pitch to 0 μm pdn_cut_pitch = [design.micronToDBU(0) for i in range(2)] # Get routing layers for power ring connections to pads ring_connect_to_pad_layers = list() for layer in design.getTech().getDB().getTech().getLayers(): if layer.getType() == "ROUTING": ring_connect_to_pad_layers.append(layer) # Create power grid for standard cells domains = [pdngen.findDomain("Core")] # Set halo around macros for power grid routing halo = [design.micronToDBU(0) for i in range(4)] for domain in domains: # Create the main core grid structure pdngen.makeCoreGrid(domain = domain, name = "top", starts_with = pdn.GROUND, # Start with ground net pin_layers = [], generate_obstructions = [], powercell = None, powercontrol = None, powercontrolnetwork = "STAR") # Get metal layers for power grid implementation m1 = design.getTech().getDB().getTech().findLayer("metal1") m4 = design.getTech().getDB().getTech().findLayer("metal4") m7 = design.getTech().getDB().getTech().findLayer("metal7") m8 = design.getTech().getDB().getTech().findLayer("metal8") grid = pdngen.findGrid("top") for g in grid: # Create horizontal power straps on metal1 for standard cell power rail connections pdngen.makeFollowpin(grid = g, layer = m1, width = design.micronToDBU(0.07), # 0.07μm straps for standard cell rails extend = pdn.CORE) # Create power straps on metal4 with 1.2μm width and 6μm pitch pdngen.makeStrap(grid = g, layer = m4, width = design.micronToDBU(1.2), spacing = design.micronToDBU(1.2), pitch = design.micronToDBU(6), offset = design.micronToDBU(0), number_of_straps = 0, # Auto-calculate number of straps snap = False, starts_with = pdn.GRID, extend = pdn.CORE, nets = []) # Create power straps on metal7 with 1.4μm width and 10.8μm pitch pdngen.makeStrap(grid = g, layer = m7, width = design.micronToDBU(1.4), spacing = design.micronToDBU(1.4), pitch = design.micronToDBU(10.8), offset = design.micronToDBU(0), number_of_straps = 0, snap = False, starts_with = pdn.GRID, extend = pdn.CORE, nets = []) # Create power straps on metal7 with 1.4μm width and 10.8μm pitch pdngen.makeStrap(grid = g, layer = m8, width = design.micronToDBU(1.4), spacing = design.micronToDBU(1.4), pitch = design.micronToDBU(10.8), offset = design.micronToDBU(0), number_of_straps = 0, snap = False, starts_with = pdn.GRID, extend = pdn.BOUNDARY, nets = []) # Create via connections between power grid layers # Connect metal1 to metal4 pdngen.makeConnect(grid = g, layer0 = m1, layer1 = m4, cut_pitch_x = pdn_cut_pitch[0], cut_pitch_y = pdn_cut_pitch[1], vias = [], techvias = [], max_rows = 0, max_columns = 0, ongrid = [], split_cuts = dict(), dont_use_vias = "") # Connect metal4 to metal7 pdngen.makeConnect(grid = g, layer0 = m4, layer1 = m7, cut_pitch_x = pdn_cut_pitch[0], cut_pitch_y = pdn_cut_pitch[1], vias = [], techvias = [], max_rows = 0, max_columns = 0, ongrid = [], split_cuts = dict(), dont_use_vias = "") # Connect metal7 to metal8 pdngen.makeConnect(grid = g, layer0 = m7, layer1 = m8, cut_pitch_x = pdn_cut_pitch[0], cut_pitch_y = pdn_cut_pitch[1], vias = [], techvias = [], max_rows = 0, max_columns = 0, ongrid = [], split_cuts = dict(), dont_use_vias = "") # Create power grid for macro blocks # Define additional metal layers for macro connections macros = [inst for inst in design.getBlock().getInsts() if inst.getMaster().isBlock()] m5 = design.getTech().getDB().getTech().findLayer("metal5") m6 = design.getTech().getDB().getTech().findLayer("metal6") for i in range(len(macros)): # Create separate power grid for each macro instance for domain in domains: pdngen.makeInstanceGrid(domain = domain, name = "CORE_macro_grid_" + str(i), starts_with = pdn.GROUND, inst = macros[i], halo = halo, pg_pins_to_boundary = True, # Connect power/ground pins to boundary default_grid = False, generate_obstructions = [], is_bump = False) grid = pdngen.findGrid("CORE_macro_grid_" + str(i)) for g in grid: # Create power straps on metal5 for macro connections pdngen.makeStrap(grid = g, layer = m5, width = design.micronToDBU(1.2), spacing = design.micronToDBU(1.2), pitch = design.micronToDBU(6), offset = design.micronToDBU(0), number_of_straps = 0, snap = True, # Snap to grid starts_with = pdn.GRID, extend = pdn.CORE, nets = []) # Create power straps on metal6 for macro connections pdngen.makeStrap(grid = g, layer = m6, width = design.micronToDBU(1.2), spacing = design.micronToDBU(1.2), pitch = design.micronToDBU(6), offset = design.micronToDBU(0), number_of_straps = 0, snap = True, starts_with = pdn.GRID, extend = pdn.CORE, nets = []) # Create via connections between macro power grid layers # Connect metal4 (from core grid) to metal5 (macro grid) pdngen.makeConnect(grid = g, layer0 = m4, layer1 = m5, cut_pitch_x = pdn_cut_pitch[0], cut_pitch_y = pdn_cut_pitch[1], vias = [], techvias = [], max_rows = 0, max_columns = 0, ongrid = [], split_cuts = dict(), dont_use_vias = "") # Connect metal5 to metal6 (macro grid layers) pdngen.makeConnect(grid = g, layer0 = m5, layer1 = m6, cut_pitch_x = pdn_cut_pitch[0], cut_pitch_y = pdn_cut_pitch[1], vias = [], techvias = [], max_rows = 0, max_columns = 0, ongrid = [], split_cuts = dict(), dont_use_vias = "") # Connect metal6 (macro grid) to metal7 (core grid) pdngen.makeConnect(grid = g, layer0 = m6, layer1 = m7, cut_pitch_x = pdn_cut_pitch[0], cut_pitch_y = pdn_cut_pitch[1], vias = [], techvias = [], max_rows = 0, max_columns = 0, ongrid = [], split_cuts = dict(), dont_use_vias = "") # Generate the final power delivery network pdngen.checkSetup() # Verify configuration pdngen.buildGrids(False) # Build the power grid pdngen.writeToDb(True, ) # Write power grid to the design database pdngen.resetShapes() # Reset temporary shapes # Configure and run clock tree synthesis design.evalTclString("set_propagated_clock [get_clocks {core_clock}]") # Set RC values for clock and signal nets design.evalTclString("set_wire_rc -clock -resistance 0.03574 -capacitance 0.07516") design.evalTclString("set_wire_rc -signal -resistance 0.03574 -capacitance 0.07516") cts = design.getTritonCts() parms = cts.getParms() parms.setWireSegmentUnit(20) # Configure clock buffers cts.setBufferList("BUF_X2") cts.setRootBuffer("BUF_X2") cts.setSinkBuffer("BUF_X2") cts.runTritonCts() # Run final detailed placement site = design.getBlock().getRows()[0].getSite() max_disp_x = int(design.micronToDBU(1) / site.getWidth()) max_disp_y = int(design.micronToDBU(3) / site.getHeight()) design.getOpendp().detailedPlacement(max_disp_x, max_disp_y, "", False) import openroad as ord # Insert filler cells db = ord.get_db() filler_masters = list() # filler cells' naming convention filler_cells_prefix = "FILLCELL_" for lib in db.getLibs(): for master in lib.getMasters(): if master.getType() == "CORE_SPACER": filler_masters.append(master) if len(filler_masters) == 0: print("no filler cells in library!") else: design.getOpendp().fillerPlacement(filler_masters = filler_masters, prefix = filler_cells_prefix, verbose = False) # Configure and run global routing # Set routing layer ranges for signal and clock nets signal_low_layer = design.getTech().getDB().getTech().findLayer("metal1").getRoutingLevel() signal_high_layer = design.getTech().getDB().getTech().findLayer("metal7").getRoutingLevel() clk_low_layer = design.getTech().getDB().getTech().findLayer("metal1").getRoutingLevel() clk_high_layer = design.getTech().getDB().getTech().findLayer("metal7").getRoutingLevel() grt = design.getGlobalRouter() grt.setMinRoutingLayer(signal_low_layer) grt.setMaxRoutingLayer(signal_high_layer) grt.setMinLayerForClock(clk_low_layer) grt.setMaxLayerForClock(clk_high_layer) grt.setAdjustment(0.5) grt.setVerbose(True) grt.globalRoute(True) import drt # Configure and run detailed routing drter = design.getTritonRoute() params = drt.ParamStruct() params.outputMazeFile = "" params.outputDrcFile = "" params.outputCmapFile = "" params.outputGuideCoverageFile = "" params.dbProcessNode = "" params.enableViaGen = True params.drouteEndIter = 1 params.viaInPinBottomLayer = "" params.viaInPinTopLayer = "" params.orSeed = -1 params.orK = 0 params.bottomRoutingLayer = "metal1" params.topRoutingLayer = "metal7" params.verbose = 1 params.cleanPatches = True params.doPa = True params.singleStepDR = False params.minAccessPoints = 1 params.saveGuideUpdates = False drter.setParams(params) drter.main() # Write final DEF file design.writeDef("final.def") # Write final odb file design.writeDb("final.odb")
import pdn, odb # Configure power delivery network # Set up global power/ground connections for net in design.getBlock().getNets(): if net.getSigType() == "POWER" or net.getSigType() == "GROUND": net.setSpecial() # Mark power/ground nets as special nets # Find existing power and ground nets or create if needed VDD_net = design.getBlock().findNet("VDD") VSS_net = design.getBlock().findNet("VSS") switched_power = None # No switched power domain in this design secondary = list() # No secondary power nets # Create VDD/VSS nets if they don't exist if VDD_net == None: VDD_net = odb.dbNet_create(design.getBlock(), "VDD") VDD_net.setSpecial() VDD_net.setSigType("POWER") if VSS_net == None: VSS_net = odb.dbNet_create(design.getBlock(), "VSS") VSS_net.setSpecial() VSS_net.setSigType("GROUND") # Connect power pins to global nets # Map standard VDD pins to power net for all instances design.getBlock().addGlobalConnect(region = None, instPattern = ".*", pinPattern = "^VDD$", net = VDD_net, do_connect = True) # Map peripheral domain VDD pins to power net design.getBlock().addGlobalConnect(region = None, instPattern = ".*", pinPattern = "^VDDPE$", net = VDD_net, do_connect = True) # Map core domain VDD pins to power net design.getBlock().addGlobalConnect(region = None, instPattern = ".*", pinPattern = "^VDDCE$", net = VDD_net, do_connect = True) # Map standard VSS pins to ground net design.getBlock().addGlobalConnect(region = None, instPattern = ".*", pinPattern = "^VSS$", net = VSS_net, do_connect = True) # Map VSS pins with 'E' suffix to ground net design.getBlock().addGlobalConnect(region = None, instPattern = ".*", pinPattern = "^VSSE$", net = VSS_net, do_connect = True) # Apply the global connections design.getBlock().globalConnect() # Configure power domains pdngen = design.getPdnGen() # Set core power domain with primary power/ground nets pdngen.setCoreDomain(power = VDD_net, switched_power = switched_power, ground = VSS_net, secondary = secondary) # Set via cut pitch to 0 μm pdn_cut_pitch = [design.micronToDBU(0) for i in range(2)] # Get routing layers for power ring connections to pads ring_connect_to_pad_layers = list() for layer in design.getTech().getDB().getTech().getLayers(): if layer.getType() == "ROUTING": ring_connect_to_pad_layers.append(layer) # Create power grid for standard cells domains = [pdngen.findDomain("Core")] # Set halo around macros for power grid routing halo = [design.micronToDBU(0) for i in range(4)] for domain in domains: # Create the main core grid structure pdngen.makeCoreGrid(domain = domain, name = "top", starts_with = pdn.GROUND, # Start with ground net pin_layers = [], generate_obstructions = [], powercell = None, powercontrol = None, powercontrolnetwork = "STAR") # Get metal layers for power grid implementation m1 = design.getTech().getDB().getTech().findLayer("metal1") m4 = design.getTech().getDB().getTech().findLayer("metal4") m7 = design.getTech().getDB().getTech().findLayer("metal7") m8 = design.getTech().getDB().getTech().findLayer("metal8") grid = pdngen.findGrid("top") for g in grid: # Create horizontal power straps on metal1 for standard cell power rail connections pdngen.makeFollowpin(grid = g, layer = m1, width = design.micronToDBU(0.07), # 0.07μm straps for standard cell rails extend = pdn.CORE) # Create power straps on metal4 with 1.2μm width and 6μm pitch pdngen.makeStrap(grid = g, layer = m4, width = design.micronToDBU(1.2), spacing = design.micronToDBU(1.2), pitch = design.micronToDBU(6), offset = design.micronToDBU(0), number_of_straps = 0, # Auto-calculate number of straps snap = False, starts_with = pdn.GRID, extend = pdn.CORE, nets = []) # Create power straps on metal7 with 1.4μm width and 10.8μm pitch pdngen.makeStrap(grid = g, layer = m7, width = design.micronToDBU(1.4), spacing = design.micronToDBU(1.4), pitch = design.micronToDBU(10.8), offset = design.micronToDBU(0), number_of_straps = 0, snap = False, starts_with = pdn.GRID, extend = pdn.CORE, nets = []) # Create power straps on metal7 with 1.4μm width and 10.8μm pitch pdngen.makeStrap(grid = g, layer = m8, width = design.micronToDBU(1.4), spacing = design.micronToDBU(1.4), pitch = design.micronToDBU(10.8), offset = design.micronToDBU(0), number_of_straps = 0, snap = False, starts_with = pdn.GRID, extend = pdn.BOUNDARY, nets = []) # Create via connections between power grid layers # Connect metal1 to metal4 pdngen.makeConnect(grid = g, layer0 = m1, layer1 = m4, cut_pitch_x = pdn_cut_pitch[0], cut_pitch_y = pdn_cut_pitch[1], vias = [], techvias = [], max_rows = 0, max_columns = 0, ongrid = [], split_cuts = dict(), dont_use_vias = "") # Connect metal4 to metal7 pdngen.makeConnect(grid = g, layer0 = m4, layer1 = m7, cut_pitch_x = pdn_cut_pitch[0], cut_pitch_y = pdn_cut_pitch[1], vias = [], techvias = [], max_rows = 0, max_columns = 0, ongrid = [], split_cuts = dict(), dont_use_vias = "") # Connect metal7 to metal8 pdngen.makeConnect(grid = g, layer0 = m7, layer1 = m8, cut_pitch_x = pdn_cut_pitch[0], cut_pitch_y = pdn_cut_pitch[1], vias = [], techvias = [], max_rows = 0, max_columns = 0, ongrid = [], split_cuts = dict(), dont_use_vias = "") # Create power grid for macro blocks # Define additional metal layers for macro connections macros = [inst for inst in design.getBlock().getInsts() if inst.getMaster().isBlock()] m5 = design.getTech().getDB().getTech().findLayer("metal5") m6 = design.getTech().getDB().getTech().findLayer("metal6") for i in range(len(macros)): # Create separate power grid for each macro instance for domain in domains: pdngen.makeInstanceGrid(domain = domain, name = "CORE_macro_grid_" + str(i), starts_with = pdn.GROUND, inst = macros[i], halo = halo, pg_pins_to_boundary = True, # Connect power/ground pins to boundary default_grid = False, generate_obstructions = [], is_bump = False) grid = pdngen.findGrid("CORE_macro_grid_" + str(i)) for g in grid: # Create power straps on metal5 for macro connections pdngen.makeStrap(grid = g, layer = m5, width = design.micronToDBU(1.2), spacing = design.micronToDBU(1.2), pitch = design.micronToDBU(6), offset = design.micronToDBU(0), number_of_straps = 0, snap = True, # Snap to grid starts_with = pdn.GRID, extend = pdn.CORE, nets = []) # Create power straps on metal6 for macro connections pdngen.makeStrap(grid = g, layer = m6, width = design.micronToDBU(1.2), spacing = design.micronToDBU(1.2), pitch = design.micronToDBU(6), offset = design.micronToDBU(0), number_of_straps = 0, snap = True, starts_with = pdn.GRID, extend = pdn.CORE, nets = []) # Create via connections between macro power grid layers # Connect metal4 (from core grid) to metal5 (macro grid) pdngen.makeConnect(grid = g, layer0 = m4, layer1 = m5, cut_pitch_x = pdn_cut_pitch[0], cut_pitch_y = pdn_cut_pitch[1], vias = [], techvias = [], max_rows = 0, max_columns = 0, ongrid = [], split_cuts = dict(), dont_use_vias = "") # Connect metal5 to metal6 (macro grid layers) pdngen.makeConnect(grid = g, layer0 = m5, layer1 = m6, cut_pitch_x = pdn_cut_pitch[0], cut_pitch_y = pdn_cut_pitch[1], vias = [], techvias = [], max_rows = 0, max_columns = 0, ongrid = [], split_cuts = dict(), dont_use_vias = "") # Connect metal6 (macro grid) to metal7 (core grid) pdngen.makeConnect(grid = g, layer0 = m6, layer1 = m7, cut_pitch_x = pdn_cut_pitch[0], cut_pitch_y = pdn_cut_pitch[1], vias = [], techvias = [], max_rows = 0, max_columns = 0, ongrid = [], split_cuts = dict(), dont_use_vias = "") # Generate the final power delivery network pdngen.checkSetup() # Verify configuration pdngen.buildGrids(False) # Build the power grid pdngen.writeToDb(True, ) # Write power grid to the design database pdngen.resetShapes() # Reset temporary shapes # Configure and run clock tree synthesis design.evalTclString("set_propagated_clock [get_clocks {core_clock}]") # Set RC values for clock and signal nets design.evalTclString("set_wire_rc -clock -resistance 0.03574 -capacitance 0.07516") design.evalTclString("set_wire_rc -signal -resistance 0.03574 -capacitance 0.07516") cts = design.getTritonCts() parms = cts.getParms() parms.setWireSegmentUnit(20) # Configure clock buffers cts.setBufferList("BUF_X2") cts.setRootBuffer("BUF_X2") cts.setSinkBuffer("BUF_X2") cts.runTritonCts() # Run final detailed placement site = design.getBlock().getRows()[0].getSite() max_disp_x = int(design.micronToDBU(1) / site.getWidth()) max_disp_y = int(design.micronToDBU(3) / site.getHeight()) design.getOpendp().detailedPlacement(max_disp_x, max_disp_y, "", False) import openroad as ord # Insert filler cells db = ord.get_db() filler_masters = list() # filler cells' naming convention filler_cells_prefix = "FILLCELL_" for lib in db.getLibs(): for master in lib.getMasters(): if master.getType() == "CORE_SPACER": filler_masters.append(master) if len(filler_masters) == 0: print("no filler cells in library!") else: design.getOpendp().fillerPlacement(filler_masters = filler_masters, prefix = filler_cells_prefix, verbose = False) # Configure and run global routing # Set routing layer ranges for signal and clock nets signal_low_layer = design.getTech().getDB().getTech().findLayer("metal1").getRoutingLevel() signal_high_layer = design.getTech().getDB().getTech().findLayer("metal7").getRoutingLevel() clk_low_layer = design.getTech().getDB().getTech().findLayer("metal1").getRoutingLevel() clk_high_layer = design.getTech().getDB().getTech().findLayer("metal7").getRoutingLevel() grt = design.getGlobalRouter() grt.setMinRoutingLayer(signal_low_layer) grt.setMaxRoutingLayer(signal_high_layer) grt.setMinLayerForClock(clk_low_layer) grt.setMaxLayerForClock(clk_high_layer) grt.setAdjustment(0.5) grt.setVerbose(True) grt.globalRoute(True) # Write final DEF file design.writeDef("final.def") # Write final Verilog file design.evalTclString("write_verilog final.v") import drt # Configure and run detailed routing drter = design.getTritonRoute() params = drt.ParamStruct() params.outputMazeFile = "" params.outputDrcFile = "" params.outputCmapFile = "" params.outputGuideCoverageFile = "" params.dbProcessNode = "" params.enableViaGen = True params.drouteEndIter = 1 params.viaInPinBottomLayer = "" params.viaInPinTopLayer = "" params.orSeed = -1 params.orK = 0 params.bottomRoutingLayer = "metal1" params.topRoutingLayer = "metal7" params.verbose = 1 params.cleanPatches = True params.doPa = True params.singleStepDR = False params.minAccessPoints = 1 params.saveGuideUpdates = False drter.setParams(params) drter.main()
import pdn, odb # Configure power delivery network # Set up global power/ground connections for net in design.getBlock().getNets(): if net.getSigType() == "POWER" or net.getSigType() == "GROUND": net.setSpecial() # Mark power/ground nets as special nets # Find existing power and ground nets or create if needed VDD_net = design.getBlock().findNet("VDD") VSS_net = design.getBlock().findNet("VSS") switched_power = None # No switched power domain in this design secondary = list() # No secondary power nets # Create VDD/VSS nets if they don't exist if VDD_net == None: VDD_net = odb.dbNet_create(design.getBlock(), "VDD") VDD_net.setSpecial() VDD_net.setSigType("POWER") if VSS_net == None: VSS_net = odb.dbNet_create(design.getBlock(), "VSS") VSS_net.setSpecial() VSS_net.setSigType("GROUND") # Connect power pins to global nets # Map standard VDD pins to power net for all instances design.getBlock().addGlobalConnect(region = None, instPattern = ".*", pinPattern = "^VDD$", net = VDD_net, do_connect = True) # Map peripheral domain VDD pins to power net design.getBlock().addGlobalConnect(region = None, instPattern = ".*", pinPattern = "^VDDPE$", net = VDD_net, do_connect = True) # Map core domain VDD pins to power net design.getBlock().addGlobalConnect(region = None, instPattern = ".*", pinPattern = "^VDDCE$", net = VDD_net, do_connect = True) # Map standard VSS pins to ground net design.getBlock().addGlobalConnect(region = None, instPattern = ".*", pinPattern = "^VSS$", net = VSS_net, do_connect = True) # Map VSS pins with 'E' suffix to ground net design.getBlock().addGlobalConnect(region = None, instPattern = ".*", pinPattern = "^VSSE$", net = VSS_net, do_connect = True) # Apply the global connections design.getBlock().globalConnect() # Configure power domains pdngen = design.getPdnGen() # Set core power domain with primary power/ground nets pdngen.setCoreDomain(power = VDD_net, switched_power = switched_power, ground = VSS_net, secondary = secondary) # Set via cut pitch to 0 μm pdn_cut_pitch = [design.micronToDBU(0) for i in range(2)] # Get routing layers for power ring connections to pads ring_connect_to_pad_layers = list() for layer in design.getTech().getDB().getTech().getLayers(): if layer.getType() == "ROUTING": ring_connect_to_pad_layers.append(layer) # Create power grid for standard cells domains = [pdngen.findDomain("Core")] # Set halo around macros for power grid routing halo = [design.micronToDBU(0) for i in range(4)] for domain in domains: # Create the main core grid structure pdngen.makeCoreGrid(domain = domain, name = "top", starts_with = pdn.GROUND, # Start with ground net pin_layers = [], generate_obstructions = [], powercell = None, powercontrol = None, powercontrolnetwork = "STAR") # Get metal layers for power grid implementation m1 = design.getTech().getDB().getTech().findLayer("metal1") m4 = design.getTech().getDB().getTech().findLayer("metal4") m7 = design.getTech().getDB().getTech().findLayer("metal7") m8 = design.getTech().getDB().getTech().findLayer("metal8") grid = pdngen.findGrid("top") for g in grid: # Create horizontal power straps on metal1 for standard cell power rail connections pdngen.makeFollowpin(grid = g, layer = m1, width = design.micronToDBU(0.07), # 0.07μm straps for standard cell rails extend = pdn.CORE) # Create power straps on metal4 with 1.2μm width and 6μm pitch pdngen.makeStrap(grid = g, layer = m4, width = design.micronToDBU(1.2), spacing = design.micronToDBU(1.2), pitch = design.micronToDBU(6), offset = design.micronToDBU(0), number_of_straps = 0, # Auto-calculate number of straps snap = False, starts_with = pdn.GRID, extend = pdn.CORE, nets = []) # Create power straps on metal7 with 1.4μm width and 10.8μm pitch pdngen.makeStrap(grid = g, layer = m7, width = design.micronToDBU(1.4), spacing = design.micronToDBU(1.4), pitch = design.micronToDBU(10.8), offset = design.micronToDBU(0), number_of_straps = 0, snap = False, starts_with = pdn.GRID, extend = pdn.CORE, nets = []) # Create power straps on metal7 with 1.4μm width and 10.8μm pitch pdngen.makeStrap(grid = g, layer = m8, width = design.micronToDBU(1.4), spacing = design.micronToDBU(1.4), pitch = design.micronToDBU(10.8), offset = design.micronToDBU(0), number_of_straps = 0, snap = False, starts_with = pdn.GRID, extend = pdn.BOUNDARY, nets = []) # Create via connections between power grid layers # Connect metal1 to metal4 pdngen.makeConnect(grid = g, layer0 = m1, layer1 = m4, cut_pitch_x = pdn_cut_pitch[0], cut_pitch_y = pdn_cut_pitch[1], vias = [], techvias = [], max_rows = 0, max_columns = 0, ongrid = [], split_cuts = dict(), dont_use_vias = "") # Connect metal4 to metal7 pdngen.makeConnect(grid = g, layer0 = m4, layer1 = m7, cut_pitch_x = pdn_cut_pitch[0], cut_pitch_y = pdn_cut_pitch[1], vias = [], techvias = [], max_rows = 0, max_columns = 0, ongrid = [], split_cuts = dict(), dont_use_vias = "") # Connect metal7 to metal8 pdngen.makeConnect(grid = g, layer0 = m7, layer1 = m8, cut_pitch_x = pdn_cut_pitch[0], cut_pitch_y = pdn_cut_pitch[1], vias = [], techvias = [], max_rows = 0, max_columns = 0, ongrid = [], split_cuts = dict(), dont_use_vias = "") # Create power grid for macro blocks # Define additional metal layers for macro connections macros = [inst for inst in design.getBlock().getInsts() if inst.getMaster().isBlock()] m5 = design.getTech().getDB().getTech().findLayer("metal5") m6 = design.getTech().getDB().getTech().findLayer("metal6") for i in range(len(macros)): # Create separate power grid for each macro instance for domain in domains: pdngen.makeInstanceGrid(domain = domain, name = "CORE_macro_grid_" + str(i), starts_with = pdn.GROUND, inst = macros[i], halo = halo, pg_pins_to_boundary = True, # Connect power/ground pins to boundary default_grid = False, generate_obstructions = [], is_bump = False) grid = pdngen.findGrid("CORE_macro_grid_" + str(i)) for g in grid: # Create power straps on metal5 for macro connections pdngen.makeStrap(grid = g, layer = m5, width = design.micronToDBU(1.2), spacing = design.micronToDBU(1.2), pitch = design.micronToDBU(6), offset = design.micronToDBU(0), number_of_straps = 0, snap = True, # Snap to grid starts_with = pdn.GRID, extend = pdn.CORE, nets = []) # Create power straps on metal6 for macro connections pdngen.makeStrap(grid = g, layer = m6, width = design.micronToDBU(1.2), spacing = design.micronToDBU(1.2), pitch = design.micronToDBU(6), offset = design.micronToDBU(0), number_of_straps = 0, snap = True, starts_with = pdn.GRID, extend = pdn.CORE, nets = []) # Create via connections between macro power grid layers # Connect metal4 (from core grid) to metal5 (macro grid) pdngen.makeConnect(grid = g, layer0 = m4, layer1 = m5, cut_pitch_x = pdn_cut_pitch[0], cut_pitch_y = pdn_cut_pitch[1], vias = [], techvias = [], max_rows = 0, max_columns = 0, ongrid = [], split_cuts = dict(), dont_use_vias = "") # Connect metal5 to metal6 (macro grid layers) pdngen.makeConnect(grid = g, layer0 = m5, layer1 = m6, cut_pitch_x = pdn_cut_pitch[0], cut_pitch_y = pdn_cut_pitch[1], vias = [], techvias = [], max_rows = 0, max_columns = 0, ongrid = [], split_cuts = dict(), dont_use_vias = "") # Connect metal6 (macro grid) to metal7 (core grid) pdngen.makeConnect(grid = g, layer0 = m6, layer1 = m7, cut_pitch_x = pdn_cut_pitch[0], cut_pitch_y = pdn_cut_pitch[1], vias = [], techvias = [], max_rows = 0, max_columns = 0, ongrid = [], split_cuts = dict(), dont_use_vias = "") # Generate the final power delivery network pdngen.checkSetup() # Verify configuration pdngen.buildGrids(False) # Build the power grid pdngen.writeToDb(True, ) # Write power grid to the design database pdngen.resetShapes() # Reset temporary shapes # Configure and run clock tree synthesis design.evalTclString("set_propagated_clock [get_clocks {core_clock}]") # Set RC values for clock and signal nets design.evalTclString("set_wire_rc -clock -resistance 0.03574 -capacitance 0.07516") design.evalTclString("set_wire_rc -signal -resistance 0.03574 -capacitance 0.07516") cts = design.getTritonCts() parms = cts.getParms() parms.setWireSegmentUnit(20) # Configure clock buffers cts.setBufferList("BUF_X2") cts.setRootBuffer("BUF_X2") cts.setSinkBuffer("BUF_X2") cts.runTritonCts() # Run final detailed placement site = design.getBlock().getRows()[0].getSite() max_disp_x = int(design.micronToDBU(1) / site.getWidth()) max_disp_y = int(design.micronToDBU(3) / site.getHeight()) design.getOpendp().detailedPlacement(max_disp_x, max_disp_y, "", False) import openroad as ord # Insert filler cells db = ord.get_db() filler_masters = list() # filler cells' naming convention filler_cells_prefix = "FILLCELL_" for lib in db.getLibs(): for master in lib.getMasters(): if master.getType() == "CORE_SPACER": filler_masters.append(master) if len(filler_masters) == 0: print("no filler cells in library!") else: design.getOpendp().fillerPlacement(filler_masters = filler_masters, prefix = filler_cells_prefix, verbose = False) # Configure and run global routing # Set routing layer ranges for signal and clock nets signal_low_layer = design.getTech().getDB().getTech().findLayer("metal1").getRoutingLevel() signal_high_layer = design.getTech().getDB().getTech().findLayer("metal7").getRoutingLevel() clk_low_layer = design.getTech().getDB().getTech().findLayer("metal1").getRoutingLevel() clk_high_layer = design.getTech().getDB().getTech().findLayer("metal7").getRoutingLevel() grt = design.getGlobalRouter() grt.setMinRoutingLayer(signal_low_layer) grt.setMaxRoutingLayer(signal_high_layer) grt.setMinLayerForClock(clk_low_layer) grt.setMaxLayerForClock(clk_high_layer) grt.setAdjustment(0.5) grt.setVerbose(True) grt.globalRoute(True) # Write final DEF file design.writeDef("final.def") import drt # Configure and run detailed routing drter = design.getTritonRoute() params = drt.ParamStruct() params.outputMazeFile = "" params.outputDrcFile = "" params.outputCmapFile = "" params.outputGuideCoverageFile = "" params.dbProcessNode = "" params.enableViaGen = True params.drouteEndIter = 1 params.viaInPinBottomLayer = "" params.viaInPinTopLayer = "" params.orSeed = -1 params.orK = 0 params.bottomRoutingLayer = "metal1" params.topRoutingLayer = "metal7" params.verbose = 1 params.cleanPatches = True params.doPa = True params.singleStepDR = False params.minAccessPoints = 1 params.saveGuideUpdates = False drter.setParams(params) drter.main() import psm # Run static IR drop analysis psm_obj = design.getPDNSim() timing = Timing(design) source_types = [psm.GeneratedSourceType_FULL, psm.GeneratedSourceType_STRAPS, psm.GeneratedSourceType_BUMPS] # Analyze VDD power grid IR drop psm_obj.analyzePowerGrid(net = design.getBlock().findNet("VDD"), enable_em = False, corner = timing.getCorners()[0], use_prev_solution = False, em_file = "", error_file = "", voltage_source_file = "", voltage_file = "", source_type = source_types[2]) design.evalTclString("report_power")
import pdn, odb # Configure power delivery network # Set up global power/ground connections for net in design.getBlock().getNets(): if net.getSigType() == "POWER" or net.getSigType() == "GROUND": net.setSpecial() # Mark power/ground nets as special nets # Find existing power and ground nets or create if needed VDD_net = design.getBlock().findNet("VDD") VSS_net = design.getBlock().findNet("VSS") switched_power = None # No switched power domain in this design secondary = list() # No secondary power nets # Create VDD/VSS nets if they don't exist if VDD_net == None: VDD_net = odb.dbNet_create(design.getBlock(), "VDD") VDD_net.setSpecial() VDD_net.setSigType("POWER") if VSS_net == None: VSS_net = odb.dbNet_create(design.getBlock(), "VSS") VSS_net.setSpecial() VSS_net.setSigType("GROUND") # Connect power pins to global nets # Map standard VDD pins to power net for all instances design.getBlock().addGlobalConnect(region = None, instPattern = ".*", pinPattern = "^VDD$", net = VDD_net, do_connect = True) # Map peripheral domain VDD pins to power net design.getBlock().addGlobalConnect(region = None, instPattern = ".*", pinPattern = "^VDDPE$", net = VDD_net, do_connect = True) # Map core domain VDD pins to power net design.getBlock().addGlobalConnect(region = None, instPattern = ".*", pinPattern = "^VDDCE$", net = VDD_net, do_connect = True) # Map standard VSS pins to ground net design.getBlock().addGlobalConnect(region = None, instPattern = ".*", pinPattern = "^VSS$", net = VSS_net, do_connect = True) # Map VSS pins with 'E' suffix to ground net design.getBlock().addGlobalConnect(region = None, instPattern = ".*", pinPattern = "^VSSE$", net = VSS_net, do_connect = True) # Apply the global connections design.getBlock().globalConnect() # Configure power domains pdngen = design.getPdnGen() # Set core power domain with primary power/ground nets pdngen.setCoreDomain(power = VDD_net, switched_power = switched_power, ground = VSS_net, secondary = secondary) # Set via cut pitch to 0 μm pdn_cut_pitch = [design.micronToDBU(0) for i in range(2)] # Get routing layers for power ring connections to pads ring_connect_to_pad_layers = list() for layer in design.getTech().getDB().getTech().getLayers(): if layer.getType() == "ROUTING": ring_connect_to_pad_layers.append(layer) # Create power grid for standard cells domains = [pdngen.findDomain("Core")] # Set halo around macros for power grid routing halo = [design.micronToDBU(0) for i in range(4)] for domain in domains: # Create the main core grid structure pdngen.makeCoreGrid(domain = domain, name = "top", starts_with = pdn.GROUND, # Start with ground net pin_layers = [], generate_obstructions = [], powercell = None, powercontrol = None, powercontrolnetwork = "STAR") # Get metal layers for power grid implementation m1 = design.getTech().getDB().getTech().findLayer("metal1") m4 = design.getTech().getDB().getTech().findLayer("metal4") m7 = design.getTech().getDB().getTech().findLayer("metal7") m8 = design.getTech().getDB().getTech().findLayer("metal8") grid = pdngen.findGrid("top") for g in grid: # Create horizontal power straps on metal1 for standard cell power rail connections pdngen.makeFollowpin(grid = g, layer = m1, width = design.micronToDBU(0.07), # 0.07μm straps for standard cell rails extend = pdn.CORE) # Create power straps on metal4 with 1.2μm width and 6μm pitch pdngen.makeStrap(grid = g, layer = m4, width = design.micronToDBU(1.2), spacing = design.micronToDBU(1.2), pitch = design.micronToDBU(6), offset = design.micronToDBU(0), number_of_straps = 0, # Auto-calculate number of straps snap = False, starts_with = pdn.GRID, extend = pdn.CORE, nets = []) # Create power straps on metal7 with 1.4μm width and 10.8μm pitch pdngen.makeStrap(grid = g, layer = m7, width = design.micronToDBU(1.4), spacing = design.micronToDBU(1.4), pitch = design.micronToDBU(10.8), offset = design.micronToDBU(0), number_of_straps = 0, snap = False, starts_with = pdn.GRID, extend = pdn.CORE, nets = []) # Create power straps on metal7 with 1.4μm width and 10.8μm pitch pdngen.makeStrap(grid = g, layer = m8, width = design.micronToDBU(1.4), spacing = design.micronToDBU(1.4), pitch = design.micronToDBU(10.8), offset = design.micronToDBU(0), number_of_straps = 0, snap = False, starts_with = pdn.GRID, extend = pdn.BOUNDARY, nets = []) # Create via connections between power grid layers # Connect metal1 to metal4 pdngen.makeConnect(grid = g, layer0 = m1, layer1 = m4, cut_pitch_x = pdn_cut_pitch[0], cut_pitch_y = pdn_cut_pitch[1], vias = [], techvias = [], max_rows = 0, max_columns = 0, ongrid = [], split_cuts = dict(), dont_use_vias = "") # Connect metal4 to metal7 pdngen.makeConnect(grid = g, layer0 = m4, layer1 = m7, cut_pitch_x = pdn_cut_pitch[0], cut_pitch_y = pdn_cut_pitch[1], vias = [], techvias = [], max_rows = 0, max_columns = 0, ongrid = [], split_cuts = dict(), dont_use_vias = "") # Connect metal7 to metal8 pdngen.makeConnect(grid = g, layer0 = m7, layer1 = m8, cut_pitch_x = pdn_cut_pitch[0], cut_pitch_y = pdn_cut_pitch[1], vias = [], techvias = [], max_rows = 0, max_columns = 0, ongrid = [], split_cuts = dict(), dont_use_vias = "") # Create power grid for macro blocks # Define additional metal layers for macro connections macros = [inst for inst in design.getBlock().getInsts() if inst.getMaster().isBlock()] m5 = design.getTech().getDB().getTech().findLayer("metal5") m6 = design.getTech().getDB().getTech().findLayer("metal6") for i in range(len(macros)): # Create separate power grid for each macro instance for domain in domains: pdngen.makeInstanceGrid(domain = domain, name = "CORE_macro_grid_" + str(i), starts_with = pdn.GROUND, inst = macros[i], halo = halo, pg_pins_to_boundary = True, # Connect power/ground pins to boundary default_grid = False, generate_obstructions = [], is_bump = False) grid = pdngen.findGrid("CORE_macro_grid_" + str(i)) for g in grid: # Create power straps on metal5 for macro connections pdngen.makeStrap(grid = g, layer = m5, width = design.micronToDBU(1.2), spacing = design.micronToDBU(1.2), pitch = design.micronToDBU(6), offset = design.micronToDBU(0), number_of_straps = 0, snap = True, # Snap to grid starts_with = pdn.GRID, extend = pdn.CORE, nets = []) # Create power straps on metal6 for macro connections pdngen.makeStrap(grid = g, layer = m6, width = design.micronToDBU(1.2), spacing = design.micronToDBU(1.2), pitch = design.micronToDBU(6), offset = design.micronToDBU(0), number_of_straps = 0, snap = True, starts_with = pdn.GRID, extend = pdn.CORE, nets = []) # Create via connections between macro power grid layers # Connect metal4 (from core grid) to metal5 (macro grid) pdngen.makeConnect(grid = g, layer0 = m4, layer1 = m5, cut_pitch_x = pdn_cut_pitch[0], cut_pitch_y = pdn_cut_pitch[1], vias = [], techvias = [], max_rows = 0, max_columns = 0, ongrid = [], split_cuts = dict(), dont_use_vias = "") # Connect metal5 to metal6 (macro grid layers) pdngen.makeConnect(grid = g, layer0 = m5, layer1 = m6, cut_pitch_x = pdn_cut_pitch[0], cut_pitch_y = pdn_cut_pitch[1], vias = [], techvias = [], max_rows = 0, max_columns = 0, ongrid = [], split_cuts = dict(), dont_use_vias = "") # Connect metal6 (macro grid) to metal7 (core grid) pdngen.makeConnect(grid = g, layer0 = m6, layer1 = m7, cut_pitch_x = pdn_cut_pitch[0], cut_pitch_y = pdn_cut_pitch[1], vias = [], techvias = [], max_rows = 0, max_columns = 0, ongrid = [], split_cuts = dict(), dont_use_vias = "") # Generate the final power delivery network pdngen.checkSetup() # Verify configuration pdngen.buildGrids(False) # Build the power grid pdngen.writeToDb(True, ) # Write power grid to the design database pdngen.resetShapes() # Reset temporary shapes # Configure and run clock tree synthesis design.evalTclString("set_propagated_clock [get_clocks {core_clock}]") # Set RC values for clock and signal nets design.evalTclString("set_wire_rc -clock -resistance 0.03574 -capacitance 0.07516") design.evalTclString("set_wire_rc -signal -resistance 0.03574 -capacitance 0.07516") cts = design.getTritonCts() parms = cts.getParms() parms.setWireSegmentUnit(20) # Configure clock buffers cts.setBufferList("BUF_X2") cts.setRootBuffer("BUF_X2") cts.setSinkBuffer("BUF_X2") cts.runTritonCts() # Run final detailed placement site = design.getBlock().getRows()[0].getSite() max_disp_x = int(design.micronToDBU(1) / site.getWidth()) max_disp_y = int(design.micronToDBU(3) / site.getHeight()) design.getOpendp().detailedPlacement(max_disp_x, max_disp_y, "", False) import openroad as ord # Insert filler cells db = ord.get_db() filler_masters = list() # filler cells' naming convention filler_cells_prefix = "FILLCELL_" for lib in db.getLibs(): for master in lib.getMasters(): if master.getType() == "CORE_SPACER": filler_masters.append(master) if len(filler_masters) == 0: print("no filler cells in library!") else: design.getOpendp().fillerPlacement(filler_masters = filler_masters, prefix = filler_cells_prefix, verbose = False) # Configure and run global routing # Set routing layer ranges for signal and clock nets signal_low_layer = design.getTech().getDB().getTech().findLayer("metal1").getRoutingLevel() signal_high_layer = design.getTech().getDB().getTech().findLayer("metal7").getRoutingLevel() clk_low_layer = design.getTech().getDB().getTech().findLayer("metal1").getRoutingLevel() clk_high_layer = design.getTech().getDB().getTech().findLayer("metal7").getRoutingLevel() grt = design.getGlobalRouter() grt.setMinRoutingLayer(signal_low_layer) grt.setMaxRoutingLayer(signal_high_layer) grt.setMinLayerForClock(clk_low_layer) grt.setMaxLayerForClock(clk_high_layer) grt.setAdjustment(0.5) grt.setVerbose(True) grt.globalRoute(True) # Write final DEF file design.writeDef("final.def") import drt # Configure and run detailed routing drter = design.getTritonRoute() params = drt.ParamStruct() params.outputMazeFile = "" params.outputDrcFile = "" params.outputCmapFile = "" params.outputGuideCoverageFile = "" params.dbProcessNode = "" params.enableViaGen = True params.drouteEndIter = 1 params.viaInPinBottomLayer = "" params.viaInPinTopLayer = "" params.orSeed = -1 params.orK = 0 params.bottomRoutingLayer = "metal1" params.topRoutingLayer = "metal7" params.verbose = 1 params.cleanPatches = True params.doPa = True params.singleStepDR = False params.minAccessPoints = 1 params.saveGuideUpdates = False drter.setParams(params) drter.main() # Write final odb file design.writeDb("final.odb")
import pdn, odb # Configure power delivery network # Set up global power/ground connections for net in design.getBlock().getNets(): if net.getSigType() == "POWER" or net.getSigType() == "GROUND": net.setSpecial() # Mark power/ground nets as special nets # Find existing power and ground nets or create if needed VDD_net = design.getBlock().findNet("VDD") VSS_net = design.getBlock().findNet("VSS") switched_power = None # No switched power domain in this design secondary = list() # No secondary power nets # Create VDD/VSS nets if they don't exist if VDD_net == None: VDD_net = odb.dbNet_create(design.getBlock(), "VDD") VDD_net.setSpecial() VDD_net.setSigType("POWER") if VSS_net == None: VSS_net = odb.dbNet_create(design.getBlock(), "VSS") VSS_net.setSpecial() VSS_net.setSigType("GROUND") # Connect power pins to global nets # Map standard VDD pins to power net for all instances design.getBlock().addGlobalConnect(region = None, instPattern = ".*", pinPattern = "^VDD$", net = VDD_net, do_connect = True) # Map peripheral domain VDD pins to power net design.getBlock().addGlobalConnect(region = None, instPattern = ".*", pinPattern = "^VDDPE$", net = VDD_net, do_connect = True) # Map core domain VDD pins to power net design.getBlock().addGlobalConnect(region = None, instPattern = ".*", pinPattern = "^VDDCE$", net = VDD_net, do_connect = True) # Map standard VSS pins to ground net design.getBlock().addGlobalConnect(region = None, instPattern = ".*", pinPattern = "^VSS$", net = VSS_net, do_connect = True) # Map VSS pins with 'E' suffix to ground net design.getBlock().addGlobalConnect(region = None, instPattern = ".*", pinPattern = "^VSSE$", net = VSS_net, do_connect = True) # Apply the global connections design.getBlock().globalConnect() # Configure power domains pdngen = design.getPdnGen() # Set core power domain with primary power/ground nets pdngen.setCoreDomain(power = VDD_net, switched_power = switched_power, ground = VSS_net, secondary = secondary) # Set via cut pitch to 0 μm pdn_cut_pitch = [design.micronToDBU(0) for i in range(2)] # Get routing layers for power ring connections to pads ring_connect_to_pad_layers = list() for layer in design.getTech().getDB().getTech().getLayers(): if layer.getType() == "ROUTING": ring_connect_to_pad_layers.append(layer) # Create power grid for standard cells domains = [pdngen.findDomain("Core")] # Set halo around macros for power grid routing halo = [design.micronToDBU(0) for i in range(4)] for domain in domains: # Create the main core grid structure pdngen.makeCoreGrid(domain = domain, name = "top", starts_with = pdn.GROUND, # Start with ground net pin_layers = [], generate_obstructions = [], powercell = None, powercontrol = None, powercontrolnetwork = "STAR") # Get metal layers for power grid implementation m1 = design.getTech().getDB().getTech().findLayer("metal1") m4 = design.getTech().getDB().getTech().findLayer("metal4") m7 = design.getTech().getDB().getTech().findLayer("metal7") m8 = design.getTech().getDB().getTech().findLayer("metal8") grid = pdngen.findGrid("top") for g in grid: # Create horizontal power straps on metal1 for standard cell power rail connections pdngen.makeFollowpin(grid = g, layer = m1, width = design.micronToDBU(0.07), # 0.07μm straps for standard cell rails extend = pdn.CORE) # Create power straps on metal4 with 1.2μm width and 6μm pitch pdngen.makeStrap(grid = g, layer = m4, width = design.micronToDBU(1.2), spacing = design.micronToDBU(1.2), pitch = design.micronToDBU(6), offset = design.micronToDBU(0), number_of_straps = 0, # Auto-calculate number of straps snap = False, starts_with = pdn.GRID, extend = pdn.CORE, nets = []) # Create power straps on metal7 with 1.4μm width and 10.8μm pitch pdngen.makeStrap(grid = g, layer = m7, width = design.micronToDBU(1.4), spacing = design.micronToDBU(1.4), pitch = design.micronToDBU(10.8), offset = design.micronToDBU(0), number_of_straps = 0, snap = False, starts_with = pdn.GRID, extend = pdn.CORE, nets = []) # Create power straps on metal7 with 1.4μm width and 10.8μm pitch pdngen.makeStrap(grid = g, layer = m8, width = design.micronToDBU(1.4), spacing = design.micronToDBU(1.4), pitch = design.micronToDBU(10.8), offset = design.micronToDBU(0), number_of_straps = 0, snap = False, starts_with = pdn.GRID, extend = pdn.BOUNDARY, nets = []) # Create via connections between power grid layers # Connect metal1 to metal4 pdngen.makeConnect(grid = g, layer0 = m1, layer1 = m4, cut_pitch_x = pdn_cut_pitch[0], cut_pitch_y = pdn_cut_pitch[1], vias = [], techvias = [], max_rows = 0, max_columns = 0, ongrid = [], split_cuts = dict(), dont_use_vias = "") # Connect metal4 to metal7 pdngen.makeConnect(grid = g, layer0 = m4, layer1 = m7, cut_pitch_x = pdn_cut_pitch[0], cut_pitch_y = pdn_cut_pitch[1], vias = [], techvias = [], max_rows = 0, max_columns = 0, ongrid = [], split_cuts = dict(), dont_use_vias = "") # Connect metal7 to metal8 pdngen.makeConnect(grid = g, layer0 = m7, layer1 = m8, cut_pitch_x = pdn_cut_pitch[0], cut_pitch_y = pdn_cut_pitch[1], vias = [], techvias = [], max_rows = 0, max_columns = 0, ongrid = [], split_cuts = dict(), dont_use_vias = "") # Create power grid for macro blocks # Define additional metal layers for macro connections macros = [inst for inst in design.getBlock().getInsts() if inst.getMaster().isBlock()] m5 = design.getTech().getDB().getTech().findLayer("metal5") m6 = design.getTech().getDB().getTech().findLayer("metal6") for i in range(len(macros)): # Create separate power grid for each macro instance for domain in domains: pdngen.makeInstanceGrid(domain = domain, name = "CORE_macro_grid_" + str(i), starts_with = pdn.GROUND, inst = macros[i], halo = halo, pg_pins_to_boundary = True, # Connect power/ground pins to boundary default_grid = False, generate_obstructions = [], is_bump = False) grid = pdngen.findGrid("CORE_macro_grid_" + str(i)) for g in grid: # Create power straps on metal5 for macro connections pdngen.makeStrap(grid = g, layer = m5, width = design.micronToDBU(1.2), spacing = design.micronToDBU(1.2), pitch = design.micronToDBU(6), offset = design.micronToDBU(0), number_of_straps = 0, snap = True, # Snap to grid starts_with = pdn.GRID, extend = pdn.CORE, nets = []) # Create power straps on metal6 for macro connections pdngen.makeStrap(grid = g, layer = m6, width = design.micronToDBU(1.2), spacing = design.micronToDBU(1.2), pitch = design.micronToDBU(6), offset = design.micronToDBU(0), number_of_straps = 0, snap = True, starts_with = pdn.GRID, extend = pdn.CORE, nets = []) # Create via connections between macro power grid layers # Connect metal4 (from core grid) to metal5 (macro grid) pdngen.makeConnect(grid = g, layer0 = m4, layer1 = m5, cut_pitch_x = pdn_cut_pitch[0], cut_pitch_y = pdn_cut_pitch[1], vias = [], techvias = [], max_rows = 0, max_columns = 0, ongrid = [], split_cuts = dict(), dont_use_vias = "") # Connect metal5 to metal6 (macro grid layers) pdngen.makeConnect(grid = g, layer0 = m5, layer1 = m6, cut_pitch_x = pdn_cut_pitch[0], cut_pitch_y = pdn_cut_pitch[1], vias = [], techvias = [], max_rows = 0, max_columns = 0, ongrid = [], split_cuts = dict(), dont_use_vias = "") # Connect metal6 (macro grid) to metal7 (core grid) pdngen.makeConnect(grid = g, layer0 = m6, layer1 = m7, cut_pitch_x = pdn_cut_pitch[0], cut_pitch_y = pdn_cut_pitch[1], vias = [], techvias = [], max_rows = 0, max_columns = 0, ongrid = [], split_cuts = dict(), dont_use_vias = "") # Generate the final power delivery network pdngen.checkSetup() # Verify configuration pdngen.buildGrids(False) # Build the power grid pdngen.writeToDb(True, ) # Write power grid to the design database pdngen.resetShapes() # Reset temporary shapes # Configure and run clock tree synthesis design.evalTclString("set_propagated_clock [get_clocks {core_clock}]") # Set RC values for clock and signal nets design.evalTclString("set_wire_rc -clock -resistance 0.03574 -capacitance 0.07516") design.evalTclString("set_wire_rc -signal -resistance 0.03574 -capacitance 0.07516") cts = design.getTritonCts() parms = cts.getParms() parms.setWireSegmentUnit(20) # Configure clock buffers cts.setBufferList("BUF_X2") cts.setRootBuffer("BUF_X2") cts.setSinkBuffer("BUF_X2") cts.runTritonCts() # Run final detailed placement site = design.getBlock().getRows()[0].getSite() max_disp_x = int(design.micronToDBU(1) / site.getWidth()) max_disp_y = int(design.micronToDBU(3) / site.getHeight()) design.getOpendp().detailedPlacement(max_disp_x, max_disp_y, "", False) import openroad as ord # Insert filler cells db = ord.get_db() filler_masters = list() # filler cells' naming convention filler_cells_prefix = "FILLCELL_" for lib in db.getLibs(): for master in lib.getMasters(): if master.getType() == "CORE_SPACER": filler_masters.append(master) if len(filler_masters) == 0: print("no filler cells in library!") else: design.getOpendp().fillerPlacement(filler_masters = filler_masters, prefix = filler_cells_prefix, verbose = False) # Configure and run global routing # Set routing layer ranges for signal and clock nets signal_low_layer = design.getTech().getDB().getTech().findLayer("metal1").getRoutingLevel() signal_high_layer = design.getTech().getDB().getTech().findLayer("metal7").getRoutingLevel() clk_low_layer = design.getTech().getDB().getTech().findLayer("metal1").getRoutingLevel() clk_high_layer = design.getTech().getDB().getTech().findLayer("metal7").getRoutingLevel() grt = design.getGlobalRouter() grt.setMinRoutingLayer(signal_low_layer) grt.setMaxRoutingLayer(signal_high_layer) grt.setMinLayerForClock(clk_low_layer) grt.setMaxLayerForClock(clk_high_layer) grt.setAdjustment(0.5) grt.setVerbose(True) grt.globalRoute(True) import drt # Configure and run detailed routing drter = design.getTritonRoute() params = drt.ParamStruct() params.outputMazeFile = "" params.outputDrcFile = "" params.outputCmapFile = "" params.outputGuideCoverageFile = "" params.dbProcessNode = "" params.enableViaGen = True params.drouteEndIter = 1 params.viaInPinBottomLayer = "" params.viaInPinTopLayer = "" params.orSeed = -1 params.orK = 0 params.bottomRoutingLayer = "metal1" params.topRoutingLayer = "metal7" params.verbose = 1 params.cleanPatches = True params.doPa = True params.singleStepDR = False params.minAccessPoints = 1 params.saveGuideUpdates = False drter.setParams(params) drter.main() import psm # Run static IR drop analysis psm_obj = design.getPDNSim() timing = Timing(design) source_types = [psm.GeneratedSourceType_FULL, psm.GeneratedSourceType_STRAPS, psm.GeneratedSourceType_BUMPS] # Analyze VDD power grid IR drop psm_obj.analyzePowerGrid(net = design.getBlock().findNet("VDD"), enable_em = False, corner = timing.getCorners()[0], use_prev_solution = False, em_file = "", error_file = "", voltage_source_file = "", voltage_file = "", source_type = source_types[2]) design.evalTclString("report_power") # Write final odb file design.writeDb("final.odb")
import pdn, odb # Configure power delivery network # Set up global power/ground connections for net in design.getBlock().getNets(): if net.getSigType() == "POWER" or net.getSigType() == "GROUND": net.setSpecial() # Mark power/ground nets as special nets # Find existing power and ground nets or create if needed VDD_net = design.getBlock().findNet("VDD") VSS_net = design.getBlock().findNet("VSS") switched_power = None # No switched power domain in this design secondary = list() # No secondary power nets # Create VDD/VSS nets if they don't exist if VDD_net == None: VDD_net = odb.dbNet_create(design.getBlock(), "VDD") VDD_net.setSpecial() VDD_net.setSigType("POWER") if VSS_net == None: VSS_net = odb.dbNet_create(design.getBlock(), "VSS") VSS_net.setSpecial() VSS_net.setSigType("GROUND") # Connect power pins to global nets # Map standard VDD pins to power net for all instances design.getBlock().addGlobalConnect(region = None, instPattern = ".*", pinPattern = "^VDD$", net = VDD_net, do_connect = True) # Map peripheral domain VDD pins to power net design.getBlock().addGlobalConnect(region = None, instPattern = ".*", pinPattern = "^VDDPE$", net = VDD_net, do_connect = True) # Map core domain VDD pins to power net design.getBlock().addGlobalConnect(region = None, instPattern = ".*", pinPattern = "^VDDCE$", net = VDD_net, do_connect = True) # Map standard VSS pins to ground net design.getBlock().addGlobalConnect(region = None, instPattern = ".*", pinPattern = "^VSS$", net = VSS_net, do_connect = True) # Map VSS pins with 'E' suffix to ground net design.getBlock().addGlobalConnect(region = None, instPattern = ".*", pinPattern = "^VSSE$", net = VSS_net, do_connect = True) # Apply the global connections design.getBlock().globalConnect() # Configure power domains pdngen = design.getPdnGen() # Set core power domain with primary power/ground nets pdngen.setCoreDomain(power = VDD_net, switched_power = switched_power, ground = VSS_net, secondary = secondary) # Set via cut pitch to 0 μm pdn_cut_pitch = [design.micronToDBU(0) for i in range(2)] # Get routing layers for power ring connections to pads ring_connect_to_pad_layers = list() for layer in design.getTech().getDB().getTech().getLayers(): if layer.getType() == "ROUTING": ring_connect_to_pad_layers.append(layer) # Create power grid for standard cells domains = [pdngen.findDomain("Core")] # Set halo around macros for power grid routing halo = [design.micronToDBU(0) for i in range(4)] for domain in domains: # Create the main core grid structure pdngen.makeCoreGrid(domain = domain, name = "top", starts_with = pdn.GROUND, # Start with ground net pin_layers = [], generate_obstructions = [], powercell = None, powercontrol = None, powercontrolnetwork = "STAR") # Get metal layers for power grid implementation m1 = design.getTech().getDB().getTech().findLayer("metal1") m4 = design.getTech().getDB().getTech().findLayer("metal4") m7 = design.getTech().getDB().getTech().findLayer("metal7") m8 = design.getTech().getDB().getTech().findLayer("metal8") grid = pdngen.findGrid("top") for g in grid: # Create horizontal power straps on metal1 for standard cell power rail connections pdngen.makeFollowpin(grid = g, layer = m1, width = design.micronToDBU(0.07), # 0.07μm straps for standard cell rails extend = pdn.CORE) # Create power straps on metal4 with 1.2μm width and 6μm pitch pdngen.makeStrap(grid = g, layer = m4, width = design.micronToDBU(1.2), spacing = design.micronToDBU(1.2), pitch = design.micronToDBU(6), offset = design.micronToDBU(0), number_of_straps = 0, # Auto-calculate number of straps snap = False, starts_with = pdn.GRID, extend = pdn.CORE, nets = []) # Create power straps on metal7 with 1.4μm width and 10.8μm pitch pdngen.makeStrap(grid = g, layer = m7, width = design.micronToDBU(1.4), spacing = design.micronToDBU(1.4), pitch = design.micronToDBU(10.8), offset = design.micronToDBU(0), number_of_straps = 0, snap = False, starts_with = pdn.GRID, extend = pdn.CORE, nets = []) # Create power straps on metal7 with 1.4μm width and 10.8μm pitch pdngen.makeStrap(grid = g, layer = m8, width = design.micronToDBU(1.4), spacing = design.micronToDBU(1.4), pitch = design.micronToDBU(10.8), offset = design.micronToDBU(0), number_of_straps = 0, snap = False, starts_with = pdn.GRID, extend = pdn.BOUNDARY, nets = []) # Create via connections between power grid layers # Connect metal1 to metal4 pdngen.makeConnect(grid = g, layer0 = m1, layer1 = m4, cut_pitch_x = pdn_cut_pitch[0], cut_pitch_y = pdn_cut_pitch[1], vias = [], techvias = [], max_rows = 0, max_columns = 0, ongrid = [], split_cuts = dict(), dont_use_vias = "") # Connect metal4 to metal7 pdngen.makeConnect(grid = g, layer0 = m4, layer1 = m7, cut_pitch_x = pdn_cut_pitch[0], cut_pitch_y = pdn_cut_pitch[1], vias = [], techvias = [], max_rows = 0, max_columns = 0, ongrid = [], split_cuts = dict(), dont_use_vias = "") # Connect metal7 to metal8 pdngen.makeConnect(grid = g, layer0 = m7, layer1 = m8, cut_pitch_x = pdn_cut_pitch[0], cut_pitch_y = pdn_cut_pitch[1], vias = [], techvias = [], max_rows = 0, max_columns = 0, ongrid = [], split_cuts = dict(), dont_use_vias = "") # Create power grid for macro blocks # Define additional metal layers for macro connections macros = [inst for inst in design.getBlock().getInsts() if inst.getMaster().isBlock()] m5 = design.getTech().getDB().getTech().findLayer("metal5") m6 = design.getTech().getDB().getTech().findLayer("metal6") for i in range(len(macros)): # Create separate power grid for each macro instance for domain in domains: pdngen.makeInstanceGrid(domain = domain, name = "CORE_macro_grid_" + str(i), starts_with = pdn.GROUND, inst = macros[i], halo = halo, pg_pins_to_boundary = True, # Connect power/ground pins to boundary default_grid = False, generate_obstructions = [], is_bump = False) grid = pdngen.findGrid("CORE_macro_grid_" + str(i)) for g in grid: # Create power straps on metal5 for macro connections pdngen.makeStrap(grid = g, layer = m5, width = design.micronToDBU(1.2), spacing = design.micronToDBU(1.2), pitch = design.micronToDBU(6), offset = design.micronToDBU(0), number_of_straps = 0, snap = True, # Snap to grid starts_with = pdn.GRID, extend = pdn.CORE, nets = []) # Create power straps on metal6 for macro connections pdngen.makeStrap(grid = g, layer = m6, width = design.micronToDBU(1.2), spacing = design.micronToDBU(1.2), pitch = design.micronToDBU(6), offset = design.micronToDBU(0), number_of_straps = 0, snap = True, starts_with = pdn.GRID, extend = pdn.CORE, nets = []) # Create via connections between macro power grid layers # Connect metal4 (from core grid) to metal5 (macro grid) pdngen.makeConnect(grid = g, layer0 = m4, layer1 = m5, cut_pitch_x = pdn_cut_pitch[0], cut_pitch_y = pdn_cut_pitch[1], vias = [], techvias = [], max_rows = 0, max_columns = 0, ongrid = [], split_cuts = dict(), dont_use_vias = "") # Connect metal5 to metal6 (macro grid layers) pdngen.makeConnect(grid = g, layer0 = m5, layer1 = m6, cut_pitch_x = pdn_cut_pitch[0], cut_pitch_y = pdn_cut_pitch[1], vias = [], techvias = [], max_rows = 0, max_columns = 0, ongrid = [], split_cuts = dict(), dont_use_vias = "") # Connect metal6 (macro grid) to metal7 (core grid) pdngen.makeConnect(grid = g, layer0 = m6, layer1 = m7, cut_pitch_x = pdn_cut_pitch[0], cut_pitch_y = pdn_cut_pitch[1], vias = [], techvias = [], max_rows = 0, max_columns = 0, ongrid = [], split_cuts = dict(), dont_use_vias = "") # Generate the final power delivery network pdngen.checkSetup() # Verify configuration pdngen.buildGrids(False) # Build the power grid pdngen.writeToDb(True, ) # Write power grid to the design database pdngen.resetShapes() # Reset temporary shapes # Configure and run clock tree synthesis design.evalTclString("set_propagated_clock [get_clocks {core_clock}]") # Set RC values for clock and signal nets design.evalTclString("set_wire_rc -clock -resistance 0.03574 -capacitance 0.07516") design.evalTclString("set_wire_rc -signal -resistance 0.03574 -capacitance 0.07516") cts = design.getTritonCts() parms = cts.getParms() parms.setWireSegmentUnit(20) # Configure clock buffers cts.setBufferList("BUF_X2") cts.setRootBuffer("BUF_X2") cts.setSinkBuffer("BUF_X2") cts.runTritonCts() # Run final detailed placement site = design.getBlock().getRows()[0].getSite() max_disp_x = int(design.micronToDBU(1) / site.getWidth()) max_disp_y = int(design.micronToDBU(3) / site.getHeight()) design.getOpendp().detailedPlacement(max_disp_x, max_disp_y, "", False) import openroad as ord # Insert filler cells db = ord.get_db() filler_masters = list() # filler cells' naming convention filler_cells_prefix = "FILLCELL_" for lib in db.getLibs(): for master in lib.getMasters(): if master.getType() == "CORE_SPACER": filler_masters.append(master) if len(filler_masters) == 0: print("no filler cells in library!") else: design.getOpendp().fillerPlacement(filler_masters = filler_masters, prefix = filler_cells_prefix, verbose = False) # Configure and run global routing # Set routing layer ranges for signal and clock nets signal_low_layer = design.getTech().getDB().getTech().findLayer("metal1").getRoutingLevel() signal_high_layer = design.getTech().getDB().getTech().findLayer("metal7").getRoutingLevel() clk_low_layer = design.getTech().getDB().getTech().findLayer("metal1").getRoutingLevel() clk_high_layer = design.getTech().getDB().getTech().findLayer("metal7").getRoutingLevel() grt = design.getGlobalRouter() grt.setMinRoutingLayer(signal_low_layer) grt.setMaxRoutingLayer(signal_high_layer) grt.setMinLayerForClock(clk_low_layer) grt.setMaxLayerForClock(clk_high_layer) grt.setAdjustment(0.5) grt.setVerbose(True) grt.globalRoute(True) # Write final Verilog file design.evalTclString("write_verilog final.v") import drt # Configure and run detailed routing drter = design.getTritonRoute() params = drt.ParamStruct() params.outputMazeFile = "" params.outputDrcFile = "" params.outputCmapFile = "" params.outputGuideCoverageFile = "" params.dbProcessNode = "" params.enableViaGen = True params.drouteEndIter = 1 params.viaInPinBottomLayer = "" params.viaInPinTopLayer = "" params.orSeed = -1 params.orK = 0 params.bottomRoutingLayer = "metal1" params.topRoutingLayer = "metal7" params.verbose = 1 params.cleanPatches = True params.doPa = True params.singleStepDR = False params.minAccessPoints = 1 params.saveGuideUpdates = False drter.setParams(params) drter.main() import psm # Run static IR drop analysis psm_obj = design.getPDNSim() timing = Timing(design) source_types = [psm.GeneratedSourceType_FULL, psm.GeneratedSourceType_STRAPS, psm.GeneratedSourceType_BUMPS] # Analyze VDD power grid IR drop psm_obj.analyzePowerGrid(net = design.getBlock().findNet("VDD"), enable_em = False, corner = timing.getCorners()[0], use_prev_solution = False, em_file = "", error_file = "", voltage_source_file = "", voltage_file = "", source_type = source_types[2]) design.evalTclString("report_power")
import pdn, odb # Configure power delivery network # Set up global power/ground connections for net in design.getBlock().getNets(): if net.getSigType() == "POWER" or net.getSigType() == "GROUND": net.setSpecial() # Mark power/ground nets as special nets # Find existing power and ground nets or create if needed VDD_net = design.getBlock().findNet("VDD") VSS_net = design.getBlock().findNet("VSS") switched_power = None # No switched power domain in this design secondary = list() # No secondary power nets # Create VDD/VSS nets if they don't exist if VDD_net == None: VDD_net = odb.dbNet_create(design.getBlock(), "VDD") VDD_net.setSpecial() VDD_net.setSigType("POWER") if VSS_net == None: VSS_net = odb.dbNet_create(design.getBlock(), "VSS") VSS_net.setSpecial() VSS_net.setSigType("GROUND") # Connect power pins to global nets # Map standard VDD pins to power net for all instances design.getBlock().addGlobalConnect(region = None, instPattern = ".*", pinPattern = "^VDD$", net = VDD_net, do_connect = True) # Map peripheral domain VDD pins to power net design.getBlock().addGlobalConnect(region = None, instPattern = ".*", pinPattern = "^VDDPE$", net = VDD_net, do_connect = True) # Map core domain VDD pins to power net design.getBlock().addGlobalConnect(region = None, instPattern = ".*", pinPattern = "^VDDCE$", net = VDD_net, do_connect = True) # Map standard VSS pins to ground net design.getBlock().addGlobalConnect(region = None, instPattern = ".*", pinPattern = "^VSS$", net = VSS_net, do_connect = True) # Map VSS pins with 'E' suffix to ground net design.getBlock().addGlobalConnect(region = None, instPattern = ".*", pinPattern = "^VSSE$", net = VSS_net, do_connect = True) # Apply the global connections design.getBlock().globalConnect() # Configure power domains pdngen = design.getPdnGen() # Set core power domain with primary power/ground nets pdngen.setCoreDomain(power = VDD_net, switched_power = switched_power, ground = VSS_net, secondary = secondary) # Set via cut pitch to 0 μm pdn_cut_pitch = [design.micronToDBU(0) for i in range(2)] # Get routing layers for power ring connections to pads ring_connect_to_pad_layers = list() for layer in design.getTech().getDB().getTech().getLayers(): if layer.getType() == "ROUTING": ring_connect_to_pad_layers.append(layer) # Create power grid for standard cells domains = [pdngen.findDomain("Core")] # Set halo around macros for power grid routing halo = [design.micronToDBU(0) for i in range(4)] for domain in domains: # Create the main core grid structure pdngen.makeCoreGrid(domain = domain, name = "top", starts_with = pdn.GROUND, # Start with ground net pin_layers = [], generate_obstructions = [], powercell = None, powercontrol = None, powercontrolnetwork = "STAR") # Get metal layers for power grid implementation m1 = design.getTech().getDB().getTech().findLayer("metal1") m4 = design.getTech().getDB().getTech().findLayer("metal4") m7 = design.getTech().getDB().getTech().findLayer("metal7") m8 = design.getTech().getDB().getTech().findLayer("metal8") grid = pdngen.findGrid("top") for g in grid: # Create horizontal power straps on metal1 for standard cell power rail connections pdngen.makeFollowpin(grid = g, layer = m1, width = design.micronToDBU(0.07), # 0.07μm straps for standard cell rails extend = pdn.CORE) # Create power straps on metal4 with 1.2μm width and 6μm pitch pdngen.makeStrap(grid = g, layer = m4, width = design.micronToDBU(1.2), spacing = design.micronToDBU(1.2), pitch = design.micronToDBU(6), offset = design.micronToDBU(0), number_of_straps = 0, # Auto-calculate number of straps snap = False, starts_with = pdn.GRID, extend = pdn.CORE, nets = []) # Create power straps on metal7 with 1.4μm width and 10.8μm pitch pdngen.makeStrap(grid = g, layer = m7, width = design.micronToDBU(1.4), spacing = design.micronToDBU(1.4), pitch = design.micronToDBU(10.8), offset = design.micronToDBU(0), number_of_straps = 0, snap = False, starts_with = pdn.GRID, extend = pdn.CORE, nets = []) # Create power straps on metal7 with 1.4μm width and 10.8μm pitch pdngen.makeStrap(grid = g, layer = m8, width = design.micronToDBU(1.4), spacing = design.micronToDBU(1.4), pitch = design.micronToDBU(10.8), offset = design.micronToDBU(0), number_of_straps = 0, snap = False, starts_with = pdn.GRID, extend = pdn.BOUNDARY, nets = []) # Create via connections between power grid layers # Connect metal1 to metal4 pdngen.makeConnect(grid = g, layer0 = m1, layer1 = m4, cut_pitch_x = pdn_cut_pitch[0], cut_pitch_y = pdn_cut_pitch[1], vias = [], techvias = [], max_rows = 0, max_columns = 0, ongrid = [], split_cuts = dict(), dont_use_vias = "") # Connect metal4 to metal7 pdngen.makeConnect(grid = g, layer0 = m4, layer1 = m7, cut_pitch_x = pdn_cut_pitch[0], cut_pitch_y = pdn_cut_pitch[1], vias = [], techvias = [], max_rows = 0, max_columns = 0, ongrid = [], split_cuts = dict(), dont_use_vias = "") # Connect metal7 to metal8 pdngen.makeConnect(grid = g, layer0 = m7, layer1 = m8, cut_pitch_x = pdn_cut_pitch[0], cut_pitch_y = pdn_cut_pitch[1], vias = [], techvias = [], max_rows = 0, max_columns = 0, ongrid = [], split_cuts = dict(), dont_use_vias = "") # Create power grid for macro blocks # Define additional metal layers for macro connections macros = [inst for inst in design.getBlock().getInsts() if inst.getMaster().isBlock()] m5 = design.getTech().getDB().getTech().findLayer("metal5") m6 = design.getTech().getDB().getTech().findLayer("metal6") for i in range(len(macros)): # Create separate power grid for each macro instance for domain in domains: pdngen.makeInstanceGrid(domain = domain, name = "CORE_macro_grid_" + str(i), starts_with = pdn.GROUND, inst = macros[i], halo = halo, pg_pins_to_boundary = True, # Connect power/ground pins to boundary default_grid = False, generate_obstructions = [], is_bump = False) grid = pdngen.findGrid("CORE_macro_grid_" + str(i)) for g in grid: # Create power straps on metal5 for macro connections pdngen.makeStrap(grid = g, layer = m5, width = design.micronToDBU(1.2), spacing = design.micronToDBU(1.2), pitch = design.micronToDBU(6), offset = design.micronToDBU(0), number_of_straps = 0, snap = True, # Snap to grid starts_with = pdn.GRID, extend = pdn.CORE, nets = []) # Create power straps on metal6 for macro connections pdngen.makeStrap(grid = g, layer = m6, width = design.micronToDBU(1.2), spacing = design.micronToDBU(1.2), pitch = design.micronToDBU(6), offset = design.micronToDBU(0), number_of_straps = 0, snap = True, starts_with = pdn.GRID, extend = pdn.CORE, nets = []) # Create via connections between macro power grid layers # Connect metal4 (from core grid) to metal5 (macro grid) pdngen.makeConnect(grid = g, layer0 = m4, layer1 = m5, cut_pitch_x = pdn_cut_pitch[0], cut_pitch_y = pdn_cut_pitch[1], vias = [], techvias = [], max_rows = 0, max_columns = 0, ongrid = [], split_cuts = dict(), dont_use_vias = "") # Connect metal5 to metal6 (macro grid layers) pdngen.makeConnect(grid = g, layer0 = m5, layer1 = m6, cut_pitch_x = pdn_cut_pitch[0], cut_pitch_y = pdn_cut_pitch[1], vias = [], techvias = [], max_rows = 0, max_columns = 0, ongrid = [], split_cuts = dict(), dont_use_vias = "") # Connect metal6 (macro grid) to metal7 (core grid) pdngen.makeConnect(grid = g, layer0 = m6, layer1 = m7, cut_pitch_x = pdn_cut_pitch[0], cut_pitch_y = pdn_cut_pitch[1], vias = [], techvias = [], max_rows = 0, max_columns = 0, ongrid = [], split_cuts = dict(), dont_use_vias = "") # Generate the final power delivery network pdngen.checkSetup() # Verify configuration pdngen.buildGrids(False) # Build the power grid pdngen.writeToDb(True, ) # Write power grid to the design database pdngen.resetShapes() # Reset temporary shapes # Configure and run clock tree synthesis design.evalTclString("set_propagated_clock [get_clocks {core_clock}]") # Set RC values for clock and signal nets design.evalTclString("set_wire_rc -clock -resistance 0.03574 -capacitance 0.07516") design.evalTclString("set_wire_rc -signal -resistance 0.03574 -capacitance 0.07516") cts = design.getTritonCts() parms = cts.getParms() parms.setWireSegmentUnit(20) # Configure clock buffers cts.setBufferList("BUF_X2") cts.setRootBuffer("BUF_X2") cts.setSinkBuffer("BUF_X2") cts.runTritonCts() # Run final detailed placement site = design.getBlock().getRows()[0].getSite() max_disp_x = int(design.micronToDBU(1) / site.getWidth()) max_disp_y = int(design.micronToDBU(3) / site.getHeight()) design.getOpendp().detailedPlacement(max_disp_x, max_disp_y, "", False) import openroad as ord # Insert filler cells db = ord.get_db() filler_masters = list() # filler cells' naming convention filler_cells_prefix = "FILLCELL_" for lib in db.getLibs(): for master in lib.getMasters(): if master.getType() == "CORE_SPACER": filler_masters.append(master) if len(filler_masters) == 0: print("no filler cells in library!") else: design.getOpendp().fillerPlacement(filler_masters = filler_masters, prefix = filler_cells_prefix, verbose = False) # Configure and run global routing # Set routing layer ranges for signal and clock nets signal_low_layer = design.getTech().getDB().getTech().findLayer("metal1").getRoutingLevel() signal_high_layer = design.getTech().getDB().getTech().findLayer("metal7").getRoutingLevel() clk_low_layer = design.getTech().getDB().getTech().findLayer("metal1").getRoutingLevel() clk_high_layer = design.getTech().getDB().getTech().findLayer("metal7").getRoutingLevel() grt = design.getGlobalRouter() grt.setMinRoutingLayer(signal_low_layer) grt.setMaxRoutingLayer(signal_high_layer) grt.setMinLayerForClock(clk_low_layer) grt.setMaxLayerForClock(clk_high_layer) grt.setAdjustment(0.5) grt.setVerbose(True) grt.globalRoute(True) import drt # Configure and run detailed routing drter = design.getTritonRoute() params = drt.ParamStruct() params.outputMazeFile = "" params.outputDrcFile = "" params.outputCmapFile = "" params.outputGuideCoverageFile = "" params.dbProcessNode = "" params.enableViaGen = True params.drouteEndIter = 1 params.viaInPinBottomLayer = "" params.viaInPinTopLayer = "" params.orSeed = -1 params.orK = 0 params.bottomRoutingLayer = "metal1" params.topRoutingLayer = "metal7" params.verbose = 1 params.cleanPatches = True params.doPa = True params.singleStepDR = False params.minAccessPoints = 1 params.saveGuideUpdates = False drter.setParams(params) drter.main() # Write final DEF file design.writeDef("final.def") # Write final Verilog file design.evalTclString("write_verilog final.v")
import pdn, odb # Configure power delivery network # Set up global power/ground connections for net in design.getBlock().getNets(): if net.getSigType() == "POWER" or net.getSigType() == "GROUND": net.setSpecial() # Mark power/ground nets as special nets # Find existing power and ground nets or create if needed VDD_net = design.getBlock().findNet("VDD") VSS_net = design.getBlock().findNet("VSS") switched_power = None # No switched power domain in this design secondary = list() # No secondary power nets # Create VDD/VSS nets if they don't exist if VDD_net == None: VDD_net = odb.dbNet_create(design.getBlock(), "VDD") VDD_net.setSpecial() VDD_net.setSigType("POWER") if VSS_net == None: VSS_net = odb.dbNet_create(design.getBlock(), "VSS") VSS_net.setSpecial() VSS_net.setSigType("GROUND") # Connect power pins to global nets # Map standard VDD pins to power net for all instances design.getBlock().addGlobalConnect(region = None, instPattern = ".*", pinPattern = "^VDD$", net = VDD_net, do_connect = True) # Map peripheral domain VDD pins to power net design.getBlock().addGlobalConnect(region = None, instPattern = ".*", pinPattern = "^VDDPE$", net = VDD_net, do_connect = True) # Map core domain VDD pins to power net design.getBlock().addGlobalConnect(region = None, instPattern = ".*", pinPattern = "^VDDCE$", net = VDD_net, do_connect = True) # Map standard VSS pins to ground net design.getBlock().addGlobalConnect(region = None, instPattern = ".*", pinPattern = "^VSS$", net = VSS_net, do_connect = True) # Map VSS pins with 'E' suffix to ground net design.getBlock().addGlobalConnect(region = None, instPattern = ".*", pinPattern = "^VSSE$", net = VSS_net, do_connect = True) # Apply the global connections design.getBlock().globalConnect() # Configure power domains pdngen = design.getPdnGen() # Set core power domain with primary power/ground nets pdngen.setCoreDomain(power = VDD_net, switched_power = switched_power, ground = VSS_net, secondary = secondary) # Set via cut pitch to 0 μm pdn_cut_pitch = [design.micronToDBU(0) for i in range(2)] # Get routing layers for power ring connections to pads ring_connect_to_pad_layers = list() for layer in design.getTech().getDB().getTech().getLayers(): if layer.getType() == "ROUTING": ring_connect_to_pad_layers.append(layer) # Create power grid for standard cells domains = [pdngen.findDomain("Core")] # Set halo around macros for power grid routing halo = [design.micronToDBU(0) for i in range(4)] for domain in domains: # Create the main core grid structure pdngen.makeCoreGrid(domain = domain, name = "top", starts_with = pdn.GROUND, # Start with ground net pin_layers = [], generate_obstructions = [], powercell = None, powercontrol = None, powercontrolnetwork = "STAR") # Get metal layers for power grid implementation m1 = design.getTech().getDB().getTech().findLayer("metal1") m4 = design.getTech().getDB().getTech().findLayer("metal4") m7 = design.getTech().getDB().getTech().findLayer("metal7") m8 = design.getTech().getDB().getTech().findLayer("metal8") grid = pdngen.findGrid("top") for g in grid: # Create horizontal power straps on metal1 for standard cell power rail connections pdngen.makeFollowpin(grid = g, layer = m1, width = design.micronToDBU(0.07), # 0.07μm straps for standard cell rails extend = pdn.CORE) # Create power straps on metal4 with 1.2μm width and 6μm pitch pdngen.makeStrap(grid = g, layer = m4, width = design.micronToDBU(1.2), spacing = design.micronToDBU(1.2), pitch = design.micronToDBU(6), offset = design.micronToDBU(0), number_of_straps = 0, # Auto-calculate number of straps snap = False, starts_with = pdn.GRID, extend = pdn.CORE, nets = []) # Create power straps on metal7 with 1.4μm width and 10.8μm pitch pdngen.makeStrap(grid = g, layer = m7, width = design.micronToDBU(1.4), spacing = design.micronToDBU(1.4), pitch = design.micronToDBU(10.8), offset = design.micronToDBU(0), number_of_straps = 0, snap = False, starts_with = pdn.GRID, extend = pdn.CORE, nets = []) # Create power straps on metal7 with 1.4μm width and 10.8μm pitch pdngen.makeStrap(grid = g, layer = m8, width = design.micronToDBU(1.4), spacing = design.micronToDBU(1.4), pitch = design.micronToDBU(10.8), offset = design.micronToDBU(0), number_of_straps = 0, snap = False, starts_with = pdn.GRID, extend = pdn.BOUNDARY, nets = []) # Create via connections between power grid layers # Connect metal1 to metal4 pdngen.makeConnect(grid = g, layer0 = m1, layer1 = m4, cut_pitch_x = pdn_cut_pitch[0], cut_pitch_y = pdn_cut_pitch[1], vias = [], techvias = [], max_rows = 0, max_columns = 0, ongrid = [], split_cuts = dict(), dont_use_vias = "") # Connect metal4 to metal7 pdngen.makeConnect(grid = g, layer0 = m4, layer1 = m7, cut_pitch_x = pdn_cut_pitch[0], cut_pitch_y = pdn_cut_pitch[1], vias = [], techvias = [], max_rows = 0, max_columns = 0, ongrid = [], split_cuts = dict(), dont_use_vias = "") # Connect metal7 to metal8 pdngen.makeConnect(grid = g, layer0 = m7, layer1 = m8, cut_pitch_x = pdn_cut_pitch[0], cut_pitch_y = pdn_cut_pitch[1], vias = [], techvias = [], max_rows = 0, max_columns = 0, ongrid = [], split_cuts = dict(), dont_use_vias = "") # Create power grid for macro blocks # Define additional metal layers for macro connections macros = [inst for inst in design.getBlock().getInsts() if inst.getMaster().isBlock()] m5 = design.getTech().getDB().getTech().findLayer("metal5") m6 = design.getTech().getDB().getTech().findLayer("metal6") for i in range(len(macros)): # Create separate power grid for each macro instance for domain in domains: pdngen.makeInstanceGrid(domain = domain, name = "CORE_macro_grid_" + str(i), starts_with = pdn.GROUND, inst = macros[i], halo = halo, pg_pins_to_boundary = True, # Connect power/ground pins to boundary default_grid = False, generate_obstructions = [], is_bump = False) grid = pdngen.findGrid("CORE_macro_grid_" + str(i)) for g in grid: # Create power straps on metal5 for macro connections pdngen.makeStrap(grid = g, layer = m5, width = design.micronToDBU(1.2), spacing = design.micronToDBU(1.2), pitch = design.micronToDBU(6), offset = design.micronToDBU(0), number_of_straps = 0, snap = True, # Snap to grid starts_with = pdn.GRID, extend = pdn.CORE, nets = []) # Create power straps on metal6 for macro connections pdngen.makeStrap(grid = g, layer = m6, width = design.micronToDBU(1.2), spacing = design.micronToDBU(1.2), pitch = design.micronToDBU(6), offset = design.micronToDBU(0), number_of_straps = 0, snap = True, starts_with = pdn.GRID, extend = pdn.CORE, nets = []) # Create via connections between macro power grid layers # Connect metal4 (from core grid) to metal5 (macro grid) pdngen.makeConnect(grid = g, layer0 = m4, layer1 = m5, cut_pitch_x = pdn_cut_pitch[0], cut_pitch_y = pdn_cut_pitch[1], vias = [], techvias = [], max_rows = 0, max_columns = 0, ongrid = [], split_cuts = dict(), dont_use_vias = "") # Connect metal5 to metal6 (macro grid layers) pdngen.makeConnect(grid = g, layer0 = m5, layer1 = m6, cut_pitch_x = pdn_cut_pitch[0], cut_pitch_y = pdn_cut_pitch[1], vias = [], techvias = [], max_rows = 0, max_columns = 0, ongrid = [], split_cuts = dict(), dont_use_vias = "") # Connect metal6 (macro grid) to metal7 (core grid) pdngen.makeConnect(grid = g, layer0 = m6, layer1 = m7, cut_pitch_x = pdn_cut_pitch[0], cut_pitch_y = pdn_cut_pitch[1], vias = [], techvias = [], max_rows = 0, max_columns = 0, ongrid = [], split_cuts = dict(), dont_use_vias = "") # Generate the final power delivery network pdngen.checkSetup() # Verify configuration pdngen.buildGrids(False) # Build the power grid pdngen.writeToDb(True, ) # Write power grid to the design database pdngen.resetShapes() # Reset temporary shapes # Configure and run clock tree synthesis design.evalTclString("set_propagated_clock [get_clocks {core_clock}]") # Set RC values for clock and signal nets design.evalTclString("set_wire_rc -clock -resistance 0.03574 -capacitance 0.07516") design.evalTclString("set_wire_rc -signal -resistance 0.03574 -capacitance 0.07516") cts = design.getTritonCts() parms = cts.getParms() parms.setWireSegmentUnit(20) # Configure clock buffers cts.setBufferList("BUF_X2") cts.setRootBuffer("BUF_X2") cts.setSinkBuffer("BUF_X2") cts.runTritonCts() # Run final detailed placement site = design.getBlock().getRows()[0].getSite() max_disp_x = int(design.micronToDBU(1) / site.getWidth()) max_disp_y = int(design.micronToDBU(3) / site.getHeight()) design.getOpendp().detailedPlacement(max_disp_x, max_disp_y, "", False) import openroad as ord # Insert filler cells db = ord.get_db() filler_masters = list() # filler cells' naming convention filler_cells_prefix = "FILLCELL_" for lib in db.getLibs(): for master in lib.getMasters(): if master.getType() == "CORE_SPACER": filler_masters.append(master) if len(filler_masters) == 0: print("no filler cells in library!") else: design.getOpendp().fillerPlacement(filler_masters = filler_masters, prefix = filler_cells_prefix, verbose = False) # Configure and run global routing # Set routing layer ranges for signal and clock nets signal_low_layer = design.getTech().getDB().getTech().findLayer("metal1").getRoutingLevel() signal_high_layer = design.getTech().getDB().getTech().findLayer("metal7").getRoutingLevel() clk_low_layer = design.getTech().getDB().getTech().findLayer("metal1").getRoutingLevel() clk_high_layer = design.getTech().getDB().getTech().findLayer("metal7").getRoutingLevel() grt = design.getGlobalRouter() grt.setMinRoutingLayer(signal_low_layer) grt.setMaxRoutingLayer(signal_high_layer) grt.setMinLayerForClock(clk_low_layer) grt.setMaxLayerForClock(clk_high_layer) grt.setAdjustment(0.5) grt.setVerbose(True) grt.globalRoute(True) # Write final DEF file design.writeDef("final.def") # Write final Verilog file design.evalTclString("write_verilog final.v") # Write final odb file design.writeDb("final.odb")
import pdn, odb # Configure power delivery network # Set up global power/ground connections for net in design.getBlock().getNets(): if net.getSigType() == "POWER" or net.getSigType() == "GROUND": net.setSpecial() # Mark power/ground nets as special nets # Find existing power and ground nets or create if needed VDD_net = design.getBlock().findNet("VDD") VSS_net = design.getBlock().findNet("VSS") switched_power = None # No switched power domain in this design secondary = list() # No secondary power nets # Create VDD/VSS nets if they don't exist if VDD_net == None: VDD_net = odb.dbNet_create(design.getBlock(), "VDD") VDD_net.setSpecial() VDD_net.setSigType("POWER") if VSS_net == None: VSS_net = odb.dbNet_create(design.getBlock(), "VSS") VSS_net.setSpecial() VSS_net.setSigType("GROUND") # Connect power pins to global nets # Map standard VDD pins to power net for all instances design.getBlock().addGlobalConnect(region = None, instPattern = ".*", pinPattern = "^VDD$", net = VDD_net, do_connect = True) # Map peripheral domain VDD pins to power net design.getBlock().addGlobalConnect(region = None, instPattern = ".*", pinPattern = "^VDDPE$", net = VDD_net, do_connect = True) # Map core domain VDD pins to power net design.getBlock().addGlobalConnect(region = None, instPattern = ".*", pinPattern = "^VDDCE$", net = VDD_net, do_connect = True) # Map standard VSS pins to ground net design.getBlock().addGlobalConnect(region = None, instPattern = ".*", pinPattern = "^VSS$", net = VSS_net, do_connect = True) # Map VSS pins with 'E' suffix to ground net design.getBlock().addGlobalConnect(region = None, instPattern = ".*", pinPattern = "^VSSE$", net = VSS_net, do_connect = True) # Apply the global connections design.getBlock().globalConnect() # Configure power domains pdngen = design.getPdnGen() # Set core power domain with primary power/ground nets pdngen.setCoreDomain(power = VDD_net, switched_power = switched_power, ground = VSS_net, secondary = secondary) # Set via cut pitch to 0 μm pdn_cut_pitch = [design.micronToDBU(0) for i in range(2)] # Get routing layers for power ring connections to pads ring_connect_to_pad_layers = list() for layer in design.getTech().getDB().getTech().getLayers(): if layer.getType() == "ROUTING": ring_connect_to_pad_layers.append(layer) # Create power grid for standard cells domains = [pdngen.findDomain("Core")] # Set halo around macros for power grid routing halo = [design.micronToDBU(0) for i in range(4)] for domain in domains: # Create the main core grid structure pdngen.makeCoreGrid(domain = domain, name = "top", starts_with = pdn.GROUND, # Start with ground net pin_layers = [], generate_obstructions = [], powercell = None, powercontrol = None, powercontrolnetwork = "STAR") # Get metal layers for power grid implementation m1 = design.getTech().getDB().getTech().findLayer("metal1") m4 = design.getTech().getDB().getTech().findLayer("metal4") m7 = design.getTech().getDB().getTech().findLayer("metal7") m8 = design.getTech().getDB().getTech().findLayer("metal8") grid = pdngen.findGrid("top") for g in grid: # Create horizontal power straps on metal1 for standard cell power rail connections pdngen.makeFollowpin(grid = g, layer = m1, width = design.micronToDBU(0.07), # 0.07μm straps for standard cell rails extend = pdn.CORE) # Create power straps on metal4 with 1.2μm width and 6μm pitch pdngen.makeStrap(grid = g, layer = m4, width = design.micronToDBU(1.2), spacing = design.micronToDBU(1.2), pitch = design.micronToDBU(6), offset = design.micronToDBU(0), number_of_straps = 0, # Auto-calculate number of straps snap = False, starts_with = pdn.GRID, extend = pdn.CORE, nets = []) # Create power straps on metal7 with 1.4μm width and 10.8μm pitch pdngen.makeStrap(grid = g, layer = m7, width = design.micronToDBU(1.4), spacing = design.micronToDBU(1.4), pitch = design.micronToDBU(10.8), offset = design.micronToDBU(0), number_of_straps = 0, snap = False, starts_with = pdn.GRID, extend = pdn.CORE, nets = []) # Create power straps on metal7 with 1.4μm width and 10.8μm pitch pdngen.makeStrap(grid = g, layer = m8, width = design.micronToDBU(1.4), spacing = design.micronToDBU(1.4), pitch = design.micronToDBU(10.8), offset = design.micronToDBU(0), number_of_straps = 0, snap = False, starts_with = pdn.GRID, extend = pdn.BOUNDARY, nets = []) # Create via connections between power grid layers # Connect metal1 to metal4 pdngen.makeConnect(grid = g, layer0 = m1, layer1 = m4, cut_pitch_x = pdn_cut_pitch[0], cut_pitch_y = pdn_cut_pitch[1], vias = [], techvias = [], max_rows = 0, max_columns = 0, ongrid = [], split_cuts = dict(), dont_use_vias = "") # Connect metal4 to metal7 pdngen.makeConnect(grid = g, layer0 = m4, layer1 = m7, cut_pitch_x = pdn_cut_pitch[0], cut_pitch_y = pdn_cut_pitch[1], vias = [], techvias = [], max_rows = 0, max_columns = 0, ongrid = [], split_cuts = dict(), dont_use_vias = "") # Connect metal7 to metal8 pdngen.makeConnect(grid = g, layer0 = m7, layer1 = m8, cut_pitch_x = pdn_cut_pitch[0], cut_pitch_y = pdn_cut_pitch[1], vias = [], techvias = [], max_rows = 0, max_columns = 0, ongrid = [], split_cuts = dict(), dont_use_vias = "") # Create power grid for macro blocks # Define additional metal layers for macro connections macros = [inst for inst in design.getBlock().getInsts() if inst.getMaster().isBlock()] m5 = design.getTech().getDB().getTech().findLayer("metal5") m6 = design.getTech().getDB().getTech().findLayer("metal6") for i in range(len(macros)): # Create separate power grid for each macro instance for domain in domains: pdngen.makeInstanceGrid(domain = domain, name = "CORE_macro_grid_" + str(i), starts_with = pdn.GROUND, inst = macros[i], halo = halo, pg_pins_to_boundary = True, # Connect power/ground pins to boundary default_grid = False, generate_obstructions = [], is_bump = False) grid = pdngen.findGrid("CORE_macro_grid_" + str(i)) for g in grid: # Create power straps on metal5 for macro connections pdngen.makeStrap(grid = g, layer = m5, width = design.micronToDBU(1.2), spacing = design.micronToDBU(1.2), pitch = design.micronToDBU(6), offset = design.micronToDBU(0), number_of_straps = 0, snap = True, # Snap to grid starts_with = pdn.GRID, extend = pdn.CORE, nets = []) # Create power straps on metal6 for macro connections pdngen.makeStrap(grid = g, layer = m6, width = design.micronToDBU(1.2), spacing = design.micronToDBU(1.2), pitch = design.micronToDBU(6), offset = design.micronToDBU(0), number_of_straps = 0, snap = True, starts_with = pdn.GRID, extend = pdn.CORE, nets = []) # Create via connections between macro power grid layers # Connect metal4 (from core grid) to metal5 (macro grid) pdngen.makeConnect(grid = g, layer0 = m4, layer1 = m5, cut_pitch_x = pdn_cut_pitch[0], cut_pitch_y = pdn_cut_pitch[1], vias = [], techvias = [], max_rows = 0, max_columns = 0, ongrid = [], split_cuts = dict(), dont_use_vias = "") # Connect metal5 to metal6 (macro grid layers) pdngen.makeConnect(grid = g, layer0 = m5, layer1 = m6, cut_pitch_x = pdn_cut_pitch[0], cut_pitch_y = pdn_cut_pitch[1], vias = [], techvias = [], max_rows = 0, max_columns = 0, ongrid = [], split_cuts = dict(), dont_use_vias = "") # Connect metal6 (macro grid) to metal7 (core grid) pdngen.makeConnect(grid = g, layer0 = m6, layer1 = m7, cut_pitch_x = pdn_cut_pitch[0], cut_pitch_y = pdn_cut_pitch[1], vias = [], techvias = [], max_rows = 0, max_columns = 0, ongrid = [], split_cuts = dict(), dont_use_vias = "") # Generate the final power delivery network pdngen.checkSetup() # Verify configuration pdngen.buildGrids(False) # Build the power grid pdngen.writeToDb(True, ) # Write power grid to the design database pdngen.resetShapes() # Reset temporary shapes # Configure and run clock tree synthesis design.evalTclString("set_propagated_clock [get_clocks {core_clock}]") # Set RC values for clock and signal nets design.evalTclString("set_wire_rc -clock -resistance 0.03574 -capacitance 0.07516") design.evalTclString("set_wire_rc -signal -resistance 0.03574 -capacitance 0.07516") cts = design.getTritonCts() parms = cts.getParms() parms.setWireSegmentUnit(20) # Configure clock buffers cts.setBufferList("BUF_X2") cts.setRootBuffer("BUF_X2") cts.setSinkBuffer("BUF_X2") cts.runTritonCts() # Run final detailed placement site = design.getBlock().getRows()[0].getSite() max_disp_x = int(design.micronToDBU(1) / site.getWidth()) max_disp_y = int(design.micronToDBU(3) / site.getHeight()) design.getOpendp().detailedPlacement(max_disp_x, max_disp_y, "", False) import openroad as ord # Insert filler cells db = ord.get_db() filler_masters = list() # filler cells' naming convention filler_cells_prefix = "FILLCELL_" for lib in db.getLibs(): for master in lib.getMasters(): if master.getType() == "CORE_SPACER": filler_masters.append(master) if len(filler_masters) == 0: print("no filler cells in library!") else: design.getOpendp().fillerPlacement(filler_masters = filler_masters, prefix = filler_cells_prefix, verbose = False) # Configure and run global routing # Set routing layer ranges for signal and clock nets signal_low_layer = design.getTech().getDB().getTech().findLayer("metal1").getRoutingLevel() signal_high_layer = design.getTech().getDB().getTech().findLayer("metal7").getRoutingLevel() clk_low_layer = design.getTech().getDB().getTech().findLayer("metal1").getRoutingLevel() clk_high_layer = design.getTech().getDB().getTech().findLayer("metal7").getRoutingLevel() grt = design.getGlobalRouter() grt.setMinRoutingLayer(signal_low_layer) grt.setMaxRoutingLayer(signal_high_layer) grt.setMinLayerForClock(clk_low_layer) grt.setMaxLayerForClock(clk_high_layer) grt.setAdjustment(0.5) grt.setVerbose(True) grt.globalRoute(True) # Write final Verilog file design.evalTclString("write_verilog final.v") import drt # Configure and run detailed routing drter = design.getTritonRoute() params = drt.ParamStruct() params.outputMazeFile = "" params.outputDrcFile = "" params.outputCmapFile = "" params.outputGuideCoverageFile = "" params.dbProcessNode = "" params.enableViaGen = True params.drouteEndIter = 1 params.viaInPinBottomLayer = "" params.viaInPinTopLayer = "" params.orSeed = -1 params.orK = 0 params.bottomRoutingLayer = "metal1" params.topRoutingLayer = "metal7" params.verbose = 1 params.cleanPatches = True params.doPa = True params.singleStepDR = False params.minAccessPoints = 1 params.saveGuideUpdates = False drter.setParams(params) drter.main() # Write final odb file design.writeDb("final.odb")
import pdn, odb # Configure power delivery network # Set up global power/ground connections for net in design.getBlock().getNets(): if net.getSigType() == "POWER" or net.getSigType() == "GROUND": net.setSpecial() # Mark power/ground nets as special nets # Find existing power and ground nets or create if needed VDD_net = design.getBlock().findNet("VDD") VSS_net = design.getBlock().findNet("VSS") switched_power = None # No switched power domain in this design secondary = list() # No secondary power nets # Create VDD/VSS nets if they don't exist if VDD_net == None: VDD_net = odb.dbNet_create(design.getBlock(), "VDD") VDD_net.setSpecial() VDD_net.setSigType("POWER") if VSS_net == None: VSS_net = odb.dbNet_create(design.getBlock(), "VSS") VSS_net.setSpecial() VSS_net.setSigType("GROUND") # Connect power pins to global nets # Map standard VDD pins to power net for all instances design.getBlock().addGlobalConnect(region = None, instPattern = ".*", pinPattern = "^VDD$", net = VDD_net, do_connect = True) # Map peripheral domain VDD pins to power net design.getBlock().addGlobalConnect(region = None, instPattern = ".*", pinPattern = "^VDDPE$", net = VDD_net, do_connect = True) # Map core domain VDD pins to power net design.getBlock().addGlobalConnect(region = None, instPattern = ".*", pinPattern = "^VDDCE$", net = VDD_net, do_connect = True) # Map standard VSS pins to ground net design.getBlock().addGlobalConnect(region = None, instPattern = ".*", pinPattern = "^VSS$", net = VSS_net, do_connect = True) # Map VSS pins with 'E' suffix to ground net design.getBlock().addGlobalConnect(region = None, instPattern = ".*", pinPattern = "^VSSE$", net = VSS_net, do_connect = True) # Apply the global connections design.getBlock().globalConnect() # Configure power domains pdngen = design.getPdnGen() # Set core power domain with primary power/ground nets pdngen.setCoreDomain(power = VDD_net, switched_power = switched_power, ground = VSS_net, secondary = secondary) # Set via cut pitch to 0 μm pdn_cut_pitch = [design.micronToDBU(0) for i in range(2)] # Get routing layers for power ring connections to pads ring_connect_to_pad_layers = list() for layer in design.getTech().getDB().getTech().getLayers(): if layer.getType() == "ROUTING": ring_connect_to_pad_layers.append(layer) # Create power grid for standard cells domains = [pdngen.findDomain("Core")] # Set halo around macros for power grid routing halo = [design.micronToDBU(0) for i in range(4)] for domain in domains: # Create the main core grid structure pdngen.makeCoreGrid(domain = domain, name = "top", starts_with = pdn.GROUND, # Start with ground net pin_layers = [], generate_obstructions = [], powercell = None, powercontrol = None, powercontrolnetwork = "STAR") # Get metal layers for power grid implementation m1 = design.getTech().getDB().getTech().findLayer("metal1") m4 = design.getTech().getDB().getTech().findLayer("metal4") m7 = design.getTech().getDB().getTech().findLayer("metal7") m8 = design.getTech().getDB().getTech().findLayer("metal8") grid = pdngen.findGrid("top") for g in grid: # Create horizontal power straps on metal1 for standard cell power rail connections pdngen.makeFollowpin(grid = g, layer = m1, width = design.micronToDBU(0.07), # 0.07μm straps for standard cell rails extend = pdn.CORE) # Create power straps on metal4 with 1.2μm width and 6μm pitch pdngen.makeStrap(grid = g, layer = m4, width = design.micronToDBU(1.2), spacing = design.micronToDBU(1.2), pitch = design.micronToDBU(6), offset = design.micronToDBU(0), number_of_straps = 0, # Auto-calculate number of straps snap = False, starts_with = pdn.GRID, extend = pdn.CORE, nets = []) # Create power straps on metal7 with 1.4μm width and 10.8μm pitch pdngen.makeStrap(grid = g, layer = m7, width = design.micronToDBU(1.4), spacing = design.micronToDBU(1.4), pitch = design.micronToDBU(10.8), offset = design.micronToDBU(0), number_of_straps = 0, snap = False, starts_with = pdn.GRID, extend = pdn.CORE, nets = []) # Create power straps on metal7 with 1.4μm width and 10.8μm pitch pdngen.makeStrap(grid = g, layer = m8, width = design.micronToDBU(1.4), spacing = design.micronToDBU(1.4), pitch = design.micronToDBU(10.8), offset = design.micronToDBU(0), number_of_straps = 0, snap = False, starts_with = pdn.GRID, extend = pdn.BOUNDARY, nets = []) # Create via connections between power grid layers # Connect metal1 to metal4 pdngen.makeConnect(grid = g, layer0 = m1, layer1 = m4, cut_pitch_x = pdn_cut_pitch[0], cut_pitch_y = pdn_cut_pitch[1], vias = [], techvias = [], max_rows = 0, max_columns = 0, ongrid = [], split_cuts = dict(), dont_use_vias = "") # Connect metal4 to metal7 pdngen.makeConnect(grid = g, layer0 = m4, layer1 = m7, cut_pitch_x = pdn_cut_pitch[0], cut_pitch_y = pdn_cut_pitch[1], vias = [], techvias = [], max_rows = 0, max_columns = 0, ongrid = [], split_cuts = dict(), dont_use_vias = "") # Connect metal7 to metal8 pdngen.makeConnect(grid = g, layer0 = m7, layer1 = m8, cut_pitch_x = pdn_cut_pitch[0], cut_pitch_y = pdn_cut_pitch[1], vias = [], techvias = [], max_rows = 0, max_columns = 0, ongrid = [], split_cuts = dict(), dont_use_vias = "") # Create power grid for macro blocks # Define additional metal layers for macro connections macros = [inst for inst in design.getBlock().getInsts() if inst.getMaster().isBlock()] m5 = design.getTech().getDB().getTech().findLayer("metal5") m6 = design.getTech().getDB().getTech().findLayer("metal6") for i in range(len(macros)): # Create separate power grid for each macro instance for domain in domains: pdngen.makeInstanceGrid(domain = domain, name = "CORE_macro_grid_" + str(i), starts_with = pdn.GROUND, inst = macros[i], halo = halo, pg_pins_to_boundary = True, # Connect power/ground pins to boundary default_grid = False, generate_obstructions = [], is_bump = False) grid = pdngen.findGrid("CORE_macro_grid_" + str(i)) for g in grid: # Create power straps on metal5 for macro connections pdngen.makeStrap(grid = g, layer = m5, width = design.micronToDBU(1.2), spacing = design.micronToDBU(1.2), pitch = design.micronToDBU(6), offset = design.micronToDBU(0), number_of_straps = 0, snap = True, # Snap to grid starts_with = pdn.GRID, extend = pdn.CORE, nets = []) # Create power straps on metal6 for macro connections pdngen.makeStrap(grid = g, layer = m6, width = design.micronToDBU(1.2), spacing = design.micronToDBU(1.2), pitch = design.micronToDBU(6), offset = design.micronToDBU(0), number_of_straps = 0, snap = True, starts_with = pdn.GRID, extend = pdn.CORE, nets = []) # Create via connections between macro power grid layers # Connect metal4 (from core grid) to metal5 (macro grid) pdngen.makeConnect(grid = g, layer0 = m4, layer1 = m5, cut_pitch_x = pdn_cut_pitch[0], cut_pitch_y = pdn_cut_pitch[1], vias = [], techvias = [], max_rows = 0, max_columns = 0, ongrid = [], split_cuts = dict(), dont_use_vias = "") # Connect metal5 to metal6 (macro grid layers) pdngen.makeConnect(grid = g, layer0 = m5, layer1 = m6, cut_pitch_x = pdn_cut_pitch[0], cut_pitch_y = pdn_cut_pitch[1], vias = [], techvias = [], max_rows = 0, max_columns = 0, ongrid = [], split_cuts = dict(), dont_use_vias = "") # Connect metal6 (macro grid) to metal7 (core grid) pdngen.makeConnect(grid = g, layer0 = m6, layer1 = m7, cut_pitch_x = pdn_cut_pitch[0], cut_pitch_y = pdn_cut_pitch[1], vias = [], techvias = [], max_rows = 0, max_columns = 0, ongrid = [], split_cuts = dict(), dont_use_vias = "") # Generate the final power delivery network pdngen.checkSetup() # Verify configuration pdngen.buildGrids(False) # Build the power grid pdngen.writeToDb(True, ) # Write power grid to the design database pdngen.resetShapes() # Reset temporary shapes # Configure and run clock tree synthesis design.evalTclString("set_propagated_clock [get_clocks {core_clock}]") # Set RC values for clock and signal nets design.evalTclString("set_wire_rc -clock -resistance 0.03574 -capacitance 0.07516") design.evalTclString("set_wire_rc -signal -resistance 0.03574 -capacitance 0.07516") cts = design.getTritonCts() parms = cts.getParms() parms.setWireSegmentUnit(20) # Configure clock buffers cts.setBufferList("BUF_X2") cts.setRootBuffer("BUF_X2") cts.setSinkBuffer("BUF_X2") cts.runTritonCts() # Run final detailed placement site = design.getBlock().getRows()[0].getSite() max_disp_x = int(design.micronToDBU(1) / site.getWidth()) max_disp_y = int(design.micronToDBU(3) / site.getHeight()) design.getOpendp().detailedPlacement(max_disp_x, max_disp_y, "", False) import openroad as ord # Insert filler cells db = ord.get_db() filler_masters = list() # filler cells' naming convention filler_cells_prefix = "FILLCELL_" for lib in db.getLibs(): for master in lib.getMasters(): if master.getType() == "CORE_SPACER": filler_masters.append(master) if len(filler_masters) == 0: print("no filler cells in library!") else: design.getOpendp().fillerPlacement(filler_masters = filler_masters, prefix = filler_cells_prefix, verbose = False) # Configure and run global routing # Set routing layer ranges for signal and clock nets signal_low_layer = design.getTech().getDB().getTech().findLayer("metal1").getRoutingLevel() signal_high_layer = design.getTech().getDB().getTech().findLayer("metal7").getRoutingLevel() clk_low_layer = design.getTech().getDB().getTech().findLayer("metal1").getRoutingLevel() clk_high_layer = design.getTech().getDB().getTech().findLayer("metal7").getRoutingLevel() grt = design.getGlobalRouter() grt.setMinRoutingLayer(signal_low_layer) grt.setMaxRoutingLayer(signal_high_layer) grt.setMinLayerForClock(clk_low_layer) grt.setMaxLayerForClock(clk_high_layer) grt.setAdjustment(0.5) grt.setVerbose(True) grt.globalRoute(True) import drt # Configure and run detailed routing drter = design.getTritonRoute() params = drt.ParamStruct() params.outputMazeFile = "" params.outputDrcFile = "" params.outputCmapFile = "" params.outputGuideCoverageFile = "" params.dbProcessNode = "" params.enableViaGen = True params.drouteEndIter = 1 params.viaInPinBottomLayer = "" params.viaInPinTopLayer = "" params.orSeed = -1 params.orK = 0 params.bottomRoutingLayer = "metal1" params.topRoutingLayer = "metal7" params.verbose = 1 params.cleanPatches = True params.doPa = True params.singleStepDR = False params.minAccessPoints = 1 params.saveGuideUpdates = False drter.setParams(params) drter.main() # Write final Verilog file design.evalTclString("write_verilog final.v") # Write final odb file design.writeDb("final.odb")
import pdn, odb # Configure power delivery network # Set up global power/ground connections for net in design.getBlock().getNets(): if net.getSigType() == "POWER" or net.getSigType() == "GROUND": net.setSpecial() # Mark power/ground nets as special nets # Find existing power and ground nets or create if needed VDD_net = design.getBlock().findNet("VDD") VSS_net = design.getBlock().findNet("VSS") switched_power = None # No switched power domain in this design secondary = list() # No secondary power nets # Create VDD/VSS nets if they don't exist if VDD_net == None: VDD_net = odb.dbNet_create(design.getBlock(), "VDD") VDD_net.setSpecial() VDD_net.setSigType("POWER") if VSS_net == None: VSS_net = odb.dbNet_create(design.getBlock(), "VSS") VSS_net.setSpecial() VSS_net.setSigType("GROUND") # Connect power pins to global nets # Map standard VDD pins to power net for all instances design.getBlock().addGlobalConnect(region = None, instPattern = ".*", pinPattern = "^VDD$", net = VDD_net, do_connect = True) # Map peripheral domain VDD pins to power net design.getBlock().addGlobalConnect(region = None, instPattern = ".*", pinPattern = "^VDDPE$", net = VDD_net, do_connect = True) # Map core domain VDD pins to power net design.getBlock().addGlobalConnect(region = None, instPattern = ".*", pinPattern = "^VDDCE$", net = VDD_net, do_connect = True) # Map standard VSS pins to ground net design.getBlock().addGlobalConnect(region = None, instPattern = ".*", pinPattern = "^VSS$", net = VSS_net, do_connect = True) # Map VSS pins with 'E' suffix to ground net design.getBlock().addGlobalConnect(region = None, instPattern = ".*", pinPattern = "^VSSE$", net = VSS_net, do_connect = True) # Apply the global connections design.getBlock().globalConnect() # Configure power domains pdngen = design.getPdnGen() # Set core power domain with primary power/ground nets pdngen.setCoreDomain(power = VDD_net, switched_power = switched_power, ground = VSS_net, secondary = secondary) # Set via cut pitch to 0 μm pdn_cut_pitch = [design.micronToDBU(0) for i in range(2)] # Get routing layers for power ring connections to pads ring_connect_to_pad_layers = list() for layer in design.getTech().getDB().getTech().getLayers(): if layer.getType() == "ROUTING": ring_connect_to_pad_layers.append(layer) # Create power grid for standard cells domains = [pdngen.findDomain("Core")] # Set halo around macros for power grid routing halo = [design.micronToDBU(0) for i in range(4)] for domain in domains: # Create the main core grid structure pdngen.makeCoreGrid(domain = domain, name = "top", starts_with = pdn.GROUND, # Start with ground net pin_layers = [], generate_obstructions = [], powercell = None, powercontrol = None, powercontrolnetwork = "STAR") # Get metal layers for power grid implementation m1 = design.getTech().getDB().getTech().findLayer("metal1") m4 = design.getTech().getDB().getTech().findLayer("metal4") m7 = design.getTech().getDB().getTech().findLayer("metal7") m8 = design.getTech().getDB().getTech().findLayer("metal8") grid = pdngen.findGrid("top") for g in grid: # Create horizontal power straps on metal1 for standard cell power rail connections pdngen.makeFollowpin(grid = g, layer = m1, width = design.micronToDBU(0.07), # 0.07μm straps for standard cell rails extend = pdn.CORE) # Create power straps on metal4 with 1.2μm width and 6μm pitch pdngen.makeStrap(grid = g, layer = m4, width = design.micronToDBU(1.2), spacing = design.micronToDBU(1.2), pitch = design.micronToDBU(6), offset = design.micronToDBU(0), number_of_straps = 0, # Auto-calculate number of straps snap = False, starts_with = pdn.GRID, extend = pdn.CORE, nets = []) # Create power straps on metal7 with 1.4μm width and 10.8μm pitch pdngen.makeStrap(grid = g, layer = m7, width = design.micronToDBU(1.4), spacing = design.micronToDBU(1.4), pitch = design.micronToDBU(10.8), offset = design.micronToDBU(0), number_of_straps = 0, snap = False, starts_with = pdn.GRID, extend = pdn.CORE, nets = []) # Create power straps on metal7 with 1.4μm width and 10.8μm pitch pdngen.makeStrap(grid = g, layer = m8, width = design.micronToDBU(1.4), spacing = design.micronToDBU(1.4), pitch = design.micronToDBU(10.8), offset = design.micronToDBU(0), number_of_straps = 0, snap = False, starts_with = pdn.GRID, extend = pdn.BOUNDARY, nets = []) # Create via connections between power grid layers # Connect metal1 to metal4 pdngen.makeConnect(grid = g, layer0 = m1, layer1 = m4, cut_pitch_x = pdn_cut_pitch[0], cut_pitch_y = pdn_cut_pitch[1], vias = [], techvias = [], max_rows = 0, max_columns = 0, ongrid = [], split_cuts = dict(), dont_use_vias = "") # Connect metal4 to metal7 pdngen.makeConnect(grid = g, layer0 = m4, layer1 = m7, cut_pitch_x = pdn_cut_pitch[0], cut_pitch_y = pdn_cut_pitch[1], vias = [], techvias = [], max_rows = 0, max_columns = 0, ongrid = [], split_cuts = dict(), dont_use_vias = "") # Connect metal7 to metal8 pdngen.makeConnect(grid = g, layer0 = m7, layer1 = m8, cut_pitch_x = pdn_cut_pitch[0], cut_pitch_y = pdn_cut_pitch[1], vias = [], techvias = [], max_rows = 0, max_columns = 0, ongrid = [], split_cuts = dict(), dont_use_vias = "") # Create power grid for macro blocks # Define additional metal layers for macro connections macros = [inst for inst in design.getBlock().getInsts() if inst.getMaster().isBlock()] m5 = design.getTech().getDB().getTech().findLayer("metal5") m6 = design.getTech().getDB().getTech().findLayer("metal6") for i in range(len(macros)): # Create separate power grid for each macro instance for domain in domains: pdngen.makeInstanceGrid(domain = domain, name = "CORE_macro_grid_" + str(i), starts_with = pdn.GROUND, inst = macros[i], halo = halo, pg_pins_to_boundary = True, # Connect power/ground pins to boundary default_grid = False, generate_obstructions = [], is_bump = False) grid = pdngen.findGrid("CORE_macro_grid_" + str(i)) for g in grid: # Create power straps on metal5 for macro connections pdngen.makeStrap(grid = g, layer = m5, width = design.micronToDBU(1.2), spacing = design.micronToDBU(1.2), pitch = design.micronToDBU(6), offset = design.micronToDBU(0), number_of_straps = 0, snap = True, # Snap to grid starts_with = pdn.GRID, extend = pdn.CORE, nets = []) # Create power straps on metal6 for macro connections pdngen.makeStrap(grid = g, layer = m6, width = design.micronToDBU(1.2), spacing = design.micronToDBU(1.2), pitch = design.micronToDBU(6), offset = design.micronToDBU(0), number_of_straps = 0, snap = True, starts_with = pdn.GRID, extend = pdn.CORE, nets = []) # Create via connections between macro power grid layers # Connect metal4 (from core grid) to metal5 (macro grid) pdngen.makeConnect(grid = g, layer0 = m4, layer1 = m5, cut_pitch_x = pdn_cut_pitch[0], cut_pitch_y = pdn_cut_pitch[1], vias = [], techvias = [], max_rows = 0, max_columns = 0, ongrid = [], split_cuts = dict(), dont_use_vias = "") # Connect metal5 to metal6 (macro grid layers) pdngen.makeConnect(grid = g, layer0 = m5, layer1 = m6, cut_pitch_x = pdn_cut_pitch[0], cut_pitch_y = pdn_cut_pitch[1], vias = [], techvias = [], max_rows = 0, max_columns = 0, ongrid = [], split_cuts = dict(), dont_use_vias = "") # Connect metal6 (macro grid) to metal7 (core grid) pdngen.makeConnect(grid = g, layer0 = m6, layer1 = m7, cut_pitch_x = pdn_cut_pitch[0], cut_pitch_y = pdn_cut_pitch[1], vias = [], techvias = [], max_rows = 0, max_columns = 0, ongrid = [], split_cuts = dict(), dont_use_vias = "") # Generate the final power delivery network pdngen.checkSetup() # Verify configuration pdngen.buildGrids(False) # Build the power grid pdngen.writeToDb(True, ) # Write power grid to the design database pdngen.resetShapes() # Reset temporary shapes # Configure and run clock tree synthesis design.evalTclString("set_propagated_clock [get_clocks {core_clock}]") # Set RC values for clock and signal nets design.evalTclString("set_wire_rc -clock -resistance 0.03574 -capacitance 0.07516") design.evalTclString("set_wire_rc -signal -resistance 0.03574 -capacitance 0.07516") cts = design.getTritonCts() parms = cts.getParms() parms.setWireSegmentUnit(20) # Configure clock buffers cts.setBufferList("BUF_X2") cts.setRootBuffer("BUF_X2") cts.setSinkBuffer("BUF_X2") cts.runTritonCts() # Run final detailed placement site = design.getBlock().getRows()[0].getSite() max_disp_x = int(design.micronToDBU(1) / site.getWidth()) max_disp_y = int(design.micronToDBU(3) / site.getHeight()) design.getOpendp().detailedPlacement(max_disp_x, max_disp_y, "", False) import openroad as ord # Insert filler cells db = ord.get_db() filler_masters = list() # filler cells' naming convention filler_cells_prefix = "FILLCELL_" for lib in db.getLibs(): for master in lib.getMasters(): if master.getType() == "CORE_SPACER": filler_masters.append(master) if len(filler_masters) == 0: print("no filler cells in library!") else: design.getOpendp().fillerPlacement(filler_masters = filler_masters, prefix = filler_cells_prefix, verbose = False) # Configure and run global routing # Set routing layer ranges for signal and clock nets signal_low_layer = design.getTech().getDB().getTech().findLayer("metal1").getRoutingLevel() signal_high_layer = design.getTech().getDB().getTech().findLayer("metal7").getRoutingLevel() clk_low_layer = design.getTech().getDB().getTech().findLayer("metal1").getRoutingLevel() clk_high_layer = design.getTech().getDB().getTech().findLayer("metal7").getRoutingLevel() grt = design.getGlobalRouter() grt.setMinRoutingLayer(signal_low_layer) grt.setMaxRoutingLayer(signal_high_layer) grt.setMinLayerForClock(clk_low_layer) grt.setMaxLayerForClock(clk_high_layer) grt.setAdjustment(0.5) grt.setVerbose(True) grt.globalRoute(True) import drt # Configure and run detailed routing drter = design.getTritonRoute() params = drt.ParamStruct() params.outputMazeFile = "" params.outputDrcFile = "" params.outputCmapFile = "" params.outputGuideCoverageFile = "" params.dbProcessNode = "" params.enableViaGen = True params.drouteEndIter = 1 params.viaInPinBottomLayer = "" params.viaInPinTopLayer = "" params.orSeed = -1 params.orK = 0 params.bottomRoutingLayer = "metal1" params.topRoutingLayer = "metal7" params.verbose = 1 params.cleanPatches = True params.doPa = True params.singleStepDR = False params.minAccessPoints = 1 params.saveGuideUpdates = False drter.setParams(params) drter.main() # Write final Verilog file design.evalTclString("write_verilog final.v")
import pdn, odb # Configure power delivery network # Set up global power/ground connections for net in design.getBlock().getNets(): if net.getSigType() == "POWER" or net.getSigType() == "GROUND": net.setSpecial() # Mark power/ground nets as special nets # Find existing power and ground nets or create if needed VDD_net = design.getBlock().findNet("VDD") VSS_net = design.getBlock().findNet("VSS") switched_power = None # No switched power domain in this design secondary = list() # No secondary power nets # Create VDD/VSS nets if they don't exist if VDD_net == None: VDD_net = odb.dbNet_create(design.getBlock(), "VDD") VDD_net.setSpecial() VDD_net.setSigType("POWER") if VSS_net == None: VSS_net = odb.dbNet_create(design.getBlock(), "VSS") VSS_net.setSpecial() VSS_net.setSigType("GROUND") # Connect power pins to global nets # Map standard VDD pins to power net for all instances design.getBlock().addGlobalConnect(region = None, instPattern = ".*", pinPattern = "^VDD$", net = VDD_net, do_connect = True) # Map peripheral domain VDD pins to power net design.getBlock().addGlobalConnect(region = None, instPattern = ".*", pinPattern = "^VDDPE$", net = VDD_net, do_connect = True) # Map core domain VDD pins to power net design.getBlock().addGlobalConnect(region = None, instPattern = ".*", pinPattern = "^VDDCE$", net = VDD_net, do_connect = True) # Map standard VSS pins to ground net design.getBlock().addGlobalConnect(region = None, instPattern = ".*", pinPattern = "^VSS$", net = VSS_net, do_connect = True) # Map VSS pins with 'E' suffix to ground net design.getBlock().addGlobalConnect(region = None, instPattern = ".*", pinPattern = "^VSSE$", net = VSS_net, do_connect = True) # Apply the global connections design.getBlock().globalConnect() # Configure power domains pdngen = design.getPdnGen() # Set core power domain with primary power/ground nets pdngen.setCoreDomain(power = VDD_net, switched_power = switched_power, ground = VSS_net, secondary = secondary) # Set via cut pitch to 0 μm pdn_cut_pitch = [design.micronToDBU(0) for i in range(2)] # Get routing layers for power ring connections to pads ring_connect_to_pad_layers = list() for layer in design.getTech().getDB().getTech().getLayers(): if layer.getType() == "ROUTING": ring_connect_to_pad_layers.append(layer) # Create power grid for standard cells domains = [pdngen.findDomain("Core")] # Set halo around macros for power grid routing halo = [design.micronToDBU(0) for i in range(4)] for domain in domains: # Create the main core grid structure pdngen.makeCoreGrid(domain = domain, name = "top", starts_with = pdn.GROUND, # Start with ground net pin_layers = [], generate_obstructions = [], powercell = None, powercontrol = None, powercontrolnetwork = "STAR") # Get metal layers for power grid implementation m1 = design.getTech().getDB().getTech().findLayer("metal1") m4 = design.getTech().getDB().getTech().findLayer("metal4") m7 = design.getTech().getDB().getTech().findLayer("metal7") m8 = design.getTech().getDB().getTech().findLayer("metal8") grid = pdngen.findGrid("top") for g in grid: # Create horizontal power straps on metal1 for standard cell power rail connections pdngen.makeFollowpin(grid = g, layer = m1, width = design.micronToDBU(0.07), # 0.07μm straps for standard cell rails extend = pdn.CORE) # Create power straps on metal4 with 1.2μm width and 6μm pitch pdngen.makeStrap(grid = g, layer = m4, width = design.micronToDBU(1.2), spacing = design.micronToDBU(1.2), pitch = design.micronToDBU(6), offset = design.micronToDBU(0), number_of_straps = 0, # Auto-calculate number of straps snap = False, starts_with = pdn.GRID, extend = pdn.CORE, nets = []) # Create power straps on metal7 with 1.4μm width and 10.8μm pitch pdngen.makeStrap(grid = g, layer = m7, width = design.micronToDBU(1.4), spacing = design.micronToDBU(1.4), pitch = design.micronToDBU(10.8), offset = design.micronToDBU(0), number_of_straps = 0, snap = False, starts_with = pdn.GRID, extend = pdn.CORE, nets = []) # Create power straps on metal7 with 1.4μm width and 10.8μm pitch pdngen.makeStrap(grid = g, layer = m8, width = design.micronToDBU(1.4), spacing = design.micronToDBU(1.4), pitch = design.micronToDBU(10.8), offset = design.micronToDBU(0), number_of_straps = 0, snap = False, starts_with = pdn.GRID, extend = pdn.BOUNDARY, nets = []) # Create via connections between power grid layers # Connect metal1 to metal4 pdngen.makeConnect(grid = g, layer0 = m1, layer1 = m4, cut_pitch_x = pdn_cut_pitch[0], cut_pitch_y = pdn_cut_pitch[1], vias = [], techvias = [], max_rows = 0, max_columns = 0, ongrid = [], split_cuts = dict(), dont_use_vias = "") # Connect metal4 to metal7 pdngen.makeConnect(grid = g, layer0 = m4, layer1 = m7, cut_pitch_x = pdn_cut_pitch[0], cut_pitch_y = pdn_cut_pitch[1], vias = [], techvias = [], max_rows = 0, max_columns = 0, ongrid = [], split_cuts = dict(), dont_use_vias = "") # Connect metal7 to metal8 pdngen.makeConnect(grid = g, layer0 = m7, layer1 = m8, cut_pitch_x = pdn_cut_pitch[0], cut_pitch_y = pdn_cut_pitch[1], vias = [], techvias = [], max_rows = 0, max_columns = 0, ongrid = [], split_cuts = dict(), dont_use_vias = "") # Create power grid for macro blocks # Define additional metal layers for macro connections macros = [inst for inst in design.getBlock().getInsts() if inst.getMaster().isBlock()] m5 = design.getTech().getDB().getTech().findLayer("metal5") m6 = design.getTech().getDB().getTech().findLayer("metal6") for i in range(len(macros)): # Create separate power grid for each macro instance for domain in domains: pdngen.makeInstanceGrid(domain = domain, name = "CORE_macro_grid_" + str(i), starts_with = pdn.GROUND, inst = macros[i], halo = halo, pg_pins_to_boundary = True, # Connect power/ground pins to boundary default_grid = False, generate_obstructions = [], is_bump = False) grid = pdngen.findGrid("CORE_macro_grid_" + str(i)) for g in grid: # Create power straps on metal5 for macro connections pdngen.makeStrap(grid = g, layer = m5, width = design.micronToDBU(1.2), spacing = design.micronToDBU(1.2), pitch = design.micronToDBU(6), offset = design.micronToDBU(0), number_of_straps = 0, snap = True, # Snap to grid starts_with = pdn.GRID, extend = pdn.CORE, nets = []) # Create power straps on metal6 for macro connections pdngen.makeStrap(grid = g, layer = m6, width = design.micronToDBU(1.2), spacing = design.micronToDBU(1.2), pitch = design.micronToDBU(6), offset = design.micronToDBU(0), number_of_straps = 0, snap = True, starts_with = pdn.GRID, extend = pdn.CORE, nets = []) # Create via connections between macro power grid layers # Connect metal4 (from core grid) to metal5 (macro grid) pdngen.makeConnect(grid = g, layer0 = m4, layer1 = m5, cut_pitch_x = pdn_cut_pitch[0], cut_pitch_y = pdn_cut_pitch[1], vias = [], techvias = [], max_rows = 0, max_columns = 0, ongrid = [], split_cuts = dict(), dont_use_vias = "") # Connect metal5 to metal6 (macro grid layers) pdngen.makeConnect(grid = g, layer0 = m5, layer1 = m6, cut_pitch_x = pdn_cut_pitch[0], cut_pitch_y = pdn_cut_pitch[1], vias = [], techvias = [], max_rows = 0, max_columns = 0, ongrid = [], split_cuts = dict(), dont_use_vias = "") # Connect metal6 (macro grid) to metal7 (core grid) pdngen.makeConnect(grid = g, layer0 = m6, layer1 = m7, cut_pitch_x = pdn_cut_pitch[0], cut_pitch_y = pdn_cut_pitch[1], vias = [], techvias = [], max_rows = 0, max_columns = 0, ongrid = [], split_cuts = dict(), dont_use_vias = "") # Generate the final power delivery network pdngen.checkSetup() # Verify configuration pdngen.buildGrids(False) # Build the power grid pdngen.writeToDb(True, ) # Write power grid to the design database pdngen.resetShapes() # Reset temporary shapes # Configure and run clock tree synthesis design.evalTclString("set_propagated_clock [get_clocks {core_clock}]") # Set RC values for clock and signal nets design.evalTclString("set_wire_rc -clock -resistance 0.03574 -capacitance 0.07516") design.evalTclString("set_wire_rc -signal -resistance 0.03574 -capacitance 0.07516") cts = design.getTritonCts() parms = cts.getParms() parms.setWireSegmentUnit(20) # Configure clock buffers cts.setBufferList("BUF_X2") cts.setRootBuffer("BUF_X2") cts.setSinkBuffer("BUF_X2") cts.runTritonCts() # Run final detailed placement site = design.getBlock().getRows()[0].getSite() max_disp_x = int(design.micronToDBU(1) / site.getWidth()) max_disp_y = int(design.micronToDBU(3) / site.getHeight()) design.getOpendp().detailedPlacement(max_disp_x, max_disp_y, "", False) import openroad as ord # Insert filler cells db = ord.get_db() filler_masters = list() # filler cells' naming convention filler_cells_prefix = "FILLCELL_" for lib in db.getLibs(): for master in lib.getMasters(): if master.getType() == "CORE_SPACER": filler_masters.append(master) if len(filler_masters) == 0: print("no filler cells in library!") else: design.getOpendp().fillerPlacement(filler_masters = filler_masters, prefix = filler_cells_prefix, verbose = False) # Configure and run global routing # Set routing layer ranges for signal and clock nets signal_low_layer = design.getTech().getDB().getTech().findLayer("metal1").getRoutingLevel() signal_high_layer = design.getTech().getDB().getTech().findLayer("metal7").getRoutingLevel() clk_low_layer = design.getTech().getDB().getTech().findLayer("metal1").getRoutingLevel() clk_high_layer = design.getTech().getDB().getTech().findLayer("metal7").getRoutingLevel() grt = design.getGlobalRouter() grt.setMinRoutingLayer(signal_low_layer) grt.setMaxRoutingLayer(signal_high_layer) grt.setMinLayerForClock(clk_low_layer) grt.setMaxLayerForClock(clk_high_layer) grt.setAdjustment(0.5) grt.setVerbose(True) grt.globalRoute(True) import drt # Configure and run detailed routing drter = design.getTritonRoute() params = drt.ParamStruct() params.outputMazeFile = "" params.outputDrcFile = "" params.outputCmapFile = "" params.outputGuideCoverageFile = "" params.dbProcessNode = "" params.enableViaGen = True params.drouteEndIter = 1 params.viaInPinBottomLayer = "" params.viaInPinTopLayer = "" params.orSeed = -1 params.orK = 0 params.bottomRoutingLayer = "metal1" params.topRoutingLayer = "metal7" params.verbose = 1 params.cleanPatches = True params.doPa = True params.singleStepDR = False params.minAccessPoints = 1 params.saveGuideUpdates = False drter.setParams(params) drter.main() import psm # Run static IR drop analysis psm_obj = design.getPDNSim() timing = Timing(design) source_types = [psm.GeneratedSourceType_FULL, psm.GeneratedSourceType_STRAPS, psm.GeneratedSourceType_BUMPS] # Analyze VDD power grid IR drop psm_obj.analyzePowerGrid(net = design.getBlock().findNet("VDD"), enable_em = False, corner = timing.getCorners()[0], use_prev_solution = False, em_file = "", error_file = "", voltage_source_file = "", voltage_file = "", source_type = source_types[2]) design.evalTclString("report_power")
import pdn, odb # Configure power delivery network # Set up global power/ground connections for net in design.getBlock().getNets(): if net.getSigType() == "POWER" or net.getSigType() == "GROUND": net.setSpecial() # Mark power/ground nets as special nets # Find existing power and ground nets or create if needed VDD_net = design.getBlock().findNet("VDD") VSS_net = design.getBlock().findNet("VSS") switched_power = None # No switched power domain in this design secondary = list() # No secondary power nets # Create VDD/VSS nets if they don't exist if VDD_net == None: VDD_net = odb.dbNet_create(design.getBlock(), "VDD") VDD_net.setSpecial() VDD_net.setSigType("POWER") if VSS_net == None: VSS_net = odb.dbNet_create(design.getBlock(), "VSS") VSS_net.setSpecial() VSS_net.setSigType("GROUND") # Connect power pins to global nets # Map standard VDD pins to power net for all instances design.getBlock().addGlobalConnect(region = None, instPattern = ".*", pinPattern = "^VDD$", net = VDD_net, do_connect = True) # Map peripheral domain VDD pins to power net design.getBlock().addGlobalConnect(region = None, instPattern = ".*", pinPattern = "^VDDPE$", net = VDD_net, do_connect = True) # Map core domain VDD pins to power net design.getBlock().addGlobalConnect(region = None, instPattern = ".*", pinPattern = "^VDDCE$", net = VDD_net, do_connect = True) # Map standard VSS pins to ground net design.getBlock().addGlobalConnect(region = None, instPattern = ".*", pinPattern = "^VSS$", net = VSS_net, do_connect = True) # Map VSS pins with 'E' suffix to ground net design.getBlock().addGlobalConnect(region = None, instPattern = ".*", pinPattern = "^VSSE$", net = VSS_net, do_connect = True) # Apply the global connections design.getBlock().globalConnect() # Configure power domains pdngen = design.getPdnGen() # Set core power domain with primary power/ground nets pdngen.setCoreDomain(power = VDD_net, switched_power = switched_power, ground = VSS_net, secondary = secondary) # Set via cut pitch to 0 μm pdn_cut_pitch = [design.micronToDBU(0) for i in range(2)] # Get routing layers for power ring connections to pads ring_connect_to_pad_layers = list() for layer in design.getTech().getDB().getTech().getLayers(): if layer.getType() == "ROUTING": ring_connect_to_pad_layers.append(layer) # Create power grid for standard cells domains = [pdngen.findDomain("Core")] # Set halo around macros for power grid routing halo = [design.micronToDBU(0) for i in range(4)] for domain in domains: # Create the main core grid structure pdngen.makeCoreGrid(domain = domain, name = "top", starts_with = pdn.GROUND, # Start with ground net pin_layers = [], generate_obstructions = [], powercell = None, powercontrol = None, powercontrolnetwork = "STAR") # Get metal layers for power grid implementation m1 = design.getTech().getDB().getTech().findLayer("metal1") m4 = design.getTech().getDB().getTech().findLayer("metal4") m7 = design.getTech().getDB().getTech().findLayer("metal7") m8 = design.getTech().getDB().getTech().findLayer("metal8") grid = pdngen.findGrid("top") for g in grid: # Create horizontal power straps on metal1 for standard cell power rail connections pdngen.makeFollowpin(grid = g, layer = m1, width = design.micronToDBU(0.07), # 0.07μm straps for standard cell rails extend = pdn.CORE) # Create power straps on metal4 with 1.2μm width and 6μm pitch pdngen.makeStrap(grid = g, layer = m4, width = design.micronToDBU(1.2), spacing = design.micronToDBU(1.2), pitch = design.micronToDBU(6), offset = design.micronToDBU(0), number_of_straps = 0, # Auto-calculate number of straps snap = False, starts_with = pdn.GRID, extend = pdn.CORE, nets = []) # Create power straps on metal7 with 1.4μm width and 10.8μm pitch pdngen.makeStrap(grid = g, layer = m7, width = design.micronToDBU(1.4), spacing = design.micronToDBU(1.4), pitch = design.micronToDBU(10.8), offset = design.micronToDBU(0), number_of_straps = 0, snap = False, starts_with = pdn.GRID, extend = pdn.CORE, nets = []) # Create power straps on metal7 with 1.4μm width and 10.8μm pitch pdngen.makeStrap(grid = g, layer = m8, width = design.micronToDBU(1.4), spacing = design.micronToDBU(1.4), pitch = design.micronToDBU(10.8), offset = design.micronToDBU(0), number_of_straps = 0, snap = False, starts_with = pdn.GRID, extend = pdn.BOUNDARY, nets = []) # Create via connections between power grid layers # Connect metal1 to metal4 pdngen.makeConnect(grid = g, layer0 = m1, layer1 = m4, cut_pitch_x = pdn_cut_pitch[0], cut_pitch_y = pdn_cut_pitch[1], vias = [], techvias = [], max_rows = 0, max_columns = 0, ongrid = [], split_cuts = dict(), dont_use_vias = "") # Connect metal4 to metal7 pdngen.makeConnect(grid = g, layer0 = m4, layer1 = m7, cut_pitch_x = pdn_cut_pitch[0], cut_pitch_y = pdn_cut_pitch[1], vias = [], techvias = [], max_rows = 0, max_columns = 0, ongrid = [], split_cuts = dict(), dont_use_vias = "") # Connect metal7 to metal8 pdngen.makeConnect(grid = g, layer0 = m7, layer1 = m8, cut_pitch_x = pdn_cut_pitch[0], cut_pitch_y = pdn_cut_pitch[1], vias = [], techvias = [], max_rows = 0, max_columns = 0, ongrid = [], split_cuts = dict(), dont_use_vias = "") # Create power grid for macro blocks # Define additional metal layers for macro connections macros = [inst for inst in design.getBlock().getInsts() if inst.getMaster().isBlock()] m5 = design.getTech().getDB().getTech().findLayer("metal5") m6 = design.getTech().getDB().getTech().findLayer("metal6") for i in range(len(macros)): # Create separate power grid for each macro instance for domain in domains: pdngen.makeInstanceGrid(domain = domain, name = "CORE_macro_grid_" + str(i), starts_with = pdn.GROUND, inst = macros[i], halo = halo, pg_pins_to_boundary = True, # Connect power/ground pins to boundary default_grid = False, generate_obstructions = [], is_bump = False) grid = pdngen.findGrid("CORE_macro_grid_" + str(i)) for g in grid: # Create power straps on metal5 for macro connections pdngen.makeStrap(grid = g, layer = m5, width = design.micronToDBU(1.2), spacing = design.micronToDBU(1.2), pitch = design.micronToDBU(6), offset = design.micronToDBU(0), number_of_straps = 0, snap = True, # Snap to grid starts_with = pdn.GRID, extend = pdn.CORE, nets = []) # Create power straps on metal6 for macro connections pdngen.makeStrap(grid = g, layer = m6, width = design.micronToDBU(1.2), spacing = design.micronToDBU(1.2), pitch = design.micronToDBU(6), offset = design.micronToDBU(0), number_of_straps = 0, snap = True, starts_with = pdn.GRID, extend = pdn.CORE, nets = []) # Create via connections between macro power grid layers # Connect metal4 (from core grid) to metal5 (macro grid) pdngen.makeConnect(grid = g, layer0 = m4, layer1 = m5, cut_pitch_x = pdn_cut_pitch[0], cut_pitch_y = pdn_cut_pitch[1], vias = [], techvias = [], max_rows = 0, max_columns = 0, ongrid = [], split_cuts = dict(), dont_use_vias = "") # Connect metal5 to metal6 (macro grid layers) pdngen.makeConnect(grid = g, layer0 = m5, layer1 = m6, cut_pitch_x = pdn_cut_pitch[0], cut_pitch_y = pdn_cut_pitch[1], vias = [], techvias = [], max_rows = 0, max_columns = 0, ongrid = [], split_cuts = dict(), dont_use_vias = "") # Connect metal6 (macro grid) to metal7 (core grid) pdngen.makeConnect(grid = g, layer0 = m6, layer1 = m7, cut_pitch_x = pdn_cut_pitch[0], cut_pitch_y = pdn_cut_pitch[1], vias = [], techvias = [], max_rows = 0, max_columns = 0, ongrid = [], split_cuts = dict(), dont_use_vias = "") # Generate the final power delivery network pdngen.checkSetup() # Verify configuration pdngen.buildGrids(False) # Build the power grid pdngen.writeToDb(True, ) # Write power grid to the design database pdngen.resetShapes() # Reset temporary shapes # Configure and run clock tree synthesis design.evalTclString("set_propagated_clock [get_clocks {core_clock}]") # Set RC values for clock and signal nets design.evalTclString("set_wire_rc -clock -resistance 0.03574 -capacitance 0.07516") design.evalTclString("set_wire_rc -signal -resistance 0.03574 -capacitance 0.07516") cts = design.getTritonCts() parms = cts.getParms() parms.setWireSegmentUnit(20) # Configure clock buffers cts.setBufferList("BUF_X2") cts.setRootBuffer("BUF_X2") cts.setSinkBuffer("BUF_X2") cts.runTritonCts() # Run final detailed placement site = design.getBlock().getRows()[0].getSite() max_disp_x = int(design.micronToDBU(1) / site.getWidth()) max_disp_y = int(design.micronToDBU(3) / site.getHeight()) design.getOpendp().detailedPlacement(max_disp_x, max_disp_y, "", False) import openroad as ord # Insert filler cells db = ord.get_db() filler_masters = list() # filler cells' naming convention filler_cells_prefix = "FILLCELL_" for lib in db.getLibs(): for master in lib.getMasters(): if master.getType() == "CORE_SPACER": filler_masters.append(master) if len(filler_masters) == 0: print("no filler cells in library!") else: design.getOpendp().fillerPlacement(filler_masters = filler_masters, prefix = filler_cells_prefix, verbose = False) # Configure and run global routing # Set routing layer ranges for signal and clock nets signal_low_layer = design.getTech().getDB().getTech().findLayer("metal1").getRoutingLevel() signal_high_layer = design.getTech().getDB().getTech().findLayer("metal7").getRoutingLevel() clk_low_layer = design.getTech().getDB().getTech().findLayer("metal1").getRoutingLevel() clk_high_layer = design.getTech().getDB().getTech().findLayer("metal7").getRoutingLevel() grt = design.getGlobalRouter() grt.setMinRoutingLayer(signal_low_layer) grt.setMaxRoutingLayer(signal_high_layer) grt.setMinLayerForClock(clk_low_layer) grt.setMaxLayerForClock(clk_high_layer) grt.setAdjustment(0.5) grt.setVerbose(True) grt.globalRoute(True) # Write final DEF file design.writeDef("final.def") import drt # Configure and run detailed routing drter = design.getTritonRoute() params = drt.ParamStruct() params.outputMazeFile = "" params.outputDrcFile = "" params.outputCmapFile = "" params.outputGuideCoverageFile = "" params.dbProcessNode = "" params.enableViaGen = True params.drouteEndIter = 1 params.viaInPinBottomLayer = "" params.viaInPinTopLayer = "" params.orSeed = -1 params.orK = 0 params.bottomRoutingLayer = "metal1" params.topRoutingLayer = "metal7" params.verbose = 1 params.cleanPatches = True params.doPa = True params.singleStepDR = False params.minAccessPoints = 1 params.saveGuideUpdates = False drter.setParams(params) drter.main()
import pdn, odb # Configure power delivery network # Set up global power/ground connections for net in design.getBlock().getNets(): if net.getSigType() == "POWER" or net.getSigType() == "GROUND": net.setSpecial() # Mark power/ground nets as special nets # Find existing power and ground nets or create if needed VDD_net = design.getBlock().findNet("VDD") VSS_net = design.getBlock().findNet("VSS") switched_power = None # No switched power domain in this design secondary = list() # No secondary power nets # Create VDD/VSS nets if they don't exist if VDD_net == None: VDD_net = odb.dbNet_create(design.getBlock(), "VDD") VDD_net.setSpecial() VDD_net.setSigType("POWER") if VSS_net == None: VSS_net = odb.dbNet_create(design.getBlock(), "VSS") VSS_net.setSpecial() VSS_net.setSigType("GROUND") # Connect power pins to global nets # Map standard VDD pins to power net for all instances design.getBlock().addGlobalConnect(region = None, instPattern = ".*", pinPattern = "^VDD$", net = VDD_net, do_connect = True) # Map peripheral domain VDD pins to power net design.getBlock().addGlobalConnect(region = None, instPattern = ".*", pinPattern = "^VDDPE$", net = VDD_net, do_connect = True) # Map core domain VDD pins to power net design.getBlock().addGlobalConnect(region = None, instPattern = ".*", pinPattern = "^VDDCE$", net = VDD_net, do_connect = True) # Map standard VSS pins to ground net design.getBlock().addGlobalConnect(region = None, instPattern = ".*", pinPattern = "^VSS$", net = VSS_net, do_connect = True) # Map VSS pins with 'E' suffix to ground net design.getBlock().addGlobalConnect(region = None, instPattern = ".*", pinPattern = "^VSSE$", net = VSS_net, do_connect = True) # Apply the global connections design.getBlock().globalConnect() # Configure power domains pdngen = design.getPdnGen() # Set core power domain with primary power/ground nets pdngen.setCoreDomain(power = VDD_net, switched_power = switched_power, ground = VSS_net, secondary = secondary) # Set via cut pitch to 0 μm pdn_cut_pitch = [design.micronToDBU(0) for i in range(2)] # Get routing layers for power ring connections to pads ring_connect_to_pad_layers = list() for layer in design.getTech().getDB().getTech().getLayers(): if layer.getType() == "ROUTING": ring_connect_to_pad_layers.append(layer) # Create power grid for standard cells domains = [pdngen.findDomain("Core")] # Set halo around macros for power grid routing halo = [design.micronToDBU(0) for i in range(4)] for domain in domains: # Create the main core grid structure pdngen.makeCoreGrid(domain = domain, name = "top", starts_with = pdn.GROUND, # Start with ground net pin_layers = [], generate_obstructions = [], powercell = None, powercontrol = None, powercontrolnetwork = "STAR") # Get metal layers for power grid implementation m1 = design.getTech().getDB().getTech().findLayer("metal1") m4 = design.getTech().getDB().getTech().findLayer("metal4") m7 = design.getTech().getDB().getTech().findLayer("metal7") m8 = design.getTech().getDB().getTech().findLayer("metal8") grid = pdngen.findGrid("top") for g in grid: # Create horizontal power straps on metal1 for standard cell power rail connections pdngen.makeFollowpin(grid = g, layer = m1, width = design.micronToDBU(0.07), # 0.07μm straps for standard cell rails extend = pdn.CORE) # Create power straps on metal4 with 1.2μm width and 6μm pitch pdngen.makeStrap(grid = g, layer = m4, width = design.micronToDBU(1.2), spacing = design.micronToDBU(1.2), pitch = design.micronToDBU(6), offset = design.micronToDBU(0), number_of_straps = 0, # Auto-calculate number of straps snap = False, starts_with = pdn.GRID, extend = pdn.CORE, nets = []) # Create power straps on metal7 with 1.4μm width and 10.8μm pitch pdngen.makeStrap(grid = g, layer = m7, width = design.micronToDBU(1.4), spacing = design.micronToDBU(1.4), pitch = design.micronToDBU(10.8), offset = design.micronToDBU(0), number_of_straps = 0, snap = False, starts_with = pdn.GRID, extend = pdn.CORE, nets = []) # Create power straps on metal7 with 1.4μm width and 10.8μm pitch pdngen.makeStrap(grid = g, layer = m8, width = design.micronToDBU(1.4), spacing = design.micronToDBU(1.4), pitch = design.micronToDBU(10.8), offset = design.micronToDBU(0), number_of_straps = 0, snap = False, starts_with = pdn.GRID, extend = pdn.BOUNDARY, nets = []) # Create via connections between power grid layers # Connect metal1 to metal4 pdngen.makeConnect(grid = g, layer0 = m1, layer1 = m4, cut_pitch_x = pdn_cut_pitch[0], cut_pitch_y = pdn_cut_pitch[1], vias = [], techvias = [], max_rows = 0, max_columns = 0, ongrid = [], split_cuts = dict(), dont_use_vias = "") # Connect metal4 to metal7 pdngen.makeConnect(grid = g, layer0 = m4, layer1 = m7, cut_pitch_x = pdn_cut_pitch[0], cut_pitch_y = pdn_cut_pitch[1], vias = [], techvias = [], max_rows = 0, max_columns = 0, ongrid = [], split_cuts = dict(), dont_use_vias = "") # Connect metal7 to metal8 pdngen.makeConnect(grid = g, layer0 = m7, layer1 = m8, cut_pitch_x = pdn_cut_pitch[0], cut_pitch_y = pdn_cut_pitch[1], vias = [], techvias = [], max_rows = 0, max_columns = 0, ongrid = [], split_cuts = dict(), dont_use_vias = "") # Create power grid for macro blocks # Define additional metal layers for macro connections macros = [inst for inst in design.getBlock().getInsts() if inst.getMaster().isBlock()] m5 = design.getTech().getDB().getTech().findLayer("metal5") m6 = design.getTech().getDB().getTech().findLayer("metal6") for i in range(len(macros)): # Create separate power grid for each macro instance for domain in domains: pdngen.makeInstanceGrid(domain = domain, name = "CORE_macro_grid_" + str(i), starts_with = pdn.GROUND, inst = macros[i], halo = halo, pg_pins_to_boundary = True, # Connect power/ground pins to boundary default_grid = False, generate_obstructions = [], is_bump = False) grid = pdngen.findGrid("CORE_macro_grid_" + str(i)) for g in grid: # Create power straps on metal5 for macro connections pdngen.makeStrap(grid = g, layer = m5, width = design.micronToDBU(1.2), spacing = design.micronToDBU(1.2), pitch = design.micronToDBU(6), offset = design.micronToDBU(0), number_of_straps = 0, snap = True, # Snap to grid starts_with = pdn.GRID, extend = pdn.CORE, nets = []) # Create power straps on metal6 for macro connections pdngen.makeStrap(grid = g, layer = m6, width = design.micronToDBU(1.2), spacing = design.micronToDBU(1.2), pitch = design.micronToDBU(6), offset = design.micronToDBU(0), number_of_straps = 0, snap = True, starts_with = pdn.GRID, extend = pdn.CORE, nets = []) # Create via connections between macro power grid layers # Connect metal4 (from core grid) to metal5 (macro grid) pdngen.makeConnect(grid = g, layer0 = m4, layer1 = m5, cut_pitch_x = pdn_cut_pitch[0], cut_pitch_y = pdn_cut_pitch[1], vias = [], techvias = [], max_rows = 0, max_columns = 0, ongrid = [], split_cuts = dict(), dont_use_vias = "") # Connect metal5 to metal6 (macro grid layers) pdngen.makeConnect(grid = g, layer0 = m5, layer1 = m6, cut_pitch_x = pdn_cut_pitch[0], cut_pitch_y = pdn_cut_pitch[1], vias = [], techvias = [], max_rows = 0, max_columns = 0, ongrid = [], split_cuts = dict(), dont_use_vias = "") # Connect metal6 (macro grid) to metal7 (core grid) pdngen.makeConnect(grid = g, layer0 = m6, layer1 = m7, cut_pitch_x = pdn_cut_pitch[0], cut_pitch_y = pdn_cut_pitch[1], vias = [], techvias = [], max_rows = 0, max_columns = 0, ongrid = [], split_cuts = dict(), dont_use_vias = "") # Generate the final power delivery network pdngen.checkSetup() # Verify configuration pdngen.buildGrids(False) # Build the power grid pdngen.writeToDb(True, ) # Write power grid to the design database pdngen.resetShapes() # Reset temporary shapes # Configure and run clock tree synthesis design.evalTclString("set_propagated_clock [get_clocks {core_clock}]") # Set RC values for clock and signal nets design.evalTclString("set_wire_rc -clock -resistance 0.03574 -capacitance 0.07516") design.evalTclString("set_wire_rc -signal -resistance 0.03574 -capacitance 0.07516") cts = design.getTritonCts() parms = cts.getParms() parms.setWireSegmentUnit(20) # Configure clock buffers cts.setBufferList("BUF_X2") cts.setRootBuffer("BUF_X2") cts.setSinkBuffer("BUF_X2") cts.runTritonCts() # Run final detailed placement site = design.getBlock().getRows()[0].getSite() max_disp_x = int(design.micronToDBU(1) / site.getWidth()) max_disp_y = int(design.micronToDBU(3) / site.getHeight()) design.getOpendp().detailedPlacement(max_disp_x, max_disp_y, "", False) import openroad as ord # Insert filler cells db = ord.get_db() filler_masters = list() # filler cells' naming convention filler_cells_prefix = "FILLCELL_" for lib in db.getLibs(): for master in lib.getMasters(): if master.getType() == "CORE_SPACER": filler_masters.append(master) if len(filler_masters) == 0: print("no filler cells in library!") else: design.getOpendp().fillerPlacement(filler_masters = filler_masters, prefix = filler_cells_prefix, verbose = False) # Configure and run global routing # Set routing layer ranges for signal and clock nets signal_low_layer = design.getTech().getDB().getTech().findLayer("metal1").getRoutingLevel() signal_high_layer = design.getTech().getDB().getTech().findLayer("metal7").getRoutingLevel() clk_low_layer = design.getTech().getDB().getTech().findLayer("metal1").getRoutingLevel() clk_high_layer = design.getTech().getDB().getTech().findLayer("metal7").getRoutingLevel() grt = design.getGlobalRouter() grt.setMinRoutingLayer(signal_low_layer) grt.setMaxRoutingLayer(signal_high_layer) grt.setMinLayerForClock(clk_low_layer) grt.setMaxLayerForClock(clk_high_layer) grt.setAdjustment(0.5) grt.setVerbose(True) grt.globalRoute(True) import drt # Configure and run detailed routing drter = design.getTritonRoute() params = drt.ParamStruct() params.outputMazeFile = "" params.outputDrcFile = "" params.outputCmapFile = "" params.outputGuideCoverageFile = "" params.dbProcessNode = "" params.enableViaGen = True params.drouteEndIter = 1 params.viaInPinBottomLayer = "" params.viaInPinTopLayer = "" params.orSeed = -1 params.orK = 0 params.bottomRoutingLayer = "metal1" params.topRoutingLayer = "metal7" params.verbose = 1 params.cleanPatches = True params.doPa = True params.singleStepDR = False params.minAccessPoints = 1 params.saveGuideUpdates = False drter.setParams(params) drter.main() # Write final odb file design.writeDb("final.odb")
import pdn, odb # Configure power delivery network # Set up global power/ground connections for net in design.getBlock().getNets(): if net.getSigType() == "POWER" or net.getSigType() == "GROUND": net.setSpecial() # Mark power/ground nets as special nets # Find existing power and ground nets or create if needed VDD_net = design.getBlock().findNet("VDD") VSS_net = design.getBlock().findNet("VSS") switched_power = None # No switched power domain in this design secondary = list() # No secondary power nets # Create VDD/VSS nets if they don't exist if VDD_net == None: VDD_net = odb.dbNet_create(design.getBlock(), "VDD") VDD_net.setSpecial() VDD_net.setSigType("POWER") if VSS_net == None: VSS_net = odb.dbNet_create(design.getBlock(), "VSS") VSS_net.setSpecial() VSS_net.setSigType("GROUND") # Connect power pins to global nets # Map standard VDD pins to power net for all instances design.getBlock().addGlobalConnect(region = None, instPattern = ".*", pinPattern = "^VDD$", net = VDD_net, do_connect = True) # Map peripheral domain VDD pins to power net design.getBlock().addGlobalConnect(region = None, instPattern = ".*", pinPattern = "^VDDPE$", net = VDD_net, do_connect = True) # Map core domain VDD pins to power net design.getBlock().addGlobalConnect(region = None, instPattern = ".*", pinPattern = "^VDDCE$", net = VDD_net, do_connect = True) # Map standard VSS pins to ground net design.getBlock().addGlobalConnect(region = None, instPattern = ".*", pinPattern = "^VSS$", net = VSS_net, do_connect = True) # Map VSS pins with 'E' suffix to ground net design.getBlock().addGlobalConnect(region = None, instPattern = ".*", pinPattern = "^VSSE$", net = VSS_net, do_connect = True) # Apply the global connections design.getBlock().globalConnect() # Configure power domains pdngen = design.getPdnGen() # Set core power domain with primary power/ground nets pdngen.setCoreDomain(power = VDD_net, switched_power = switched_power, ground = VSS_net, secondary = secondary) # Set via cut pitch to 0 μm pdn_cut_pitch = [design.micronToDBU(0) for i in range(2)] # Get routing layers for power ring connections to pads ring_connect_to_pad_layers = list() for layer in design.getTech().getDB().getTech().getLayers(): if layer.getType() == "ROUTING": ring_connect_to_pad_layers.append(layer) # Create power grid for standard cells domains = [pdngen.findDomain("Core")] # Set halo around macros for power grid routing halo = [design.micronToDBU(0) for i in range(4)] for domain in domains: # Create the main core grid structure pdngen.makeCoreGrid(domain = domain, name = "top", starts_with = pdn.GROUND, # Start with ground net pin_layers = [], generate_obstructions = [], powercell = None, powercontrol = None, powercontrolnetwork = "STAR") # Get metal layers for power grid implementation m1 = design.getTech().getDB().getTech().findLayer("metal1") m4 = design.getTech().getDB().getTech().findLayer("metal4") m7 = design.getTech().getDB().getTech().findLayer("metal7") m8 = design.getTech().getDB().getTech().findLayer("metal8") grid = pdngen.findGrid("top") for g in grid: # Create horizontal power straps on metal1 for standard cell power rail connections pdngen.makeFollowpin(grid = g, layer = m1, width = design.micronToDBU(0.07), # 0.07μm straps for standard cell rails extend = pdn.CORE) # Create power straps on metal4 with 1.2μm width and 6μm pitch pdngen.makeStrap(grid = g, layer = m4, width = design.micronToDBU(1.2), spacing = design.micronToDBU(1.2), pitch = design.micronToDBU(6), offset = design.micronToDBU(0), number_of_straps = 0, # Auto-calculate number of straps snap = False, starts_with = pdn.GRID, extend = pdn.CORE, nets = []) # Create power straps on metal7 with 1.4μm width and 10.8μm pitch pdngen.makeStrap(grid = g, layer = m7, width = design.micronToDBU(1.4), spacing = design.micronToDBU(1.4), pitch = design.micronToDBU(10.8), offset = design.micronToDBU(0), number_of_straps = 0, snap = False, starts_with = pdn.GRID, extend = pdn.CORE, nets = []) # Create power straps on metal7 with 1.4μm width and 10.8μm pitch pdngen.makeStrap(grid = g, layer = m8, width = design.micronToDBU(1.4), spacing = design.micronToDBU(1.4), pitch = design.micronToDBU(10.8), offset = design.micronToDBU(0), number_of_straps = 0, snap = False, starts_with = pdn.GRID, extend = pdn.BOUNDARY, nets = []) # Create via connections between power grid layers # Connect metal1 to metal4 pdngen.makeConnect(grid = g, layer0 = m1, layer1 = m4, cut_pitch_x = pdn_cut_pitch[0], cut_pitch_y = pdn_cut_pitch[1], vias = [], techvias = [], max_rows = 0, max_columns = 0, ongrid = [], split_cuts = dict(), dont_use_vias = "") # Connect metal4 to metal7 pdngen.makeConnect(grid = g, layer0 = m4, layer1 = m7, cut_pitch_x = pdn_cut_pitch[0], cut_pitch_y = pdn_cut_pitch[1], vias = [], techvias = [], max_rows = 0, max_columns = 0, ongrid = [], split_cuts = dict(), dont_use_vias = "") # Connect metal7 to metal8 pdngen.makeConnect(grid = g, layer0 = m7, layer1 = m8, cut_pitch_x = pdn_cut_pitch[0], cut_pitch_y = pdn_cut_pitch[1], vias = [], techvias = [], max_rows = 0, max_columns = 0, ongrid = [], split_cuts = dict(), dont_use_vias = "") # Create power grid for macro blocks # Define additional metal layers for macro connections macros = [inst for inst in design.getBlock().getInsts() if inst.getMaster().isBlock()] m5 = design.getTech().getDB().getTech().findLayer("metal5") m6 = design.getTech().getDB().getTech().findLayer("metal6") for i in range(len(macros)): # Create separate power grid for each macro instance for domain in domains: pdngen.makeInstanceGrid(domain = domain, name = "CORE_macro_grid_" + str(i), starts_with = pdn.GROUND, inst = macros[i], halo = halo, pg_pins_to_boundary = True, # Connect power/ground pins to boundary default_grid = False, generate_obstructions = [], is_bump = False) grid = pdngen.findGrid("CORE_macro_grid_" + str(i)) for g in grid: # Create power straps on metal5 for macro connections pdngen.makeStrap(grid = g, layer = m5, width = design.micronToDBU(1.2), spacing = design.micronToDBU(1.2), pitch = design.micronToDBU(6), offset = design.micronToDBU(0), number_of_straps = 0, snap = True, # Snap to grid starts_with = pdn.GRID, extend = pdn.CORE, nets = []) # Create power straps on metal6 for macro connections pdngen.makeStrap(grid = g, layer = m6, width = design.micronToDBU(1.2), spacing = design.micronToDBU(1.2), pitch = design.micronToDBU(6), offset = design.micronToDBU(0), number_of_straps = 0, snap = True, starts_with = pdn.GRID, extend = pdn.CORE, nets = []) # Create via connections between macro power grid layers # Connect metal4 (from core grid) to metal5 (macro grid) pdngen.makeConnect(grid = g, layer0 = m4, layer1 = m5, cut_pitch_x = pdn_cut_pitch[0], cut_pitch_y = pdn_cut_pitch[1], vias = [], techvias = [], max_rows = 0, max_columns = 0, ongrid = [], split_cuts = dict(), dont_use_vias = "") # Connect metal5 to metal6 (macro grid layers) pdngen.makeConnect(grid = g, layer0 = m5, layer1 = m6, cut_pitch_x = pdn_cut_pitch[0], cut_pitch_y = pdn_cut_pitch[1], vias = [], techvias = [], max_rows = 0, max_columns = 0, ongrid = [], split_cuts = dict(), dont_use_vias = "") # Connect metal6 (macro grid) to metal7 (core grid) pdngen.makeConnect(grid = g, layer0 = m6, layer1 = m7, cut_pitch_x = pdn_cut_pitch[0], cut_pitch_y = pdn_cut_pitch[1], vias = [], techvias = [], max_rows = 0, max_columns = 0, ongrid = [], split_cuts = dict(), dont_use_vias = "") # Generate the final power delivery network pdngen.checkSetup() # Verify configuration pdngen.buildGrids(False) # Build the power grid pdngen.writeToDb(True, ) # Write power grid to the design database pdngen.resetShapes() # Reset temporary shapes # Configure and run clock tree synthesis design.evalTclString("set_propagated_clock [get_clocks {core_clock}]") # Set RC values for clock and signal nets design.evalTclString("set_wire_rc -clock -resistance 0.03574 -capacitance 0.07516") design.evalTclString("set_wire_rc -signal -resistance 0.03574 -capacitance 0.07516") cts = design.getTritonCts() parms = cts.getParms() parms.setWireSegmentUnit(20) # Configure clock buffers cts.setBufferList("BUF_X2") cts.setRootBuffer("BUF_X2") cts.setSinkBuffer("BUF_X2") cts.runTritonCts() # Run final detailed placement site = design.getBlock().getRows()[0].getSite() max_disp_x = int(design.micronToDBU(1) / site.getWidth()) max_disp_y = int(design.micronToDBU(3) / site.getHeight()) design.getOpendp().detailedPlacement(max_disp_x, max_disp_y, "", False) import openroad as ord # Insert filler cells db = ord.get_db() filler_masters = list() # filler cells' naming convention filler_cells_prefix = "FILLCELL_" for lib in db.getLibs(): for master in lib.getMasters(): if master.getType() == "CORE_SPACER": filler_masters.append(master) if len(filler_masters) == 0: print("no filler cells in library!") else: design.getOpendp().fillerPlacement(filler_masters = filler_masters, prefix = filler_cells_prefix, verbose = False) # Configure and run global routing # Set routing layer ranges for signal and clock nets signal_low_layer = design.getTech().getDB().getTech().findLayer("metal1").getRoutingLevel() signal_high_layer = design.getTech().getDB().getTech().findLayer("metal7").getRoutingLevel() clk_low_layer = design.getTech().getDB().getTech().findLayer("metal1").getRoutingLevel() clk_high_layer = design.getTech().getDB().getTech().findLayer("metal7").getRoutingLevel() grt = design.getGlobalRouter() grt.setMinRoutingLayer(signal_low_layer) grt.setMaxRoutingLayer(signal_high_layer) grt.setMinLayerForClock(clk_low_layer) grt.setMaxLayerForClock(clk_high_layer) grt.setAdjustment(0.5) grt.setVerbose(True) grt.globalRoute(True) # Write final Verilog file design.evalTclString("write_verilog final.v") # Write final odb file design.writeDb("final.odb")
import pdn, odb # Configure power delivery network # Set up global power/ground connections for net in design.getBlock().getNets(): if net.getSigType() == "POWER" or net.getSigType() == "GROUND": net.setSpecial() # Mark power/ground nets as special nets # Find existing power and ground nets or create if needed VDD_net = design.getBlock().findNet("VDD") VSS_net = design.getBlock().findNet("VSS") switched_power = None # No switched power domain in this design secondary = list() # No secondary power nets # Create VDD/VSS nets if they don't exist if VDD_net == None: VDD_net = odb.dbNet_create(design.getBlock(), "VDD") VDD_net.setSpecial() VDD_net.setSigType("POWER") if VSS_net == None: VSS_net = odb.dbNet_create(design.getBlock(), "VSS") VSS_net.setSpecial() VSS_net.setSigType("GROUND") # Connect power pins to global nets # Map standard VDD pins to power net for all instances design.getBlock().addGlobalConnect(region = None, instPattern = ".*", pinPattern = "^VDD$", net = VDD_net, do_connect = True) # Map peripheral domain VDD pins to power net design.getBlock().addGlobalConnect(region = None, instPattern = ".*", pinPattern = "^VDDPE$", net = VDD_net, do_connect = True) # Map core domain VDD pins to power net design.getBlock().addGlobalConnect(region = None, instPattern = ".*", pinPattern = "^VDDCE$", net = VDD_net, do_connect = True) # Map standard VSS pins to ground net design.getBlock().addGlobalConnect(region = None, instPattern = ".*", pinPattern = "^VSS$", net = VSS_net, do_connect = True) # Map VSS pins with 'E' suffix to ground net design.getBlock().addGlobalConnect(region = None, instPattern = ".*", pinPattern = "^VSSE$", net = VSS_net, do_connect = True) # Apply the global connections design.getBlock().globalConnect() # Configure power domains pdngen = design.getPdnGen() # Set core power domain with primary power/ground nets pdngen.setCoreDomain(power = VDD_net, switched_power = switched_power, ground = VSS_net, secondary = secondary) # Set via cut pitch to 0 μm pdn_cut_pitch = [design.micronToDBU(0) for i in range(2)] # Get routing layers for power ring connections to pads ring_connect_to_pad_layers = list() for layer in design.getTech().getDB().getTech().getLayers(): if layer.getType() == "ROUTING": ring_connect_to_pad_layers.append(layer) # Create power grid for standard cells domains = [pdngen.findDomain("Core")] # Set halo around macros for power grid routing halo = [design.micronToDBU(0) for i in range(4)] for domain in domains: # Create the main core grid structure pdngen.makeCoreGrid(domain = domain, name = "top", starts_with = pdn.GROUND, # Start with ground net pin_layers = [], generate_obstructions = [], powercell = None, powercontrol = None, powercontrolnetwork = "STAR") # Get metal layers for power grid implementation m1 = design.getTech().getDB().getTech().findLayer("metal1") m4 = design.getTech().getDB().getTech().findLayer("metal4") m7 = design.getTech().getDB().getTech().findLayer("metal7") m8 = design.getTech().getDB().getTech().findLayer("metal8") grid = pdngen.findGrid("top") for g in grid: # Create horizontal power straps on metal1 for standard cell power rail connections pdngen.makeFollowpin(grid = g, layer = m1, width = design.micronToDBU(0.07), # 0.07μm straps for standard cell rails extend = pdn.CORE) # Create power straps on metal4 with 1.2μm width and 6μm pitch pdngen.makeStrap(grid = g, layer = m4, width = design.micronToDBU(1.2), spacing = design.micronToDBU(1.2), pitch = design.micronToDBU(6), offset = design.micronToDBU(0), number_of_straps = 0, # Auto-calculate number of straps snap = False, starts_with = pdn.GRID, extend = pdn.CORE, nets = []) # Create power straps on metal7 with 1.4μm width and 10.8μm pitch pdngen.makeStrap(grid = g, layer = m7, width = design.micronToDBU(1.4), spacing = design.micronToDBU(1.4), pitch = design.micronToDBU(10.8), offset = design.micronToDBU(0), number_of_straps = 0, snap = False, starts_with = pdn.GRID, extend = pdn.CORE, nets = []) # Create power straps on metal7 with 1.4μm width and 10.8μm pitch pdngen.makeStrap(grid = g, layer = m8, width = design.micronToDBU(1.4), spacing = design.micronToDBU(1.4), pitch = design.micronToDBU(10.8), offset = design.micronToDBU(0), number_of_straps = 0, snap = False, starts_with = pdn.GRID, extend = pdn.BOUNDARY, nets = []) # Create via connections between power grid layers # Connect metal1 to metal4 pdngen.makeConnect(grid = g, layer0 = m1, layer1 = m4, cut_pitch_x = pdn_cut_pitch[0], cut_pitch_y = pdn_cut_pitch[1], vias = [], techvias = [], max_rows = 0, max_columns = 0, ongrid = [], split_cuts = dict(), dont_use_vias = "") # Connect metal4 to metal7 pdngen.makeConnect(grid = g, layer0 = m4, layer1 = m7, cut_pitch_x = pdn_cut_pitch[0], cut_pitch_y = pdn_cut_pitch[1], vias = [], techvias = [], max_rows = 0, max_columns = 0, ongrid = [], split_cuts = dict(), dont_use_vias = "") # Connect metal7 to metal8 pdngen.makeConnect(grid = g, layer0 = m7, layer1 = m8, cut_pitch_x = pdn_cut_pitch[0], cut_pitch_y = pdn_cut_pitch[1], vias = [], techvias = [], max_rows = 0, max_columns = 0, ongrid = [], split_cuts = dict(), dont_use_vias = "") # Create power grid for macro blocks # Define additional metal layers for macro connections macros = [inst for inst in design.getBlock().getInsts() if inst.getMaster().isBlock()] m5 = design.getTech().getDB().getTech().findLayer("metal5") m6 = design.getTech().getDB().getTech().findLayer("metal6") for i in range(len(macros)): # Create separate power grid for each macro instance for domain in domains: pdngen.makeInstanceGrid(domain = domain, name = "CORE_macro_grid_" + str(i), starts_with = pdn.GROUND, inst = macros[i], halo = halo, pg_pins_to_boundary = True, # Connect power/ground pins to boundary default_grid = False, generate_obstructions = [], is_bump = False) grid = pdngen.findGrid("CORE_macro_grid_" + str(i)) for g in grid: # Create power straps on metal5 for macro connections pdngen.makeStrap(grid = g, layer = m5, width = design.micronToDBU(1.2), spacing = design.micronToDBU(1.2), pitch = design.micronToDBU(6), offset = design.micronToDBU(0), number_of_straps = 0, snap = True, # Snap to grid starts_with = pdn.GRID, extend = pdn.CORE, nets = []) # Create power straps on metal6 for macro connections pdngen.makeStrap(grid = g, layer = m6, width = design.micronToDBU(1.2), spacing = design.micronToDBU(1.2), pitch = design.micronToDBU(6), offset = design.micronToDBU(0), number_of_straps = 0, snap = True, starts_with = pdn.GRID, extend = pdn.CORE, nets = []) # Create via connections between macro power grid layers # Connect metal4 (from core grid) to metal5 (macro grid) pdngen.makeConnect(grid = g, layer0 = m4, layer1 = m5, cut_pitch_x = pdn_cut_pitch[0], cut_pitch_y = pdn_cut_pitch[1], vias = [], techvias = [], max_rows = 0, max_columns = 0, ongrid = [], split_cuts = dict(), dont_use_vias = "") # Connect metal5 to metal6 (macro grid layers) pdngen.makeConnect(grid = g, layer0 = m5, layer1 = m6, cut_pitch_x = pdn_cut_pitch[0], cut_pitch_y = pdn_cut_pitch[1], vias = [], techvias = [], max_rows = 0, max_columns = 0, ongrid = [], split_cuts = dict(), dont_use_vias = "") # Connect metal6 (macro grid) to metal7 (core grid) pdngen.makeConnect(grid = g, layer0 = m6, layer1 = m7, cut_pitch_x = pdn_cut_pitch[0], cut_pitch_y = pdn_cut_pitch[1], vias = [], techvias = [], max_rows = 0, max_columns = 0, ongrid = [], split_cuts = dict(), dont_use_vias = "") # Generate the final power delivery network pdngen.checkSetup() # Verify configuration pdngen.buildGrids(False) # Build the power grid pdngen.writeToDb(True, ) # Write power grid to the design database pdngen.resetShapes() # Reset temporary shapes # Configure and run clock tree synthesis design.evalTclString("set_propagated_clock [get_clocks {core_clock}]") # Set RC values for clock and signal nets design.evalTclString("set_wire_rc -clock -resistance 0.03574 -capacitance 0.07516") design.evalTclString("set_wire_rc -signal -resistance 0.03574 -capacitance 0.07516") cts = design.getTritonCts() parms = cts.getParms() parms.setWireSegmentUnit(20) # Configure clock buffers cts.setBufferList("BUF_X2") cts.setRootBuffer("BUF_X2") cts.setSinkBuffer("BUF_X2") cts.runTritonCts() # Run final detailed placement site = design.getBlock().getRows()[0].getSite() max_disp_x = int(design.micronToDBU(1) / site.getWidth()) max_disp_y = int(design.micronToDBU(3) / site.getHeight()) design.getOpendp().detailedPlacement(max_disp_x, max_disp_y, "", False) import openroad as ord # Insert filler cells db = ord.get_db() filler_masters = list() # filler cells' naming convention filler_cells_prefix = "FILLCELL_" for lib in db.getLibs(): for master in lib.getMasters(): if master.getType() == "CORE_SPACER": filler_masters.append(master) if len(filler_masters) == 0: print("no filler cells in library!") else: design.getOpendp().fillerPlacement(filler_masters = filler_masters, prefix = filler_cells_prefix, verbose = False) # Configure and run global routing # Set routing layer ranges for signal and clock nets signal_low_layer = design.getTech().getDB().getTech().findLayer("metal1").getRoutingLevel() signal_high_layer = design.getTech().getDB().getTech().findLayer("metal7").getRoutingLevel() clk_low_layer = design.getTech().getDB().getTech().findLayer("metal1").getRoutingLevel() clk_high_layer = design.getTech().getDB().getTech().findLayer("metal7").getRoutingLevel() grt = design.getGlobalRouter() grt.setMinRoutingLayer(signal_low_layer) grt.setMaxRoutingLayer(signal_high_layer) grt.setMinLayerForClock(clk_low_layer) grt.setMaxLayerForClock(clk_high_layer) grt.setAdjustment(0.5) grt.setVerbose(True) grt.globalRoute(True) # Write final DEF file design.writeDef("final.def") # Write final odb file design.writeDb("final.odb")
import pdn, odb # Configure power delivery network # Set up global power/ground connections for net in design.getBlock().getNets(): if net.getSigType() == "POWER" or net.getSigType() == "GROUND": net.setSpecial() # Mark power/ground nets as special nets # Find existing power and ground nets or create if needed VDD_net = design.getBlock().findNet("VDD") VSS_net = design.getBlock().findNet("VSS") switched_power = None # No switched power domain in this design secondary = list() # No secondary power nets # Create VDD/VSS nets if they don't exist if VDD_net == None: VDD_net = odb.dbNet_create(design.getBlock(), "VDD") VDD_net.setSpecial() VDD_net.setSigType("POWER") if VSS_net == None: VSS_net = odb.dbNet_create(design.getBlock(), "VSS") VSS_net.setSpecial() VSS_net.setSigType("GROUND") # Connect power pins to global nets # Map standard VDD pins to power net for all instances design.getBlock().addGlobalConnect(region = None, instPattern = ".*", pinPattern = "^VDD$", net = VDD_net, do_connect = True) # Map peripheral domain VDD pins to power net design.getBlock().addGlobalConnect(region = None, instPattern = ".*", pinPattern = "^VDDPE$", net = VDD_net, do_connect = True) # Map core domain VDD pins to power net design.getBlock().addGlobalConnect(region = None, instPattern = ".*", pinPattern = "^VDDCE$", net = VDD_net, do_connect = True) # Map standard VSS pins to ground net design.getBlock().addGlobalConnect(region = None, instPattern = ".*", pinPattern = "^VSS$", net = VSS_net, do_connect = True) # Map VSS pins with 'E' suffix to ground net design.getBlock().addGlobalConnect(region = None, instPattern = ".*", pinPattern = "^VSSE$", net = VSS_net, do_connect = True) # Apply the global connections design.getBlock().globalConnect() # Configure power domains pdngen = design.getPdnGen() # Set core power domain with primary power/ground nets pdngen.setCoreDomain(power = VDD_net, switched_power = switched_power, ground = VSS_net, secondary = secondary) # Set via cut pitch to 0 μm pdn_cut_pitch = [design.micronToDBU(0) for i in range(2)] # Get routing layers for power ring connections to pads ring_connect_to_pad_layers = list() for layer in design.getTech().getDB().getTech().getLayers(): if layer.getType() == "ROUTING": ring_connect_to_pad_layers.append(layer) # Create power grid for standard cells domains = [pdngen.findDomain("Core")] # Set halo around macros for power grid routing halo = [design.micronToDBU(0) for i in range(4)] for domain in domains: # Create the main core grid structure pdngen.makeCoreGrid(domain = domain, name = "top", starts_with = pdn.GROUND, # Start with ground net pin_layers = [], generate_obstructions = [], powercell = None, powercontrol = None, powercontrolnetwork = "STAR") # Get metal layers for power grid implementation m1 = design.getTech().getDB().getTech().findLayer("metal1") m4 = design.getTech().getDB().getTech().findLayer("metal4") m7 = design.getTech().getDB().getTech().findLayer("metal7") m8 = design.getTech().getDB().getTech().findLayer("metal8") grid = pdngen.findGrid("top") for g in grid: # Create horizontal power straps on metal1 for standard cell power rail connections pdngen.makeFollowpin(grid = g, layer = m1, width = design.micronToDBU(0.07), # 0.07μm straps for standard cell rails extend = pdn.CORE) # Create power straps on metal4 with 1.2μm width and 6μm pitch pdngen.makeStrap(grid = g, layer = m4, width = design.micronToDBU(1.2), spacing = design.micronToDBU(1.2), pitch = design.micronToDBU(6), offset = design.micronToDBU(0), number_of_straps = 0, # Auto-calculate number of straps snap = False, starts_with = pdn.GRID, extend = pdn.CORE, nets = []) # Create power straps on metal7 with 1.4μm width and 10.8μm pitch pdngen.makeStrap(grid = g, layer = m7, width = design.micronToDBU(1.4), spacing = design.micronToDBU(1.4), pitch = design.micronToDBU(10.8), offset = design.micronToDBU(0), number_of_straps = 0, snap = False, starts_with = pdn.GRID, extend = pdn.CORE, nets = []) # Create power straps on metal7 with 1.4μm width and 10.8μm pitch pdngen.makeStrap(grid = g, layer = m8, width = design.micronToDBU(1.4), spacing = design.micronToDBU(1.4), pitch = design.micronToDBU(10.8), offset = design.micronToDBU(0), number_of_straps = 0, snap = False, starts_with = pdn.GRID, extend = pdn.BOUNDARY, nets = []) # Create via connections between power grid layers # Connect metal1 to metal4 pdngen.makeConnect(grid = g, layer0 = m1, layer1 = m4, cut_pitch_x = pdn_cut_pitch[0], cut_pitch_y = pdn_cut_pitch[1], vias = [], techvias = [], max_rows = 0, max_columns = 0, ongrid = [], split_cuts = dict(), dont_use_vias = "") # Connect metal4 to metal7 pdngen.makeConnect(grid = g, layer0 = m4, layer1 = m7, cut_pitch_x = pdn_cut_pitch[0], cut_pitch_y = pdn_cut_pitch[1], vias = [], techvias = [], max_rows = 0, max_columns = 0, ongrid = [], split_cuts = dict(), dont_use_vias = "") # Connect metal7 to metal8 pdngen.makeConnect(grid = g, layer0 = m7, layer1 = m8, cut_pitch_x = pdn_cut_pitch[0], cut_pitch_y = pdn_cut_pitch[1], vias = [], techvias = [], max_rows = 0, max_columns = 0, ongrid = [], split_cuts = dict(), dont_use_vias = "") # Create power grid for macro blocks # Define additional metal layers for macro connections macros = [inst for inst in design.getBlock().getInsts() if inst.getMaster().isBlock()] m5 = design.getTech().getDB().getTech().findLayer("metal5") m6 = design.getTech().getDB().getTech().findLayer("metal6") for i in range(len(macros)): # Create separate power grid for each macro instance for domain in domains: pdngen.makeInstanceGrid(domain = domain, name = "CORE_macro_grid_" + str(i), starts_with = pdn.GROUND, inst = macros[i], halo = halo, pg_pins_to_boundary = True, # Connect power/ground pins to boundary default_grid = False, generate_obstructions = [], is_bump = False) grid = pdngen.findGrid("CORE_macro_grid_" + str(i)) for g in grid: # Create power straps on metal5 for macro connections pdngen.makeStrap(grid = g, layer = m5, width = design.micronToDBU(1.2), spacing = design.micronToDBU(1.2), pitch = design.micronToDBU(6), offset = design.micronToDBU(0), number_of_straps = 0, snap = True, # Snap to grid starts_with = pdn.GRID, extend = pdn.CORE, nets = []) # Create power straps on metal6 for macro connections pdngen.makeStrap(grid = g, layer = m6, width = design.micronToDBU(1.2), spacing = design.micronToDBU(1.2), pitch = design.micronToDBU(6), offset = design.micronToDBU(0), number_of_straps = 0, snap = True, starts_with = pdn.GRID, extend = pdn.CORE, nets = []) # Create via connections between macro power grid layers # Connect metal4 (from core grid) to metal5 (macro grid) pdngen.makeConnect(grid = g, layer0 = m4, layer1 = m5, cut_pitch_x = pdn_cut_pitch[0], cut_pitch_y = pdn_cut_pitch[1], vias = [], techvias = [], max_rows = 0, max_columns = 0, ongrid = [], split_cuts = dict(), dont_use_vias = "") # Connect metal5 to metal6 (macro grid layers) pdngen.makeConnect(grid = g, layer0 = m5, layer1 = m6, cut_pitch_x = pdn_cut_pitch[0], cut_pitch_y = pdn_cut_pitch[1], vias = [], techvias = [], max_rows = 0, max_columns = 0, ongrid = [], split_cuts = dict(), dont_use_vias = "") # Connect metal6 (macro grid) to metal7 (core grid) pdngen.makeConnect(grid = g, layer0 = m6, layer1 = m7, cut_pitch_x = pdn_cut_pitch[0], cut_pitch_y = pdn_cut_pitch[1], vias = [], techvias = [], max_rows = 0, max_columns = 0, ongrid = [], split_cuts = dict(), dont_use_vias = "") # Generate the final power delivery network pdngen.checkSetup() # Verify configuration pdngen.buildGrids(False) # Build the power grid pdngen.writeToDb(True, ) # Write power grid to the design database pdngen.resetShapes() # Reset temporary shapes # Configure and run clock tree synthesis design.evalTclString("set_propagated_clock [get_clocks {core_clock}]") # Set RC values for clock and signal nets design.evalTclString("set_wire_rc -clock -resistance 0.03574 -capacitance 0.07516") design.evalTclString("set_wire_rc -signal -resistance 0.03574 -capacitance 0.07516") cts = design.getTritonCts() parms = cts.getParms() parms.setWireSegmentUnit(20) # Configure clock buffers cts.setBufferList("BUF_X2") cts.setRootBuffer("BUF_X2") cts.setSinkBuffer("BUF_X2") cts.runTritonCts() # Run final detailed placement site = design.getBlock().getRows()[0].getSite() max_disp_x = int(design.micronToDBU(1) / site.getWidth()) max_disp_y = int(design.micronToDBU(3) / site.getHeight()) design.getOpendp().detailedPlacement(max_disp_x, max_disp_y, "", False) import openroad as ord # Insert filler cells db = ord.get_db() filler_masters = list() # filler cells' naming convention filler_cells_prefix = "FILLCELL_" for lib in db.getLibs(): for master in lib.getMasters(): if master.getType() == "CORE_SPACER": filler_masters.append(master) if len(filler_masters) == 0: print("no filler cells in library!") else: design.getOpendp().fillerPlacement(filler_masters = filler_masters, prefix = filler_cells_prefix, verbose = False) # Configure and run global routing # Set routing layer ranges for signal and clock nets signal_low_layer = design.getTech().getDB().getTech().findLayer("metal1").getRoutingLevel() signal_high_layer = design.getTech().getDB().getTech().findLayer("metal7").getRoutingLevel() clk_low_layer = design.getTech().getDB().getTech().findLayer("metal1").getRoutingLevel() clk_high_layer = design.getTech().getDB().getTech().findLayer("metal7").getRoutingLevel() grt = design.getGlobalRouter() grt.setMinRoutingLayer(signal_low_layer) grt.setMaxRoutingLayer(signal_high_layer) grt.setMinLayerForClock(clk_low_layer) grt.setMaxLayerForClock(clk_high_layer) grt.setAdjustment(0.5) grt.setVerbose(True) grt.globalRoute(True) # Write final Verilog file design.evalTclString("write_verilog final.v") import drt # Configure and run detailed routing drter = design.getTritonRoute() params = drt.ParamStruct() params.outputMazeFile = "" params.outputDrcFile = "" params.outputCmapFile = "" params.outputGuideCoverageFile = "" params.dbProcessNode = "" params.enableViaGen = True params.drouteEndIter = 1 params.viaInPinBottomLayer = "" params.viaInPinTopLayer = "" params.orSeed = -1 params.orK = 0 params.bottomRoutingLayer = "metal1" params.topRoutingLayer = "metal7" params.verbose = 1 params.cleanPatches = True params.doPa = True params.singleStepDR = False params.minAccessPoints = 1 params.saveGuideUpdates = False drter.setParams(params) drter.main()
import pdn, odb # Configure power delivery network # Set up global power/ground connections for net in design.getBlock().getNets(): if net.getSigType() == "POWER" or net.getSigType() == "GROUND": net.setSpecial() # Mark power/ground nets as special nets # Find existing power and ground nets or create if needed VDD_net = design.getBlock().findNet("VDD") VSS_net = design.getBlock().findNet("VSS") switched_power = None # No switched power domain in this design secondary = list() # No secondary power nets # Create VDD/VSS nets if they don't exist if VDD_net == None: VDD_net = odb.dbNet_create(design.getBlock(), "VDD") VDD_net.setSpecial() VDD_net.setSigType("POWER") if VSS_net == None: VSS_net = odb.dbNet_create(design.getBlock(), "VSS") VSS_net.setSpecial() VSS_net.setSigType("GROUND") # Connect power pins to global nets # Map standard VDD pins to power net for all instances design.getBlock().addGlobalConnect(region = None, instPattern = ".*", pinPattern = "^VDD$", net = VDD_net, do_connect = True) # Map peripheral domain VDD pins to power net design.getBlock().addGlobalConnect(region = None, instPattern = ".*", pinPattern = "^VDDPE$", net = VDD_net, do_connect = True) # Map core domain VDD pins to power net design.getBlock().addGlobalConnect(region = None, instPattern = ".*", pinPattern = "^VDDCE$", net = VDD_net, do_connect = True) # Map standard VSS pins to ground net design.getBlock().addGlobalConnect(region = None, instPattern = ".*", pinPattern = "^VSS$", net = VSS_net, do_connect = True) # Map VSS pins with 'E' suffix to ground net design.getBlock().addGlobalConnect(region = None, instPattern = ".*", pinPattern = "^VSSE$", net = VSS_net, do_connect = True) # Apply the global connections design.getBlock().globalConnect() # Configure power domains pdngen = design.getPdnGen() # Set core power domain with primary power/ground nets pdngen.setCoreDomain(power = VDD_net, switched_power = switched_power, ground = VSS_net, secondary = secondary) # Set via cut pitch to 0 μm pdn_cut_pitch = [design.micronToDBU(0) for i in range(2)] # Get routing layers for power ring connections to pads ring_connect_to_pad_layers = list() for layer in design.getTech().getDB().getTech().getLayers(): if layer.getType() == "ROUTING": ring_connect_to_pad_layers.append(layer) # Create power grid for standard cells domains = [pdngen.findDomain("Core")] # Set halo around macros for power grid routing halo = [design.micronToDBU(0) for i in range(4)] for domain in domains: # Create the main core grid structure pdngen.makeCoreGrid(domain = domain, name = "top", starts_with = pdn.GROUND, # Start with ground net pin_layers = [], generate_obstructions = [], powercell = None, powercontrol = None, powercontrolnetwork = "STAR") # Get metal layers for power grid implementation m1 = design.getTech().getDB().getTech().findLayer("metal1") m4 = design.getTech().getDB().getTech().findLayer("metal4") m7 = design.getTech().getDB().getTech().findLayer("metal7") m8 = design.getTech().getDB().getTech().findLayer("metal8") grid = pdngen.findGrid("top") for g in grid: # Create horizontal power straps on metal1 for standard cell power rail connections pdngen.makeFollowpin(grid = g, layer = m1, width = design.micronToDBU(0.07), # 0.07μm straps for standard cell rails extend = pdn.CORE) # Create power straps on metal4 with 1.2μm width and 6μm pitch pdngen.makeStrap(grid = g, layer = m4, width = design.micronToDBU(1.2), spacing = design.micronToDBU(1.2), pitch = design.micronToDBU(6), offset = design.micronToDBU(0), number_of_straps = 0, # Auto-calculate number of straps snap = False, starts_with = pdn.GRID, extend = pdn.CORE, nets = []) # Create power straps on metal7 with 1.4μm width and 10.8μm pitch pdngen.makeStrap(grid = g, layer = m7, width = design.micronToDBU(1.4), spacing = design.micronToDBU(1.4), pitch = design.micronToDBU(10.8), offset = design.micronToDBU(0), number_of_straps = 0, snap = False, starts_with = pdn.GRID, extend = pdn.CORE, nets = []) # Create power straps on metal7 with 1.4μm width and 10.8μm pitch pdngen.makeStrap(grid = g, layer = m8, width = design.micronToDBU(1.4), spacing = design.micronToDBU(1.4), pitch = design.micronToDBU(10.8), offset = design.micronToDBU(0), number_of_straps = 0, snap = False, starts_with = pdn.GRID, extend = pdn.BOUNDARY, nets = []) # Create via connections between power grid layers # Connect metal1 to metal4 pdngen.makeConnect(grid = g, layer0 = m1, layer1 = m4, cut_pitch_x = pdn_cut_pitch[0], cut_pitch_y = pdn_cut_pitch[1], vias = [], techvias = [], max_rows = 0, max_columns = 0, ongrid = [], split_cuts = dict(), dont_use_vias = "") # Connect metal4 to metal7 pdngen.makeConnect(grid = g, layer0 = m4, layer1 = m7, cut_pitch_x = pdn_cut_pitch[0], cut_pitch_y = pdn_cut_pitch[1], vias = [], techvias = [], max_rows = 0, max_columns = 0, ongrid = [], split_cuts = dict(), dont_use_vias = "") # Connect metal7 to metal8 pdngen.makeConnect(grid = g, layer0 = m7, layer1 = m8, cut_pitch_x = pdn_cut_pitch[0], cut_pitch_y = pdn_cut_pitch[1], vias = [], techvias = [], max_rows = 0, max_columns = 0, ongrid = [], split_cuts = dict(), dont_use_vias = "") # Create power grid for macro blocks # Define additional metal layers for macro connections macros = [inst for inst in design.getBlock().getInsts() if inst.getMaster().isBlock()] m5 = design.getTech().getDB().getTech().findLayer("metal5") m6 = design.getTech().getDB().getTech().findLayer("metal6") for i in range(len(macros)): # Create separate power grid for each macro instance for domain in domains: pdngen.makeInstanceGrid(domain = domain, name = "CORE_macro_grid_" + str(i), starts_with = pdn.GROUND, inst = macros[i], halo = halo, pg_pins_to_boundary = True, # Connect power/ground pins to boundary default_grid = False, generate_obstructions = [], is_bump = False) grid = pdngen.findGrid("CORE_macro_grid_" + str(i)) for g in grid: # Create power straps on metal5 for macro connections pdngen.makeStrap(grid = g, layer = m5, width = design.micronToDBU(1.2), spacing = design.micronToDBU(1.2), pitch = design.micronToDBU(6), offset = design.micronToDBU(0), number_of_straps = 0, snap = True, # Snap to grid starts_with = pdn.GRID, extend = pdn.CORE, nets = []) # Create power straps on metal6 for macro connections pdngen.makeStrap(grid = g, layer = m6, width = design.micronToDBU(1.2), spacing = design.micronToDBU(1.2), pitch = design.micronToDBU(6), offset = design.micronToDBU(0), number_of_straps = 0, snap = True, starts_with = pdn.GRID, extend = pdn.CORE, nets = []) # Create via connections between macro power grid layers # Connect metal4 (from core grid) to metal5 (macro grid) pdngen.makeConnect(grid = g, layer0 = m4, layer1 = m5, cut_pitch_x = pdn_cut_pitch[0], cut_pitch_y = pdn_cut_pitch[1], vias = [], techvias = [], max_rows = 0, max_columns = 0, ongrid = [], split_cuts = dict(), dont_use_vias = "") # Connect metal5 to metal6 (macro grid layers) pdngen.makeConnect(grid = g, layer0 = m5, layer1 = m6, cut_pitch_x = pdn_cut_pitch[0], cut_pitch_y = pdn_cut_pitch[1], vias = [], techvias = [], max_rows = 0, max_columns = 0, ongrid = [], split_cuts = dict(), dont_use_vias = "") # Connect metal6 (macro grid) to metal7 (core grid) pdngen.makeConnect(grid = g, layer0 = m6, layer1 = m7, cut_pitch_x = pdn_cut_pitch[0], cut_pitch_y = pdn_cut_pitch[1], vias = [], techvias = [], max_rows = 0, max_columns = 0, ongrid = [], split_cuts = dict(), dont_use_vias = "") # Generate the final power delivery network pdngen.checkSetup() # Verify configuration pdngen.buildGrids(False) # Build the power grid pdngen.writeToDb(True, ) # Write power grid to the design database pdngen.resetShapes() # Reset temporary shapes # Configure and run clock tree synthesis design.evalTclString("set_propagated_clock [get_clocks {core_clock}]") # Set RC values for clock and signal nets design.evalTclString("set_wire_rc -clock -resistance 0.03574 -capacitance 0.07516") design.evalTclString("set_wire_rc -signal -resistance 0.03574 -capacitance 0.07516") cts = design.getTritonCts() parms = cts.getParms() parms.setWireSegmentUnit(20) # Configure clock buffers cts.setBufferList("BUF_X2") cts.setRootBuffer("BUF_X2") cts.setSinkBuffer("BUF_X2") cts.runTritonCts() # Run final detailed placement site = design.getBlock().getRows()[0].getSite() max_disp_x = int(design.micronToDBU(1) / site.getWidth()) max_disp_y = int(design.micronToDBU(3) / site.getHeight()) design.getOpendp().detailedPlacement(max_disp_x, max_disp_y, "", False) import openroad as ord # Insert filler cells db = ord.get_db() filler_masters = list() # filler cells' naming convention filler_cells_prefix = "FILLCELL_" for lib in db.getLibs(): for master in lib.getMasters(): if master.getType() == "CORE_SPACER": filler_masters.append(master) if len(filler_masters) == 0: print("no filler cells in library!") else: design.getOpendp().fillerPlacement(filler_masters = filler_masters, prefix = filler_cells_prefix, verbose = False) # Configure and run global routing # Set routing layer ranges for signal and clock nets signal_low_layer = design.getTech().getDB().getTech().findLayer("metal1").getRoutingLevel() signal_high_layer = design.getTech().getDB().getTech().findLayer("metal7").getRoutingLevel() clk_low_layer = design.getTech().getDB().getTech().findLayer("metal1").getRoutingLevel() clk_high_layer = design.getTech().getDB().getTech().findLayer("metal7").getRoutingLevel() grt = design.getGlobalRouter() grt.setMinRoutingLayer(signal_low_layer) grt.setMaxRoutingLayer(signal_high_layer) grt.setMinLayerForClock(clk_low_layer) grt.setMaxLayerForClock(clk_high_layer) grt.setAdjustment(0.5) grt.setVerbose(True) grt.globalRoute(True) import drt # Configure and run detailed routing drter = design.getTritonRoute() params = drt.ParamStruct() params.outputMazeFile = "" params.outputDrcFile = "" params.outputCmapFile = "" params.outputGuideCoverageFile = "" params.dbProcessNode = "" params.enableViaGen = True params.drouteEndIter = 1 params.viaInPinBottomLayer = "" params.viaInPinTopLayer = "" params.orSeed = -1 params.orK = 0 params.bottomRoutingLayer = "metal1" params.topRoutingLayer = "metal7" params.verbose = 1 params.cleanPatches = True params.doPa = True params.singleStepDR = False params.minAccessPoints = 1 params.saveGuideUpdates = False drter.setParams(params) drter.main() # Write final DEF file design.writeDef("final.def")
import pdn, odb # Configure power delivery network # Set up global power/ground connections for net in design.getBlock().getNets(): if net.getSigType() == "POWER" or net.getSigType() == "GROUND": net.setSpecial() # Mark power/ground nets as special nets # Find existing power and ground nets or create if needed VDD_net = design.getBlock().findNet("VDD") VSS_net = design.getBlock().findNet("VSS") switched_power = None # No switched power domain in this design secondary = list() # No secondary power nets # Create VDD/VSS nets if they don't exist if VDD_net == None: VDD_net = odb.dbNet_create(design.getBlock(), "VDD") VDD_net.setSpecial() VDD_net.setSigType("POWER") if VSS_net == None: VSS_net = odb.dbNet_create(design.getBlock(), "VSS") VSS_net.setSpecial() VSS_net.setSigType("GROUND") # Connect power pins to global nets # Map standard VDD pins to power net for all instances design.getBlock().addGlobalConnect(region = None, instPattern = ".*", pinPattern = "^VDD$", net = VDD_net, do_connect = True) # Map peripheral domain VDD pins to power net design.getBlock().addGlobalConnect(region = None, instPattern = ".*", pinPattern = "^VDDPE$", net = VDD_net, do_connect = True) # Map core domain VDD pins to power net design.getBlock().addGlobalConnect(region = None, instPattern = ".*", pinPattern = "^VDDCE$", net = VDD_net, do_connect = True) # Map standard VSS pins to ground net design.getBlock().addGlobalConnect(region = None, instPattern = ".*", pinPattern = "^VSS$", net = VSS_net, do_connect = True) # Map VSS pins with 'E' suffix to ground net design.getBlock().addGlobalConnect(region = None, instPattern = ".*", pinPattern = "^VSSE$", net = VSS_net, do_connect = True) # Apply the global connections design.getBlock().globalConnect() # Configure power domains pdngen = design.getPdnGen() # Set core power domain with primary power/ground nets pdngen.setCoreDomain(power = VDD_net, switched_power = switched_power, ground = VSS_net, secondary = secondary) # Set via cut pitch to 0 μm pdn_cut_pitch = [design.micronToDBU(0) for i in range(2)] # Get routing layers for power ring connections to pads ring_connect_to_pad_layers = list() for layer in design.getTech().getDB().getTech().getLayers(): if layer.getType() == "ROUTING": ring_connect_to_pad_layers.append(layer) # Create power grid for standard cells domains = [pdngen.findDomain("Core")] # Set halo around macros for power grid routing halo = [design.micronToDBU(0) for i in range(4)] for domain in domains: # Create the main core grid structure pdngen.makeCoreGrid(domain = domain, name = "top", starts_with = pdn.GROUND, # Start with ground net pin_layers = [], generate_obstructions = [], powercell = None, powercontrol = None, powercontrolnetwork = "STAR") # Get metal layers for power grid implementation m1 = design.getTech().getDB().getTech().findLayer("metal1") m4 = design.getTech().getDB().getTech().findLayer("metal4") m7 = design.getTech().getDB().getTech().findLayer("metal7") m8 = design.getTech().getDB().getTech().findLayer("metal8") grid = pdngen.findGrid("top") for g in grid: # Create horizontal power straps on metal1 for standard cell power rail connections pdngen.makeFollowpin(grid = g, layer = m1, width = design.micronToDBU(0.07), # 0.07μm straps for standard cell rails extend = pdn.CORE) # Create power straps on metal4 with 1.2μm width and 6μm pitch pdngen.makeStrap(grid = g, layer = m4, width = design.micronToDBU(1.2), spacing = design.micronToDBU(1.2), pitch = design.micronToDBU(6), offset = design.micronToDBU(0), number_of_straps = 0, # Auto-calculate number of straps snap = False, starts_with = pdn.GRID, extend = pdn.CORE, nets = []) # Create power straps on metal7 with 1.4μm width and 10.8μm pitch pdngen.makeStrap(grid = g, layer = m7, width = design.micronToDBU(1.4), spacing = design.micronToDBU(1.4), pitch = design.micronToDBU(10.8), offset = design.micronToDBU(0), number_of_straps = 0, snap = False, starts_with = pdn.GRID, extend = pdn.CORE, nets = []) # Create power straps on metal7 with 1.4μm width and 10.8μm pitch pdngen.makeStrap(grid = g, layer = m8, width = design.micronToDBU(1.4), spacing = design.micronToDBU(1.4), pitch = design.micronToDBU(10.8), offset = design.micronToDBU(0), number_of_straps = 0, snap = False, starts_with = pdn.GRID, extend = pdn.BOUNDARY, nets = []) # Create via connections between power grid layers # Connect metal1 to metal4 pdngen.makeConnect(grid = g, layer0 = m1, layer1 = m4, cut_pitch_x = pdn_cut_pitch[0], cut_pitch_y = pdn_cut_pitch[1], vias = [], techvias = [], max_rows = 0, max_columns = 0, ongrid = [], split_cuts = dict(), dont_use_vias = "") # Connect metal4 to metal7 pdngen.makeConnect(grid = g, layer0 = m4, layer1 = m7, cut_pitch_x = pdn_cut_pitch[0], cut_pitch_y = pdn_cut_pitch[1], vias = [], techvias = [], max_rows = 0, max_columns = 0, ongrid = [], split_cuts = dict(), dont_use_vias = "") # Connect metal7 to metal8 pdngen.makeConnect(grid = g, layer0 = m7, layer1 = m8, cut_pitch_x = pdn_cut_pitch[0], cut_pitch_y = pdn_cut_pitch[1], vias = [], techvias = [], max_rows = 0, max_columns = 0, ongrid = [], split_cuts = dict(), dont_use_vias = "") # Create power grid for macro blocks # Define additional metal layers for macro connections macros = [inst for inst in design.getBlock().getInsts() if inst.getMaster().isBlock()] m5 = design.getTech().getDB().getTech().findLayer("metal5") m6 = design.getTech().getDB().getTech().findLayer("metal6") for i in range(len(macros)): # Create separate power grid for each macro instance for domain in domains: pdngen.makeInstanceGrid(domain = domain, name = "CORE_macro_grid_" + str(i), starts_with = pdn.GROUND, inst = macros[i], halo = halo, pg_pins_to_boundary = True, # Connect power/ground pins to boundary default_grid = False, generate_obstructions = [], is_bump = False) grid = pdngen.findGrid("CORE_macro_grid_" + str(i)) for g in grid: # Create power straps on metal5 for macro connections pdngen.makeStrap(grid = g, layer = m5, width = design.micronToDBU(1.2), spacing = design.micronToDBU(1.2), pitch = design.micronToDBU(6), offset = design.micronToDBU(0), number_of_straps = 0, snap = True, # Snap to grid starts_with = pdn.GRID, extend = pdn.CORE, nets = []) # Create power straps on metal6 for macro connections pdngen.makeStrap(grid = g, layer = m6, width = design.micronToDBU(1.2), spacing = design.micronToDBU(1.2), pitch = design.micronToDBU(6), offset = design.micronToDBU(0), number_of_straps = 0, snap = True, starts_with = pdn.GRID, extend = pdn.CORE, nets = []) # Create via connections between macro power grid layers # Connect metal4 (from core grid) to metal5 (macro grid) pdngen.makeConnect(grid = g, layer0 = m4, layer1 = m5, cut_pitch_x = pdn_cut_pitch[0], cut_pitch_y = pdn_cut_pitch[1], vias = [], techvias = [], max_rows = 0, max_columns = 0, ongrid = [], split_cuts = dict(), dont_use_vias = "") # Connect metal5 to metal6 (macro grid layers) pdngen.makeConnect(grid = g, layer0 = m5, layer1 = m6, cut_pitch_x = pdn_cut_pitch[0], cut_pitch_y = pdn_cut_pitch[1], vias = [], techvias = [], max_rows = 0, max_columns = 0, ongrid = [], split_cuts = dict(), dont_use_vias = "") # Connect metal6 (macro grid) to metal7 (core grid) pdngen.makeConnect(grid = g, layer0 = m6, layer1 = m7, cut_pitch_x = pdn_cut_pitch[0], cut_pitch_y = pdn_cut_pitch[1], vias = [], techvias = [], max_rows = 0, max_columns = 0, ongrid = [], split_cuts = dict(), dont_use_vias = "") # Generate the final power delivery network pdngen.checkSetup() # Verify configuration pdngen.buildGrids(False) # Build the power grid pdngen.writeToDb(True, ) # Write power grid to the design database pdngen.resetShapes() # Reset temporary shapes # Configure and run clock tree synthesis design.evalTclString("set_propagated_clock [get_clocks {core_clock}]") # Set RC values for clock and signal nets design.evalTclString("set_wire_rc -clock -resistance 0.03574 -capacitance 0.07516") design.evalTclString("set_wire_rc -signal -resistance 0.03574 -capacitance 0.07516") cts = design.getTritonCts() parms = cts.getParms() parms.setWireSegmentUnit(20) # Configure clock buffers cts.setBufferList("BUF_X2") cts.setRootBuffer("BUF_X2") cts.setSinkBuffer("BUF_X2") cts.runTritonCts() # Run final detailed placement site = design.getBlock().getRows()[0].getSite() max_disp_x = int(design.micronToDBU(1) / site.getWidth()) max_disp_y = int(design.micronToDBU(3) / site.getHeight()) design.getOpendp().detailedPlacement(max_disp_x, max_disp_y, "", False) import openroad as ord # Insert filler cells db = ord.get_db() filler_masters = list() # filler cells' naming convention filler_cells_prefix = "FILLCELL_" for lib in db.getLibs(): for master in lib.getMasters(): if master.getType() == "CORE_SPACER": filler_masters.append(master) if len(filler_masters) == 0: print("no filler cells in library!") else: design.getOpendp().fillerPlacement(filler_masters = filler_masters, prefix = filler_cells_prefix, verbose = False) # Configure and run global routing # Set routing layer ranges for signal and clock nets signal_low_layer = design.getTech().getDB().getTech().findLayer("metal1").getRoutingLevel() signal_high_layer = design.getTech().getDB().getTech().findLayer("metal7").getRoutingLevel() clk_low_layer = design.getTech().getDB().getTech().findLayer("metal1").getRoutingLevel() clk_high_layer = design.getTech().getDB().getTech().findLayer("metal7").getRoutingLevel() grt = design.getGlobalRouter() grt.setMinRoutingLayer(signal_low_layer) grt.setMaxRoutingLayer(signal_high_layer) grt.setMinLayerForClock(clk_low_layer) grt.setMaxLayerForClock(clk_high_layer) grt.setAdjustment(0.5) grt.setVerbose(True) grt.globalRoute(True) # Write final DEF file design.writeDef("final.def") # Write final Verilog file design.evalTclString("write_verilog final.v")
import pdn, odb # Configure power delivery network # Set up global power/ground connections for net in design.getBlock().getNets(): if net.getSigType() == "POWER" or net.getSigType() == "GROUND": net.setSpecial() # Mark power/ground nets as special nets # Find existing power and ground nets or create if needed VDD_net = design.getBlock().findNet("VDD") VSS_net = design.getBlock().findNet("VSS") switched_power = None # No switched power domain in this design secondary = list() # No secondary power nets # Create VDD/VSS nets if they don't exist if VDD_net == None: VDD_net = odb.dbNet_create(design.getBlock(), "VDD") VDD_net.setSpecial() VDD_net.setSigType("POWER") if VSS_net == None: VSS_net = odb.dbNet_create(design.getBlock(), "VSS") VSS_net.setSpecial() VSS_net.setSigType("GROUND") # Connect power pins to global nets # Map standard VDD pins to power net for all instances design.getBlock().addGlobalConnect(region = None, instPattern = ".*", pinPattern = "^VDD$", net = VDD_net, do_connect = True) # Map peripheral domain VDD pins to power net design.getBlock().addGlobalConnect(region = None, instPattern = ".*", pinPattern = "^VDDPE$", net = VDD_net, do_connect = True) # Map core domain VDD pins to power net design.getBlock().addGlobalConnect(region = None, instPattern = ".*", pinPattern = "^VDDCE$", net = VDD_net, do_connect = True) # Map standard VSS pins to ground net design.getBlock().addGlobalConnect(region = None, instPattern = ".*", pinPattern = "^VSS$", net = VSS_net, do_connect = True) # Map VSS pins with 'E' suffix to ground net design.getBlock().addGlobalConnect(region = None, instPattern = ".*", pinPattern = "^VSSE$", net = VSS_net, do_connect = True) # Apply the global connections design.getBlock().globalConnect() # Configure power domains pdngen = design.getPdnGen() # Set core power domain with primary power/ground nets pdngen.setCoreDomain(power = VDD_net, switched_power = switched_power, ground = VSS_net, secondary = secondary) # Set via cut pitch to 0 μm pdn_cut_pitch = [design.micronToDBU(0) for i in range(2)] # Get routing layers for power ring connections to pads ring_connect_to_pad_layers = list() for layer in design.getTech().getDB().getTech().getLayers(): if layer.getType() == "ROUTING": ring_connect_to_pad_layers.append(layer) # Create power grid for standard cells domains = [pdngen.findDomain("Core")] # Set halo around macros for power grid routing halo = [design.micronToDBU(0) for i in range(4)] for domain in domains: # Create the main core grid structure pdngen.makeCoreGrid(domain = domain, name = "top", starts_with = pdn.GROUND, # Start with ground net pin_layers = [], generate_obstructions = [], powercell = None, powercontrol = None, powercontrolnetwork = "STAR") # Get metal layers for power grid implementation m1 = design.getTech().getDB().getTech().findLayer("metal1") m4 = design.getTech().getDB().getTech().findLayer("metal4") m7 = design.getTech().getDB().getTech().findLayer("metal7") m8 = design.getTech().getDB().getTech().findLayer("metal8") grid = pdngen.findGrid("top") for g in grid: # Create horizontal power straps on metal1 for standard cell power rail connections pdngen.makeFollowpin(grid = g, layer = m1, width = design.micronToDBU(0.07), # 0.07μm straps for standard cell rails extend = pdn.CORE) # Create power straps on metal4 with 1.2μm width and 6μm pitch pdngen.makeStrap(grid = g, layer = m4, width = design.micronToDBU(1.2), spacing = design.micronToDBU(1.2), pitch = design.micronToDBU(6), offset = design.micronToDBU(0), number_of_straps = 0, # Auto-calculate number of straps snap = False, starts_with = pdn.GRID, extend = pdn.CORE, nets = []) # Create power straps on metal7 with 1.4μm width and 10.8μm pitch pdngen.makeStrap(grid = g, layer = m7, width = design.micronToDBU(1.4), spacing = design.micronToDBU(1.4), pitch = design.micronToDBU(10.8), offset = design.micronToDBU(0), number_of_straps = 0, snap = False, starts_with = pdn.GRID, extend = pdn.CORE, nets = []) # Create power straps on metal7 with 1.4μm width and 10.8μm pitch pdngen.makeStrap(grid = g, layer = m8, width = design.micronToDBU(1.4), spacing = design.micronToDBU(1.4), pitch = design.micronToDBU(10.8), offset = design.micronToDBU(0), number_of_straps = 0, snap = False, starts_with = pdn.GRID, extend = pdn.BOUNDARY, nets = []) # Create via connections between power grid layers # Connect metal1 to metal4 pdngen.makeConnect(grid = g, layer0 = m1, layer1 = m4, cut_pitch_x = pdn_cut_pitch[0], cut_pitch_y = pdn_cut_pitch[1], vias = [], techvias = [], max_rows = 0, max_columns = 0, ongrid = [], split_cuts = dict(), dont_use_vias = "") # Connect metal4 to metal7 pdngen.makeConnect(grid = g, layer0 = m4, layer1 = m7, cut_pitch_x = pdn_cut_pitch[0], cut_pitch_y = pdn_cut_pitch[1], vias = [], techvias = [], max_rows = 0, max_columns = 0, ongrid = [], split_cuts = dict(), dont_use_vias = "") # Connect metal7 to metal8 pdngen.makeConnect(grid = g, layer0 = m7, layer1 = m8, cut_pitch_x = pdn_cut_pitch[0], cut_pitch_y = pdn_cut_pitch[1], vias = [], techvias = [], max_rows = 0, max_columns = 0, ongrid = [], split_cuts = dict(), dont_use_vias = "") # Create power grid for macro blocks # Define additional metal layers for macro connections macros = [inst for inst in design.getBlock().getInsts() if inst.getMaster().isBlock()] m5 = design.getTech().getDB().getTech().findLayer("metal5") m6 = design.getTech().getDB().getTech().findLayer("metal6") for i in range(len(macros)): # Create separate power grid for each macro instance for domain in domains: pdngen.makeInstanceGrid(domain = domain, name = "CORE_macro_grid_" + str(i), starts_with = pdn.GROUND, inst = macros[i], halo = halo, pg_pins_to_boundary = True, # Connect power/ground pins to boundary default_grid = False, generate_obstructions = [], is_bump = False) grid = pdngen.findGrid("CORE_macro_grid_" + str(i)) for g in grid: # Create power straps on metal5 for macro connections pdngen.makeStrap(grid = g, layer = m5, width = design.micronToDBU(1.2), spacing = design.micronToDBU(1.2), pitch = design.micronToDBU(6), offset = design.micronToDBU(0), number_of_straps = 0, snap = True, # Snap to grid starts_with = pdn.GRID, extend = pdn.CORE, nets = []) # Create power straps on metal6 for macro connections pdngen.makeStrap(grid = g, layer = m6, width = design.micronToDBU(1.2), spacing = design.micronToDBU(1.2), pitch = design.micronToDBU(6), offset = design.micronToDBU(0), number_of_straps = 0, snap = True, starts_with = pdn.GRID, extend = pdn.CORE, nets = []) # Create via connections between macro power grid layers # Connect metal4 (from core grid) to metal5 (macro grid) pdngen.makeConnect(grid = g, layer0 = m4, layer1 = m5, cut_pitch_x = pdn_cut_pitch[0], cut_pitch_y = pdn_cut_pitch[1], vias = [], techvias = [], max_rows = 0, max_columns = 0, ongrid = [], split_cuts = dict(), dont_use_vias = "") # Connect metal5 to metal6 (macro grid layers) pdngen.makeConnect(grid = g, layer0 = m5, layer1 = m6, cut_pitch_x = pdn_cut_pitch[0], cut_pitch_y = pdn_cut_pitch[1], vias = [], techvias = [], max_rows = 0, max_columns = 0, ongrid = [], split_cuts = dict(), dont_use_vias = "") # Connect metal6 (macro grid) to metal7 (core grid) pdngen.makeConnect(grid = g, layer0 = m6, layer1 = m7, cut_pitch_x = pdn_cut_pitch[0], cut_pitch_y = pdn_cut_pitch[1], vias = [], techvias = [], max_rows = 0, max_columns = 0, ongrid = [], split_cuts = dict(), dont_use_vias = "") # Generate the final power delivery network pdngen.checkSetup() # Verify configuration pdngen.buildGrids(False) # Build the power grid pdngen.writeToDb(True, ) # Write power grid to the design database pdngen.resetShapes() # Reset temporary shapes # Configure and run clock tree synthesis design.evalTclString("set_propagated_clock [get_clocks {core_clock}]") # Set RC values for clock and signal nets design.evalTclString("set_wire_rc -clock -resistance 0.03574 -capacitance 0.07516") design.evalTclString("set_wire_rc -signal -resistance 0.03574 -capacitance 0.07516") cts = design.getTritonCts() parms = cts.getParms() parms.setWireSegmentUnit(20) # Configure clock buffers cts.setBufferList("BUF_X2") cts.setRootBuffer("BUF_X2") cts.setSinkBuffer("BUF_X2") cts.runTritonCts() # Run final detailed placement site = design.getBlock().getRows()[0].getSite() max_disp_x = int(design.micronToDBU(1) / site.getWidth()) max_disp_y = int(design.micronToDBU(3) / site.getHeight()) design.getOpendp().detailedPlacement(max_disp_x, max_disp_y, "", False) import openroad as ord # Insert filler cells db = ord.get_db() filler_masters = list() # filler cells' naming convention filler_cells_prefix = "FILLCELL_" for lib in db.getLibs(): for master in lib.getMasters(): if master.getType() == "CORE_SPACER": filler_masters.append(master) if len(filler_masters) == 0: print("no filler cells in library!") else: design.getOpendp().fillerPlacement(filler_masters = filler_masters, prefix = filler_cells_prefix, verbose = False) # Configure and run global routing # Set routing layer ranges for signal and clock nets signal_low_layer = design.getTech().getDB().getTech().findLayer("metal1").getRoutingLevel() signal_high_layer = design.getTech().getDB().getTech().findLayer("metal7").getRoutingLevel() clk_low_layer = design.getTech().getDB().getTech().findLayer("metal1").getRoutingLevel() clk_high_layer = design.getTech().getDB().getTech().findLayer("metal7").getRoutingLevel() grt = design.getGlobalRouter() grt.setMinRoutingLayer(signal_low_layer) grt.setMaxRoutingLayer(signal_high_layer) grt.setMinLayerForClock(clk_low_layer) grt.setMaxLayerForClock(clk_high_layer) grt.setAdjustment(0.5) grt.setVerbose(True) grt.globalRoute(True) import drt # Configure and run detailed routing drter = design.getTritonRoute() params = drt.ParamStruct() params.outputMazeFile = "" params.outputDrcFile = "" params.outputCmapFile = "" params.outputGuideCoverageFile = "" params.dbProcessNode = "" params.enableViaGen = True params.drouteEndIter = 1 params.viaInPinBottomLayer = "" params.viaInPinTopLayer = "" params.orSeed = -1 params.orK = 0 params.bottomRoutingLayer = "metal1" params.topRoutingLayer = "metal7" params.verbose = 1 params.cleanPatches = True params.doPa = True params.singleStepDR = False params.minAccessPoints = 1 params.saveGuideUpdates = False drter.setParams(params) drter.main()
import pdn, odb # Configure power delivery network # Set up global power/ground connections for net in design.getBlock().getNets(): if net.getSigType() == "POWER" or net.getSigType() == "GROUND": net.setSpecial() # Mark power/ground nets as special nets # Find existing power and ground nets or create if needed VDD_net = design.getBlock().findNet("VDD") VSS_net = design.getBlock().findNet("VSS") switched_power = None # No switched power domain in this design secondary = list() # No secondary power nets # Create VDD/VSS nets if they don't exist if VDD_net == None: VDD_net = odb.dbNet_create(design.getBlock(), "VDD") VDD_net.setSpecial() VDD_net.setSigType("POWER") if VSS_net == None: VSS_net = odb.dbNet_create(design.getBlock(), "VSS") VSS_net.setSpecial() VSS_net.setSigType("GROUND") # Connect power pins to global nets # Map standard VDD pins to power net for all instances design.getBlock().addGlobalConnect(region = None, instPattern = ".*", pinPattern = "^VDD$", net = VDD_net, do_connect = True) # Map peripheral domain VDD pins to power net design.getBlock().addGlobalConnect(region = None, instPattern = ".*", pinPattern = "^VDDPE$", net = VDD_net, do_connect = True) # Map core domain VDD pins to power net design.getBlock().addGlobalConnect(region = None, instPattern = ".*", pinPattern = "^VDDCE$", net = VDD_net, do_connect = True) # Map standard VSS pins to ground net design.getBlock().addGlobalConnect(region = None, instPattern = ".*", pinPattern = "^VSS$", net = VSS_net, do_connect = True) # Map VSS pins with 'E' suffix to ground net design.getBlock().addGlobalConnect(region = None, instPattern = ".*", pinPattern = "^VSSE$", net = VSS_net, do_connect = True) # Apply the global connections design.getBlock().globalConnect() # Configure power domains pdngen = design.getPdnGen() # Set core power domain with primary power/ground nets pdngen.setCoreDomain(power = VDD_net, switched_power = switched_power, ground = VSS_net, secondary = secondary) # Set via cut pitch to 0 μm pdn_cut_pitch = [design.micronToDBU(0) for i in range(2)] # Get routing layers for power ring connections to pads ring_connect_to_pad_layers = list() for layer in design.getTech().getDB().getTech().getLayers(): if layer.getType() == "ROUTING": ring_connect_to_pad_layers.append(layer) # Create power grid for standard cells domains = [pdngen.findDomain("Core")] # Set halo around macros for power grid routing halo = [design.micronToDBU(0) for i in range(4)] for domain in domains: # Create the main core grid structure pdngen.makeCoreGrid(domain = domain, name = "top", starts_with = pdn.GROUND, # Start with ground net pin_layers = [], generate_obstructions = [], powercell = None, powercontrol = None, powercontrolnetwork = "STAR") # Get metal layers for power grid implementation m1 = design.getTech().getDB().getTech().findLayer("metal1") m4 = design.getTech().getDB().getTech().findLayer("metal4") m7 = design.getTech().getDB().getTech().findLayer("metal7") m8 = design.getTech().getDB().getTech().findLayer("metal8") grid = pdngen.findGrid("top") for g in grid: # Create horizontal power straps on metal1 for standard cell power rail connections pdngen.makeFollowpin(grid = g, layer = m1, width = design.micronToDBU(0.07), # 0.07μm straps for standard cell rails extend = pdn.CORE) # Create power straps on metal4 with 1.2μm width and 6μm pitch pdngen.makeStrap(grid = g, layer = m4, width = design.micronToDBU(1.2), spacing = design.micronToDBU(1.2), pitch = design.micronToDBU(6), offset = design.micronToDBU(0), number_of_straps = 0, # Auto-calculate number of straps snap = False, starts_with = pdn.GRID, extend = pdn.CORE, nets = []) # Create power straps on metal7 with 1.4μm width and 10.8μm pitch pdngen.makeStrap(grid = g, layer = m7, width = design.micronToDBU(1.4), spacing = design.micronToDBU(1.4), pitch = design.micronToDBU(10.8), offset = design.micronToDBU(0), number_of_straps = 0, snap = False, starts_with = pdn.GRID, extend = pdn.CORE, nets = []) # Create power straps on metal7 with 1.4μm width and 10.8μm pitch pdngen.makeStrap(grid = g, layer = m8, width = design.micronToDBU(1.4), spacing = design.micronToDBU(1.4), pitch = design.micronToDBU(10.8), offset = design.micronToDBU(0), number_of_straps = 0, snap = False, starts_with = pdn.GRID, extend = pdn.BOUNDARY, nets = []) # Create via connections between power grid layers # Connect metal1 to metal4 pdngen.makeConnect(grid = g, layer0 = m1, layer1 = m4, cut_pitch_x = pdn_cut_pitch[0], cut_pitch_y = pdn_cut_pitch[1], vias = [], techvias = [], max_rows = 0, max_columns = 0, ongrid = [], split_cuts = dict(), dont_use_vias = "") # Connect metal4 to metal7 pdngen.makeConnect(grid = g, layer0 = m4, layer1 = m7, cut_pitch_x = pdn_cut_pitch[0], cut_pitch_y = pdn_cut_pitch[1], vias = [], techvias = [], max_rows = 0, max_columns = 0, ongrid = [], split_cuts = dict(), dont_use_vias = "") # Connect metal7 to metal8 pdngen.makeConnect(grid = g, layer0 = m7, layer1 = m8, cut_pitch_x = pdn_cut_pitch[0], cut_pitch_y = pdn_cut_pitch[1], vias = [], techvias = [], max_rows = 0, max_columns = 0, ongrid = [], split_cuts = dict(), dont_use_vias = "") # Create power grid for macro blocks # Define additional metal layers for macro connections macros = [inst for inst in design.getBlock().getInsts() if inst.getMaster().isBlock()] m5 = design.getTech().getDB().getTech().findLayer("metal5") m6 = design.getTech().getDB().getTech().findLayer("metal6") for i in range(len(macros)): # Create separate power grid for each macro instance for domain in domains: pdngen.makeInstanceGrid(domain = domain, name = "CORE_macro_grid_" + str(i), starts_with = pdn.GROUND, inst = macros[i], halo = halo, pg_pins_to_boundary = True, # Connect power/ground pins to boundary default_grid = False, generate_obstructions = [], is_bump = False) grid = pdngen.findGrid("CORE_macro_grid_" + str(i)) for g in grid: # Create power straps on metal5 for macro connections pdngen.makeStrap(grid = g, layer = m5, width = design.micronToDBU(1.2), spacing = design.micronToDBU(1.2), pitch = design.micronToDBU(6), offset = design.micronToDBU(0), number_of_straps = 0, snap = True, # Snap to grid starts_with = pdn.GRID, extend = pdn.CORE, nets = []) # Create power straps on metal6 for macro connections pdngen.makeStrap(grid = g, layer = m6, width = design.micronToDBU(1.2), spacing = design.micronToDBU(1.2), pitch = design.micronToDBU(6), offset = design.micronToDBU(0), number_of_straps = 0, snap = True, starts_with = pdn.GRID, extend = pdn.CORE, nets = []) # Create via connections between macro power grid layers # Connect metal4 (from core grid) to metal5 (macro grid) pdngen.makeConnect(grid = g, layer0 = m4, layer1 = m5, cut_pitch_x = pdn_cut_pitch[0], cut_pitch_y = pdn_cut_pitch[1], vias = [], techvias = [], max_rows = 0, max_columns = 0, ongrid = [], split_cuts = dict(), dont_use_vias = "") # Connect metal5 to metal6 (macro grid layers) pdngen.makeConnect(grid = g, layer0 = m5, layer1 = m6, cut_pitch_x = pdn_cut_pitch[0], cut_pitch_y = pdn_cut_pitch[1], vias = [], techvias = [], max_rows = 0, max_columns = 0, ongrid = [], split_cuts = dict(), dont_use_vias = "") # Connect metal6 (macro grid) to metal7 (core grid) pdngen.makeConnect(grid = g, layer0 = m6, layer1 = m7, cut_pitch_x = pdn_cut_pitch[0], cut_pitch_y = pdn_cut_pitch[1], vias = [], techvias = [], max_rows = 0, max_columns = 0, ongrid = [], split_cuts = dict(), dont_use_vias = "") # Generate the final power delivery network pdngen.checkSetup() # Verify configuration pdngen.buildGrids(False) # Build the power grid pdngen.writeToDb(True, ) # Write power grid to the design database pdngen.resetShapes() # Reset temporary shapes # Configure and run clock tree synthesis design.evalTclString("set_propagated_clock [get_clocks {core_clock}]") # Set RC values for clock and signal nets design.evalTclString("set_wire_rc -clock -resistance 0.03574 -capacitance 0.07516") design.evalTclString("set_wire_rc -signal -resistance 0.03574 -capacitance 0.07516") cts = design.getTritonCts() parms = cts.getParms() parms.setWireSegmentUnit(20) # Configure clock buffers cts.setBufferList("BUF_X2") cts.setRootBuffer("BUF_X2") cts.setSinkBuffer("BUF_X2") cts.runTritonCts() # Run final detailed placement site = design.getBlock().getRows()[0].getSite() max_disp_x = int(design.micronToDBU(1) / site.getWidth()) max_disp_y = int(design.micronToDBU(3) / site.getHeight()) design.getOpendp().detailedPlacement(max_disp_x, max_disp_y, "", False) import openroad as ord # Insert filler cells db = ord.get_db() filler_masters = list() # filler cells' naming convention filler_cells_prefix = "FILLCELL_" for lib in db.getLibs(): for master in lib.getMasters(): if master.getType() == "CORE_SPACER": filler_masters.append(master) if len(filler_masters) == 0: print("no filler cells in library!") else: design.getOpendp().fillerPlacement(filler_masters = filler_masters, prefix = filler_cells_prefix, verbose = False) # Configure and run global routing # Set routing layer ranges for signal and clock nets signal_low_layer = design.getTech().getDB().getTech().findLayer("metal1").getRoutingLevel() signal_high_layer = design.getTech().getDB().getTech().findLayer("metal7").getRoutingLevel() clk_low_layer = design.getTech().getDB().getTech().findLayer("metal1").getRoutingLevel() clk_high_layer = design.getTech().getDB().getTech().findLayer("metal7").getRoutingLevel() grt = design.getGlobalRouter() grt.setMinRoutingLayer(signal_low_layer) grt.setMaxRoutingLayer(signal_high_layer) grt.setMinLayerForClock(clk_low_layer) grt.setMaxLayerForClock(clk_high_layer) grt.setAdjustment(0.5) grt.setVerbose(True) grt.globalRoute(True) # Write final odb file design.writeDb("final.odb")
import pdn, odb # Configure power delivery network # Set up global power/ground connections for net in design.getBlock().getNets(): if net.getSigType() == "POWER" or net.getSigType() == "GROUND": net.setSpecial() # Mark power/ground nets as special nets # Find existing power and ground nets or create if needed VDD_net = design.getBlock().findNet("VDD") VSS_net = design.getBlock().findNet("VSS") switched_power = None # No switched power domain in this design secondary = list() # No secondary power nets # Create VDD/VSS nets if they don't exist if VDD_net == None: VDD_net = odb.dbNet_create(design.getBlock(), "VDD") VDD_net.setSpecial() VDD_net.setSigType("POWER") if VSS_net == None: VSS_net = odb.dbNet_create(design.getBlock(), "VSS") VSS_net.setSpecial() VSS_net.setSigType("GROUND") # Connect power pins to global nets # Map standard VDD pins to power net for all instances design.getBlock().addGlobalConnect(region = None, instPattern = ".*", pinPattern = "^VDD$", net = VDD_net, do_connect = True) # Map peripheral domain VDD pins to power net design.getBlock().addGlobalConnect(region = None, instPattern = ".*", pinPattern = "^VDDPE$", net = VDD_net, do_connect = True) # Map core domain VDD pins to power net design.getBlock().addGlobalConnect(region = None, instPattern = ".*", pinPattern = "^VDDCE$", net = VDD_net, do_connect = True) # Map standard VSS pins to ground net design.getBlock().addGlobalConnect(region = None, instPattern = ".*", pinPattern = "^VSS$", net = VSS_net, do_connect = True) # Map VSS pins with 'E' suffix to ground net design.getBlock().addGlobalConnect(region = None, instPattern = ".*", pinPattern = "^VSSE$", net = VSS_net, do_connect = True) # Apply the global connections design.getBlock().globalConnect() # Configure power domains pdngen = design.getPdnGen() # Set core power domain with primary power/ground nets pdngen.setCoreDomain(power = VDD_net, switched_power = switched_power, ground = VSS_net, secondary = secondary) # Set via cut pitch to 0 μm pdn_cut_pitch = [design.micronToDBU(0) for i in range(2)] # Get routing layers for power ring connections to pads ring_connect_to_pad_layers = list() for layer in design.getTech().getDB().getTech().getLayers(): if layer.getType() == "ROUTING": ring_connect_to_pad_layers.append(layer) # Create power grid for standard cells domains = [pdngen.findDomain("Core")] # Set halo around macros for power grid routing halo = [design.micronToDBU(0) for i in range(4)] for domain in domains: # Create the main core grid structure pdngen.makeCoreGrid(domain = domain, name = "top", starts_with = pdn.GROUND, # Start with ground net pin_layers = [], generate_obstructions = [], powercell = None, powercontrol = None, powercontrolnetwork = "STAR") # Get metal layers for power grid implementation m1 = design.getTech().getDB().getTech().findLayer("metal1") m4 = design.getTech().getDB().getTech().findLayer("metal4") m7 = design.getTech().getDB().getTech().findLayer("metal7") m8 = design.getTech().getDB().getTech().findLayer("metal8") grid = pdngen.findGrid("top") for g in grid: # Create horizontal power straps on metal1 for standard cell power rail connections pdngen.makeFollowpin(grid = g, layer = m1, width = design.micronToDBU(0.07), # 0.07μm straps for standard cell rails extend = pdn.CORE) # Create power straps on metal4 with 1.2μm width and 6μm pitch pdngen.makeStrap(grid = g, layer = m4, width = design.micronToDBU(1.2), spacing = design.micronToDBU(1.2), pitch = design.micronToDBU(6), offset = design.micronToDBU(0), number_of_straps = 0, # Auto-calculate number of straps snap = False, starts_with = pdn.GRID, extend = pdn.CORE, nets = []) # Create power straps on metal7 with 1.4μm width and 10.8μm pitch pdngen.makeStrap(grid = g, layer = m7, width = design.micronToDBU(1.4), spacing = design.micronToDBU(1.4), pitch = design.micronToDBU(10.8), offset = design.micronToDBU(0), number_of_straps = 0, snap = False, starts_with = pdn.GRID, extend = pdn.CORE, nets = []) # Create power straps on metal7 with 1.4μm width and 10.8μm pitch pdngen.makeStrap(grid = g, layer = m8, width = design.micronToDBU(1.4), spacing = design.micronToDBU(1.4), pitch = design.micronToDBU(10.8), offset = design.micronToDBU(0), number_of_straps = 0, snap = False, starts_with = pdn.GRID, extend = pdn.BOUNDARY, nets = []) # Create via connections between power grid layers # Connect metal1 to metal4 pdngen.makeConnect(grid = g, layer0 = m1, layer1 = m4, cut_pitch_x = pdn_cut_pitch[0], cut_pitch_y = pdn_cut_pitch[1], vias = [], techvias = [], max_rows = 0, max_columns = 0, ongrid = [], split_cuts = dict(), dont_use_vias = "") # Connect metal4 to metal7 pdngen.makeConnect(grid = g, layer0 = m4, layer1 = m7, cut_pitch_x = pdn_cut_pitch[0], cut_pitch_y = pdn_cut_pitch[1], vias = [], techvias = [], max_rows = 0, max_columns = 0, ongrid = [], split_cuts = dict(), dont_use_vias = "") # Connect metal7 to metal8 pdngen.makeConnect(grid = g, layer0 = m7, layer1 = m8, cut_pitch_x = pdn_cut_pitch[0], cut_pitch_y = pdn_cut_pitch[1], vias = [], techvias = [], max_rows = 0, max_columns = 0, ongrid = [], split_cuts = dict(), dont_use_vias = "") # Create power grid for macro blocks # Define additional metal layers for macro connections macros = [inst for inst in design.getBlock().getInsts() if inst.getMaster().isBlock()] m5 = design.getTech().getDB().getTech().findLayer("metal5") m6 = design.getTech().getDB().getTech().findLayer("metal6") for i in range(len(macros)): # Create separate power grid for each macro instance for domain in domains: pdngen.makeInstanceGrid(domain = domain, name = "CORE_macro_grid_" + str(i), starts_with = pdn.GROUND, inst = macros[i], halo = halo, pg_pins_to_boundary = True, # Connect power/ground pins to boundary default_grid = False, generate_obstructions = [], is_bump = False) grid = pdngen.findGrid("CORE_macro_grid_" + str(i)) for g in grid: # Create power straps on metal5 for macro connections pdngen.makeStrap(grid = g, layer = m5, width = design.micronToDBU(1.2), spacing = design.micronToDBU(1.2), pitch = design.micronToDBU(6), offset = design.micronToDBU(0), number_of_straps = 0, snap = True, # Snap to grid starts_with = pdn.GRID, extend = pdn.CORE, nets = []) # Create power straps on metal6 for macro connections pdngen.makeStrap(grid = g, layer = m6, width = design.micronToDBU(1.2), spacing = design.micronToDBU(1.2), pitch = design.micronToDBU(6), offset = design.micronToDBU(0), number_of_straps = 0, snap = True, starts_with = pdn.GRID, extend = pdn.CORE, nets = []) # Create via connections between macro power grid layers # Connect metal4 (from core grid) to metal5 (macro grid) pdngen.makeConnect(grid = g, layer0 = m4, layer1 = m5, cut_pitch_x = pdn_cut_pitch[0], cut_pitch_y = pdn_cut_pitch[1], vias = [], techvias = [], max_rows = 0, max_columns = 0, ongrid = [], split_cuts = dict(), dont_use_vias = "") # Connect metal5 to metal6 (macro grid layers) pdngen.makeConnect(grid = g, layer0 = m5, layer1 = m6, cut_pitch_x = pdn_cut_pitch[0], cut_pitch_y = pdn_cut_pitch[1], vias = [], techvias = [], max_rows = 0, max_columns = 0, ongrid = [], split_cuts = dict(), dont_use_vias = "") # Connect metal6 (macro grid) to metal7 (core grid) pdngen.makeConnect(grid = g, layer0 = m6, layer1 = m7, cut_pitch_x = pdn_cut_pitch[0], cut_pitch_y = pdn_cut_pitch[1], vias = [], techvias = [], max_rows = 0, max_columns = 0, ongrid = [], split_cuts = dict(), dont_use_vias = "") # Generate the final power delivery network pdngen.checkSetup() # Verify configuration pdngen.buildGrids(False) # Build the power grid pdngen.writeToDb(True, ) # Write power grid to the design database pdngen.resetShapes() # Reset temporary shapes # Configure and run clock tree synthesis design.evalTclString("set_propagated_clock [get_clocks {core_clock}]") # Set RC values for clock and signal nets design.evalTclString("set_wire_rc -clock -resistance 0.03574 -capacitance 0.07516") design.evalTclString("set_wire_rc -signal -resistance 0.03574 -capacitance 0.07516") cts = design.getTritonCts() parms = cts.getParms() parms.setWireSegmentUnit(20) # Configure clock buffers cts.setBufferList("BUF_X2") cts.setRootBuffer("BUF_X2") cts.setSinkBuffer("BUF_X2") cts.runTritonCts() # Run final detailed placement site = design.getBlock().getRows()[0].getSite() max_disp_x = int(design.micronToDBU(1) / site.getWidth()) max_disp_y = int(design.micronToDBU(3) / site.getHeight()) design.getOpendp().detailedPlacement(max_disp_x, max_disp_y, "", False) import openroad as ord # Insert filler cells db = ord.get_db() filler_masters = list() # filler cells' naming convention filler_cells_prefix = "FILLCELL_" for lib in db.getLibs(): for master in lib.getMasters(): if master.getType() == "CORE_SPACER": filler_masters.append(master) if len(filler_masters) == 0: print("no filler cells in library!") else: design.getOpendp().fillerPlacement(filler_masters = filler_masters, prefix = filler_cells_prefix, verbose = False) # Configure and run global routing # Set routing layer ranges for signal and clock nets signal_low_layer = design.getTech().getDB().getTech().findLayer("metal1").getRoutingLevel() signal_high_layer = design.getTech().getDB().getTech().findLayer("metal7").getRoutingLevel() clk_low_layer = design.getTech().getDB().getTech().findLayer("metal1").getRoutingLevel() clk_high_layer = design.getTech().getDB().getTech().findLayer("metal7").getRoutingLevel() grt = design.getGlobalRouter() grt.setMinRoutingLayer(signal_low_layer) grt.setMaxRoutingLayer(signal_high_layer) grt.setMinLayerForClock(clk_low_layer) grt.setMaxLayerForClock(clk_high_layer) grt.setAdjustment(0.5) grt.setVerbose(True) grt.globalRoute(True) # Write final Verilog file design.evalTclString("write_verilog final.v")
import pdn, odb # Configure power delivery network # Set up global power/ground connections for net in design.getBlock().getNets(): if net.getSigType() == "POWER" or net.getSigType() == "GROUND": net.setSpecial() # Mark power/ground nets as special nets # Find existing power and ground nets or create if needed VDD_net = design.getBlock().findNet("VDD") VSS_net = design.getBlock().findNet("VSS") switched_power = None # No switched power domain in this design secondary = list() # No secondary power nets # Create VDD/VSS nets if they don't exist if VDD_net == None: VDD_net = odb.dbNet_create(design.getBlock(), "VDD") VDD_net.setSpecial() VDD_net.setSigType("POWER") if VSS_net == None: VSS_net = odb.dbNet_create(design.getBlock(), "VSS") VSS_net.setSpecial() VSS_net.setSigType("GROUND") # Connect power pins to global nets # Map standard VDD pins to power net for all instances design.getBlock().addGlobalConnect(region = None, instPattern = ".*", pinPattern = "^VDD$", net = VDD_net, do_connect = True) # Map peripheral domain VDD pins to power net design.getBlock().addGlobalConnect(region = None, instPattern = ".*", pinPattern = "^VDDPE$", net = VDD_net, do_connect = True) # Map core domain VDD pins to power net design.getBlock().addGlobalConnect(region = None, instPattern = ".*", pinPattern = "^VDDCE$", net = VDD_net, do_connect = True) # Map standard VSS pins to ground net design.getBlock().addGlobalConnect(region = None, instPattern = ".*", pinPattern = "^VSS$", net = VSS_net, do_connect = True) # Map VSS pins with 'E' suffix to ground net design.getBlock().addGlobalConnect(region = None, instPattern = ".*", pinPattern = "^VSSE$", net = VSS_net, do_connect = True) # Apply the global connections design.getBlock().globalConnect() # Configure power domains pdngen = design.getPdnGen() # Set core power domain with primary power/ground nets pdngen.setCoreDomain(power = VDD_net, switched_power = switched_power, ground = VSS_net, secondary = secondary) # Set via cut pitch to 0 μm pdn_cut_pitch = [design.micronToDBU(0) for i in range(2)] # Get routing layers for power ring connections to pads ring_connect_to_pad_layers = list() for layer in design.getTech().getDB().getTech().getLayers(): if layer.getType() == "ROUTING": ring_connect_to_pad_layers.append(layer) # Create power grid for standard cells domains = [pdngen.findDomain("Core")] # Set halo around macros for power grid routing halo = [design.micronToDBU(0) for i in range(4)] for domain in domains: # Create the main core grid structure pdngen.makeCoreGrid(domain = domain, name = "top", starts_with = pdn.GROUND, # Start with ground net pin_layers = [], generate_obstructions = [], powercell = None, powercontrol = None, powercontrolnetwork = "STAR") # Get metal layers for power grid implementation m1 = design.getTech().getDB().getTech().findLayer("metal1") m4 = design.getTech().getDB().getTech().findLayer("metal4") m7 = design.getTech().getDB().getTech().findLayer("metal7") m8 = design.getTech().getDB().getTech().findLayer("metal8") grid = pdngen.findGrid("top") for g in grid: # Create horizontal power straps on metal1 for standard cell power rail connections pdngen.makeFollowpin(grid = g, layer = m1, width = design.micronToDBU(0.07), # 0.07μm straps for standard cell rails extend = pdn.CORE) # Create power straps on metal4 with 1.2μm width and 6μm pitch pdngen.makeStrap(grid = g, layer = m4, width = design.micronToDBU(1.2), spacing = design.micronToDBU(1.2), pitch = design.micronToDBU(6), offset = design.micronToDBU(0), number_of_straps = 0, # Auto-calculate number of straps snap = False, starts_with = pdn.GRID, extend = pdn.CORE, nets = []) # Create power straps on metal7 with 1.4μm width and 10.8μm pitch pdngen.makeStrap(grid = g, layer = m7, width = design.micronToDBU(1.4), spacing = design.micronToDBU(1.4), pitch = design.micronToDBU(10.8), offset = design.micronToDBU(0), number_of_straps = 0, snap = False, starts_with = pdn.GRID, extend = pdn.CORE, nets = []) # Create power straps on metal7 with 1.4μm width and 10.8μm pitch pdngen.makeStrap(grid = g, layer = m8, width = design.micronToDBU(1.4), spacing = design.micronToDBU(1.4), pitch = design.micronToDBU(10.8), offset = design.micronToDBU(0), number_of_straps = 0, snap = False, starts_with = pdn.GRID, extend = pdn.BOUNDARY, nets = []) # Create via connections between power grid layers # Connect metal1 to metal4 pdngen.makeConnect(grid = g, layer0 = m1, layer1 = m4, cut_pitch_x = pdn_cut_pitch[0], cut_pitch_y = pdn_cut_pitch[1], vias = [], techvias = [], max_rows = 0, max_columns = 0, ongrid = [], split_cuts = dict(), dont_use_vias = "") # Connect metal4 to metal7 pdngen.makeConnect(grid = g, layer0 = m4, layer1 = m7, cut_pitch_x = pdn_cut_pitch[0], cut_pitch_y = pdn_cut_pitch[1], vias = [], techvias = [], max_rows = 0, max_columns = 0, ongrid = [], split_cuts = dict(), dont_use_vias = "") # Connect metal7 to metal8 pdngen.makeConnect(grid = g, layer0 = m7, layer1 = m8, cut_pitch_x = pdn_cut_pitch[0], cut_pitch_y = pdn_cut_pitch[1], vias = [], techvias = [], max_rows = 0, max_columns = 0, ongrid = [], split_cuts = dict(), dont_use_vias = "") # Create power grid for macro blocks # Define additional metal layers for macro connections macros = [inst for inst in design.getBlock().getInsts() if inst.getMaster().isBlock()] m5 = design.getTech().getDB().getTech().findLayer("metal5") m6 = design.getTech().getDB().getTech().findLayer("metal6") for i in range(len(macros)): # Create separate power grid for each macro instance for domain in domains: pdngen.makeInstanceGrid(domain = domain, name = "CORE_macro_grid_" + str(i), starts_with = pdn.GROUND, inst = macros[i], halo = halo, pg_pins_to_boundary = True, # Connect power/ground pins to boundary default_grid = False, generate_obstructions = [], is_bump = False) grid = pdngen.findGrid("CORE_macro_grid_" + str(i)) for g in grid: # Create power straps on metal5 for macro connections pdngen.makeStrap(grid = g, layer = m5, width = design.micronToDBU(1.2), spacing = design.micronToDBU(1.2), pitch = design.micronToDBU(6), offset = design.micronToDBU(0), number_of_straps = 0, snap = True, # Snap to grid starts_with = pdn.GRID, extend = pdn.CORE, nets = []) # Create power straps on metal6 for macro connections pdngen.makeStrap(grid = g, layer = m6, width = design.micronToDBU(1.2), spacing = design.micronToDBU(1.2), pitch = design.micronToDBU(6), offset = design.micronToDBU(0), number_of_straps = 0, snap = True, starts_with = pdn.GRID, extend = pdn.CORE, nets = []) # Create via connections between macro power grid layers # Connect metal4 (from core grid) to metal5 (macro grid) pdngen.makeConnect(grid = g, layer0 = m4, layer1 = m5, cut_pitch_x = pdn_cut_pitch[0], cut_pitch_y = pdn_cut_pitch[1], vias = [], techvias = [], max_rows = 0, max_columns = 0, ongrid = [], split_cuts = dict(), dont_use_vias = "") # Connect metal5 to metal6 (macro grid layers) pdngen.makeConnect(grid = g, layer0 = m5, layer1 = m6, cut_pitch_x = pdn_cut_pitch[0], cut_pitch_y = pdn_cut_pitch[1], vias = [], techvias = [], max_rows = 0, max_columns = 0, ongrid = [], split_cuts = dict(), dont_use_vias = "") # Connect metal6 (macro grid) to metal7 (core grid) pdngen.makeConnect(grid = g, layer0 = m6, layer1 = m7, cut_pitch_x = pdn_cut_pitch[0], cut_pitch_y = pdn_cut_pitch[1], vias = [], techvias = [], max_rows = 0, max_columns = 0, ongrid = [], split_cuts = dict(), dont_use_vias = "") # Generate the final power delivery network pdngen.checkSetup() # Verify configuration pdngen.buildGrids(False) # Build the power grid pdngen.writeToDb(True, ) # Write power grid to the design database pdngen.resetShapes() # Reset temporary shapes # Configure and run clock tree synthesis design.evalTclString("set_propagated_clock [get_clocks {core_clock}]") # Set RC values for clock and signal nets design.evalTclString("set_wire_rc -clock -resistance 0.03574 -capacitance 0.07516") design.evalTclString("set_wire_rc -signal -resistance 0.03574 -capacitance 0.07516") cts = design.getTritonCts() parms = cts.getParms() parms.setWireSegmentUnit(20) # Configure clock buffers cts.setBufferList("BUF_X2") cts.setRootBuffer("BUF_X2") cts.setSinkBuffer("BUF_X2") cts.runTritonCts() # Run final detailed placement site = design.getBlock().getRows()[0].getSite() max_disp_x = int(design.micronToDBU(1) / site.getWidth()) max_disp_y = int(design.micronToDBU(3) / site.getHeight()) design.getOpendp().detailedPlacement(max_disp_x, max_disp_y, "", False) import openroad as ord # Insert filler cells db = ord.get_db() filler_masters = list() # filler cells' naming convention filler_cells_prefix = "FILLCELL_" for lib in db.getLibs(): for master in lib.getMasters(): if master.getType() == "CORE_SPACER": filler_masters.append(master) if len(filler_masters) == 0: print("no filler cells in library!") else: design.getOpendp().fillerPlacement(filler_masters = filler_masters, prefix = filler_cells_prefix, verbose = False) # Configure and run global routing # Set routing layer ranges for signal and clock nets signal_low_layer = design.getTech().getDB().getTech().findLayer("metal1").getRoutingLevel() signal_high_layer = design.getTech().getDB().getTech().findLayer("metal7").getRoutingLevel() clk_low_layer = design.getTech().getDB().getTech().findLayer("metal1").getRoutingLevel() clk_high_layer = design.getTech().getDB().getTech().findLayer("metal7").getRoutingLevel() grt = design.getGlobalRouter() grt.setMinRoutingLayer(signal_low_layer) grt.setMaxRoutingLayer(signal_high_layer) grt.setMinLayerForClock(clk_low_layer) grt.setMaxLayerForClock(clk_high_layer) grt.setAdjustment(0.5) grt.setVerbose(True) grt.globalRoute(True) # Write final DEF file design.writeDef("final.def")
import pdn, odb # Configure power delivery network # Set up global power/ground connections for net in design.getBlock().getNets(): if net.getSigType() == "POWER" or net.getSigType() == "GROUND": net.setSpecial() # Mark power/ground nets as special nets # Find existing power and ground nets or create if needed VDD_net = design.getBlock().findNet("VDD") VSS_net = design.getBlock().findNet("VSS") switched_power = None # No switched power domain in this design secondary = list() # No secondary power nets # Create VDD/VSS nets if they don't exist if VDD_net == None: VDD_net = odb.dbNet_create(design.getBlock(), "VDD") VDD_net.setSpecial() VDD_net.setSigType("POWER") if VSS_net == None: VSS_net = odb.dbNet_create(design.getBlock(), "VSS") VSS_net.setSpecial() VSS_net.setSigType("GROUND") # Connect power pins to global nets # Map standard VDD pins to power net for all instances design.getBlock().addGlobalConnect(region = None, instPattern = ".*", pinPattern = "^VDD$", net = VDD_net, do_connect = True) # Map peripheral domain VDD pins to power net design.getBlock().addGlobalConnect(region = None, instPattern = ".*", pinPattern = "^VDDPE$", net = VDD_net, do_connect = True) # Map core domain VDD pins to power net design.getBlock().addGlobalConnect(region = None, instPattern = ".*", pinPattern = "^VDDCE$", net = VDD_net, do_connect = True) # Map standard VSS pins to ground net design.getBlock().addGlobalConnect(region = None, instPattern = ".*", pinPattern = "^VSS$", net = VSS_net, do_connect = True) # Map VSS pins with 'E' suffix to ground net design.getBlock().addGlobalConnect(region = None, instPattern = ".*", pinPattern = "^VSSE$", net = VSS_net, do_connect = True) # Apply the global connections design.getBlock().globalConnect() # Configure power domains pdngen = design.getPdnGen() # Set core power domain with primary power/ground nets pdngen.setCoreDomain(power = VDD_net, switched_power = switched_power, ground = VSS_net, secondary = secondary) # Set via cut pitch to 0 μm pdn_cut_pitch = [design.micronToDBU(0) for i in range(2)] # Get routing layers for power ring connections to pads ring_connect_to_pad_layers = list() for layer in design.getTech().getDB().getTech().getLayers(): if layer.getType() == "ROUTING": ring_connect_to_pad_layers.append(layer) # Create power grid for standard cells domains = [pdngen.findDomain("Core")] # Set halo around macros for power grid routing halo = [design.micronToDBU(0) for i in range(4)] for domain in domains: # Create the main core grid structure pdngen.makeCoreGrid(domain = domain, name = "top", starts_with = pdn.GROUND, # Start with ground net pin_layers = [], generate_obstructions = [], powercell = None, powercontrol = None, powercontrolnetwork = "STAR") # Get metal layers for power grid implementation m1 = design.getTech().getDB().getTech().findLayer("metal1") m4 = design.getTech().getDB().getTech().findLayer("metal4") m7 = design.getTech().getDB().getTech().findLayer("metal7") m8 = design.getTech().getDB().getTech().findLayer("metal8") grid = pdngen.findGrid("top") for g in grid: # Create horizontal power straps on metal1 for standard cell power rail connections pdngen.makeFollowpin(grid = g, layer = m1, width = design.micronToDBU(0.07), # 0.07μm straps for standard cell rails extend = pdn.CORE) # Create power straps on metal4 with 1.2μm width and 6μm pitch pdngen.makeStrap(grid = g, layer = m4, width = design.micronToDBU(1.2), spacing = design.micronToDBU(1.2), pitch = design.micronToDBU(6), offset = design.micronToDBU(0), number_of_straps = 0, # Auto-calculate number of straps snap = False, starts_with = pdn.GRID, extend = pdn.CORE, nets = []) # Create power straps on metal7 with 1.4μm width and 10.8μm pitch pdngen.makeStrap(grid = g, layer = m7, width = design.micronToDBU(1.4), spacing = design.micronToDBU(1.4), pitch = design.micronToDBU(10.8), offset = design.micronToDBU(0), number_of_straps = 0, snap = False, starts_with = pdn.GRID, extend = pdn.CORE, nets = []) # Create power straps on metal7 with 1.4μm width and 10.8μm pitch pdngen.makeStrap(grid = g, layer = m8, width = design.micronToDBU(1.4), spacing = design.micronToDBU(1.4), pitch = design.micronToDBU(10.8), offset = design.micronToDBU(0), number_of_straps = 0, snap = False, starts_with = pdn.GRID, extend = pdn.BOUNDARY, nets = []) # Create via connections between power grid layers # Connect metal1 to metal4 pdngen.makeConnect(grid = g, layer0 = m1, layer1 = m4, cut_pitch_x = pdn_cut_pitch[0], cut_pitch_y = pdn_cut_pitch[1], vias = [], techvias = [], max_rows = 0, max_columns = 0, ongrid = [], split_cuts = dict(), dont_use_vias = "") # Connect metal4 to metal7 pdngen.makeConnect(grid = g, layer0 = m4, layer1 = m7, cut_pitch_x = pdn_cut_pitch[0], cut_pitch_y = pdn_cut_pitch[1], vias = [], techvias = [], max_rows = 0, max_columns = 0, ongrid = [], split_cuts = dict(), dont_use_vias = "") # Connect metal7 to metal8 pdngen.makeConnect(grid = g, layer0 = m7, layer1 = m8, cut_pitch_x = pdn_cut_pitch[0], cut_pitch_y = pdn_cut_pitch[1], vias = [], techvias = [], max_rows = 0, max_columns = 0, ongrid = [], split_cuts = dict(), dont_use_vias = "") # Create power grid for macro blocks # Define additional metal layers for macro connections macros = [inst for inst in design.getBlock().getInsts() if inst.getMaster().isBlock()] m5 = design.getTech().getDB().getTech().findLayer("metal5") m6 = design.getTech().getDB().getTech().findLayer("metal6") for i in range(len(macros)): # Create separate power grid for each macro instance for domain in domains: pdngen.makeInstanceGrid(domain = domain, name = "CORE_macro_grid_" + str(i), starts_with = pdn.GROUND, inst = macros[i], halo = halo, pg_pins_to_boundary = True, # Connect power/ground pins to boundary default_grid = False, generate_obstructions = [], is_bump = False) grid = pdngen.findGrid("CORE_macro_grid_" + str(i)) for g in grid: # Create power straps on metal5 for macro connections pdngen.makeStrap(grid = g, layer = m5, width = design.micronToDBU(1.2), spacing = design.micronToDBU(1.2), pitch = design.micronToDBU(6), offset = design.micronToDBU(0), number_of_straps = 0, snap = True, # Snap to grid starts_with = pdn.GRID, extend = pdn.CORE, nets = []) # Create power straps on metal6 for macro connections pdngen.makeStrap(grid = g, layer = m6, width = design.micronToDBU(1.2), spacing = design.micronToDBU(1.2), pitch = design.micronToDBU(6), offset = design.micronToDBU(0), number_of_straps = 0, snap = True, starts_with = pdn.GRID, extend = pdn.CORE, nets = []) # Create via connections between macro power grid layers # Connect metal4 (from core grid) to metal5 (macro grid) pdngen.makeConnect(grid = g, layer0 = m4, layer1 = m5, cut_pitch_x = pdn_cut_pitch[0], cut_pitch_y = pdn_cut_pitch[1], vias = [], techvias = [], max_rows = 0, max_columns = 0, ongrid = [], split_cuts = dict(), dont_use_vias = "") # Connect metal5 to metal6 (macro grid layers) pdngen.makeConnect(grid = g, layer0 = m5, layer1 = m6, cut_pitch_x = pdn_cut_pitch[0], cut_pitch_y = pdn_cut_pitch[1], vias = [], techvias = [], max_rows = 0, max_columns = 0, ongrid = [], split_cuts = dict(), dont_use_vias = "") # Connect metal6 (macro grid) to metal7 (core grid) pdngen.makeConnect(grid = g, layer0 = m6, layer1 = m7, cut_pitch_x = pdn_cut_pitch[0], cut_pitch_y = pdn_cut_pitch[1], vias = [], techvias = [], max_rows = 0, max_columns = 0, ongrid = [], split_cuts = dict(), dont_use_vias = "") # Generate the final power delivery network pdngen.checkSetup() # Verify configuration pdngen.buildGrids(False) # Build the power grid pdngen.writeToDb(True, ) # Write power grid to the design database pdngen.resetShapes() # Reset temporary shapes # Configure and run clock tree synthesis design.evalTclString("set_propagated_clock [get_clocks {core_clock}]") # Set RC values for clock and signal nets design.evalTclString("set_wire_rc -clock -resistance 0.03574 -capacitance 0.07516") design.evalTclString("set_wire_rc -signal -resistance 0.03574 -capacitance 0.07516") cts = design.getTritonCts() parms = cts.getParms() parms.setWireSegmentUnit(20) # Configure clock buffers cts.setBufferList("BUF_X2") cts.setRootBuffer("BUF_X2") cts.setSinkBuffer("BUF_X2") cts.runTritonCts() # Run final detailed placement site = design.getBlock().getRows()[0].getSite() max_disp_x = int(design.micronToDBU(1) / site.getWidth()) max_disp_y = int(design.micronToDBU(3) / site.getHeight()) design.getOpendp().detailedPlacement(max_disp_x, max_disp_y, "", False) import openroad as ord # Insert filler cells db = ord.get_db() filler_masters = list() # filler cells' naming convention filler_cells_prefix = "FILLCELL_" for lib in db.getLibs(): for master in lib.getMasters(): if master.getType() == "CORE_SPACER": filler_masters.append(master) if len(filler_masters) == 0: print("no filler cells in library!") else: design.getOpendp().fillerPlacement(filler_masters = filler_masters, prefix = filler_cells_prefix, verbose = False) # Configure and run global routing # Set routing layer ranges for signal and clock nets signal_low_layer = design.getTech().getDB().getTech().findLayer("metal1").getRoutingLevel() signal_high_layer = design.getTech().getDB().getTech().findLayer("metal7").getRoutingLevel() clk_low_layer = design.getTech().getDB().getTech().findLayer("metal1").getRoutingLevel() clk_high_layer = design.getTech().getDB().getTech().findLayer("metal7").getRoutingLevel() grt = design.getGlobalRouter() grt.setMinRoutingLayer(signal_low_layer) grt.setMaxRoutingLayer(signal_high_layer) grt.setMinLayerForClock(clk_low_layer) grt.setMaxLayerForClock(clk_high_layer) grt.setAdjustment(0.5) grt.setVerbose(True) grt.globalRoute(True)
import pdn, odb # Configure power delivery network # Set up global power/ground connections for net in design.getBlock().getNets(): if net.getSigType() == "POWER" or net.getSigType() == "GROUND": net.setSpecial() # Mark power/ground nets as special nets # Find existing power and ground nets or create if needed VDD_net = design.getBlock().findNet("VDD") VSS_net = design.getBlock().findNet("VSS") switched_power = None # No switched power domain in this design secondary = list() # No secondary power nets # Create VDD/VSS nets if they don't exist if VDD_net == None: VDD_net = odb.dbNet_create(design.getBlock(), "VDD") VDD_net.setSpecial() VDD_net.setSigType("POWER") if VSS_net == None: VSS_net = odb.dbNet_create(design.getBlock(), "VSS") VSS_net.setSpecial() VSS_net.setSigType("GROUND") # Connect power pins to global nets # Map standard VDD pins to power net for all instances design.getBlock().addGlobalConnect(region = None, instPattern = ".*", pinPattern = "^VDD$", net = VDD_net, do_connect = True) # Map peripheral domain VDD pins to power net design.getBlock().addGlobalConnect(region = None, instPattern = ".*", pinPattern = "^VDDPE$", net = VDD_net, do_connect = True) # Map core domain VDD pins to power net design.getBlock().addGlobalConnect(region = None, instPattern = ".*", pinPattern = "^VDDCE$", net = VDD_net, do_connect = True) # Map standard VSS pins to ground net design.getBlock().addGlobalConnect(region = None, instPattern = ".*", pinPattern = "^VSS$", net = VSS_net, do_connect = True) # Map VSS pins with 'E' suffix to ground net design.getBlock().addGlobalConnect(region = None, instPattern = ".*", pinPattern = "^VSSE$", net = VSS_net, do_connect = True) # Apply the global connections design.getBlock().globalConnect() # Configure power domains pdngen = design.getPdnGen() # Set core power domain with primary power/ground nets pdngen.setCoreDomain(power = VDD_net, switched_power = switched_power, ground = VSS_net, secondary = secondary) # Set via cut pitch to 0 μm pdn_cut_pitch = [design.micronToDBU(0) for i in range(2)] # Get routing layers for power ring connections to pads ring_connect_to_pad_layers = list() for layer in design.getTech().getDB().getTech().getLayers(): if layer.getType() == "ROUTING": ring_connect_to_pad_layers.append(layer) # Create power grid for standard cells domains = [pdngen.findDomain("Core")] # Set halo around macros for power grid routing halo = [design.micronToDBU(0) for i in range(4)] for domain in domains: # Create the main core grid structure pdngen.makeCoreGrid(domain = domain, name = "top", starts_with = pdn.GROUND, # Start with ground net pin_layers = [], generate_obstructions = [], powercell = None, powercontrol = None, powercontrolnetwork = "STAR") # Get metal layers for power grid implementation m1 = design.getTech().getDB().getTech().findLayer("metal1") m4 = design.getTech().getDB().getTech().findLayer("metal4") m7 = design.getTech().getDB().getTech().findLayer("metal7") m8 = design.getTech().getDB().getTech().findLayer("metal8") grid = pdngen.findGrid("top") for g in grid: # Create horizontal power straps on metal1 for standard cell power rail connections pdngen.makeFollowpin(grid = g, layer = m1, width = design.micronToDBU(0.07), # 0.07μm straps for standard cell rails extend = pdn.CORE) # Create power straps on metal4 with 1.2μm width and 6μm pitch pdngen.makeStrap(grid = g, layer = m4, width = design.micronToDBU(1.2), spacing = design.micronToDBU(1.2), pitch = design.micronToDBU(6), offset = design.micronToDBU(0), number_of_straps = 0, # Auto-calculate number of straps snap = False, starts_with = pdn.GRID, extend = pdn.CORE, nets = []) # Create power straps on metal7 with 1.4μm width and 10.8μm pitch pdngen.makeStrap(grid = g, layer = m7, width = design.micronToDBU(1.4), spacing = design.micronToDBU(1.4), pitch = design.micronToDBU(10.8), offset = design.micronToDBU(0), number_of_straps = 0, snap = False, starts_with = pdn.GRID, extend = pdn.CORE, nets = []) # Create power straps on metal7 with 1.4μm width and 10.8μm pitch pdngen.makeStrap(grid = g, layer = m8, width = design.micronToDBU(1.4), spacing = design.micronToDBU(1.4), pitch = design.micronToDBU(10.8), offset = design.micronToDBU(0), number_of_straps = 0, snap = False, starts_with = pdn.GRID, extend = pdn.BOUNDARY, nets = []) # Create via connections between power grid layers # Connect metal1 to metal4 pdngen.makeConnect(grid = g, layer0 = m1, layer1 = m4, cut_pitch_x = pdn_cut_pitch[0], cut_pitch_y = pdn_cut_pitch[1], vias = [], techvias = [], max_rows = 0, max_columns = 0, ongrid = [], split_cuts = dict(), dont_use_vias = "") # Connect metal4 to metal7 pdngen.makeConnect(grid = g, layer0 = m4, layer1 = m7, cut_pitch_x = pdn_cut_pitch[0], cut_pitch_y = pdn_cut_pitch[1], vias = [], techvias = [], max_rows = 0, max_columns = 0, ongrid = [], split_cuts = dict(), dont_use_vias = "") # Connect metal7 to metal8 pdngen.makeConnect(grid = g, layer0 = m7, layer1 = m8, cut_pitch_x = pdn_cut_pitch[0], cut_pitch_y = pdn_cut_pitch[1], vias = [], techvias = [], max_rows = 0, max_columns = 0, ongrid = [], split_cuts = dict(), dont_use_vias = "") # Create power grid for macro blocks # Define additional metal layers for macro connections macros = [inst for inst in design.getBlock().getInsts() if inst.getMaster().isBlock()] m5 = design.getTech().getDB().getTech().findLayer("metal5") m6 = design.getTech().getDB().getTech().findLayer("metal6") for i in range(len(macros)): # Create separate power grid for each macro instance for domain in domains: pdngen.makeInstanceGrid(domain = domain, name = "CORE_macro_grid_" + str(i), starts_with = pdn.GROUND, inst = macros[i], halo = halo, pg_pins_to_boundary = True, # Connect power/ground pins to boundary default_grid = False, generate_obstructions = [], is_bump = False) grid = pdngen.findGrid("CORE_macro_grid_" + str(i)) for g in grid: # Create power straps on metal5 for macro connections pdngen.makeStrap(grid = g, layer = m5, width = design.micronToDBU(1.2), spacing = design.micronToDBU(1.2), pitch = design.micronToDBU(6), offset = design.micronToDBU(0), number_of_straps = 0, snap = True, # Snap to grid starts_with = pdn.GRID, extend = pdn.CORE, nets = []) # Create power straps on metal6 for macro connections pdngen.makeStrap(grid = g, layer = m6, width = design.micronToDBU(1.2), spacing = design.micronToDBU(1.2), pitch = design.micronToDBU(6), offset = design.micronToDBU(0), number_of_straps = 0, snap = True, starts_with = pdn.GRID, extend = pdn.CORE, nets = []) # Create via connections between macro power grid layers # Connect metal4 (from core grid) to metal5 (macro grid) pdngen.makeConnect(grid = g, layer0 = m4, layer1 = m5, cut_pitch_x = pdn_cut_pitch[0], cut_pitch_y = pdn_cut_pitch[1], vias = [], techvias = [], max_rows = 0, max_columns = 0, ongrid = [], split_cuts = dict(), dont_use_vias = "") # Connect metal5 to metal6 (macro grid layers) pdngen.makeConnect(grid = g, layer0 = m5, layer1 = m6, cut_pitch_x = pdn_cut_pitch[0], cut_pitch_y = pdn_cut_pitch[1], vias = [], techvias = [], max_rows = 0, max_columns = 0, ongrid = [], split_cuts = dict(), dont_use_vias = "") # Connect metal6 (macro grid) to metal7 (core grid) pdngen.makeConnect(grid = g, layer0 = m6, layer1 = m7, cut_pitch_x = pdn_cut_pitch[0], cut_pitch_y = pdn_cut_pitch[1], vias = [], techvias = [], max_rows = 0, max_columns = 0, ongrid = [], split_cuts = dict(), dont_use_vias = "") # Generate the final power delivery network pdngen.checkSetup() # Verify configuration pdngen.buildGrids(False) # Build the power grid pdngen.writeToDb(True, ) # Write power grid to the design database pdngen.resetShapes() # Reset temporary shapes # Configure and run clock tree synthesis design.evalTclString("set_propagated_clock [get_clocks {core_clock}]") # Set RC values for clock and signal nets design.evalTclString("set_wire_rc -clock -resistance 0.03574 -capacitance 0.07516") design.evalTclString("set_wire_rc -signal -resistance 0.03574 -capacitance 0.07516") cts = design.getTritonCts() parms = cts.getParms() parms.setWireSegmentUnit(20) # Configure clock buffers cts.setBufferList("BUF_X2") cts.setRootBuffer("BUF_X2") cts.setSinkBuffer("BUF_X2") cts.runTritonCts() # Run final detailed placement site = design.getBlock().getRows()[0].getSite() max_disp_x = int(design.micronToDBU(1) / site.getWidth()) max_disp_y = int(design.micronToDBU(3) / site.getHeight()) design.getOpendp().detailedPlacement(max_disp_x, max_disp_y, "", False) import openroad as ord # Insert filler cells db = ord.get_db() filler_masters = list() # filler cells' naming convention filler_cells_prefix = "FILLCELL_" for lib in db.getLibs(): for master in lib.getMasters(): if master.getType() == "CORE_SPACER": filler_masters.append(master) if len(filler_masters) == 0: print("no filler cells in library!") else: design.getOpendp().fillerPlacement(filler_masters = filler_masters, prefix = filler_cells_prefix, verbose = False) # Write final odb file design.writeDb("final.odb")
import pdn, odb # Configure power delivery network # Set up global power/ground connections for net in design.getBlock().getNets(): if net.getSigType() == "POWER" or net.getSigType() == "GROUND": net.setSpecial() # Mark power/ground nets as special nets # Find existing power and ground nets or create if needed VDD_net = design.getBlock().findNet("VDD") VSS_net = design.getBlock().findNet("VSS") switched_power = None # No switched power domain in this design secondary = list() # No secondary power nets # Create VDD/VSS nets if they don't exist if VDD_net == None: VDD_net = odb.dbNet_create(design.getBlock(), "VDD") VDD_net.setSpecial() VDD_net.setSigType("POWER") if VSS_net == None: VSS_net = odb.dbNet_create(design.getBlock(), "VSS") VSS_net.setSpecial() VSS_net.setSigType("GROUND") # Connect power pins to global nets # Map standard VDD pins to power net for all instances design.getBlock().addGlobalConnect(region = None, instPattern = ".*", pinPattern = "^VDD$", net = VDD_net, do_connect = True) # Map peripheral domain VDD pins to power net design.getBlock().addGlobalConnect(region = None, instPattern = ".*", pinPattern = "^VDDPE$", net = VDD_net, do_connect = True) # Map core domain VDD pins to power net design.getBlock().addGlobalConnect(region = None, instPattern = ".*", pinPattern = "^VDDCE$", net = VDD_net, do_connect = True) # Map standard VSS pins to ground net design.getBlock().addGlobalConnect(region = None, instPattern = ".*", pinPattern = "^VSS$", net = VSS_net, do_connect = True) # Map VSS pins with 'E' suffix to ground net design.getBlock().addGlobalConnect(region = None, instPattern = ".*", pinPattern = "^VSSE$", net = VSS_net, do_connect = True) # Apply the global connections design.getBlock().globalConnect() # Configure power domains pdngen = design.getPdnGen() # Set core power domain with primary power/ground nets pdngen.setCoreDomain(power = VDD_net, switched_power = switched_power, ground = VSS_net, secondary = secondary) # Set via cut pitch to 0 μm pdn_cut_pitch = [design.micronToDBU(0) for i in range(2)] # Get routing layers for power ring connections to pads ring_connect_to_pad_layers = list() for layer in design.getTech().getDB().getTech().getLayers(): if layer.getType() == "ROUTING": ring_connect_to_pad_layers.append(layer) # Create power grid for standard cells domains = [pdngen.findDomain("Core")] # Set halo around macros for power grid routing halo = [design.micronToDBU(0) for i in range(4)] for domain in domains: # Create the main core grid structure pdngen.makeCoreGrid(domain = domain, name = "top", starts_with = pdn.GROUND, # Start with ground net pin_layers = [], generate_obstructions = [], powercell = None, powercontrol = None, powercontrolnetwork = "STAR") # Get metal layers for power grid implementation m1 = design.getTech().getDB().getTech().findLayer("metal1") m4 = design.getTech().getDB().getTech().findLayer("metal4") m7 = design.getTech().getDB().getTech().findLayer("metal7") m8 = design.getTech().getDB().getTech().findLayer("metal8") grid = pdngen.findGrid("top") for g in grid: # Create horizontal power straps on metal1 for standard cell power rail connections pdngen.makeFollowpin(grid = g, layer = m1, width = design.micronToDBU(0.07), # 0.07μm straps for standard cell rails extend = pdn.CORE) # Create power straps on metal4 with 1.2μm width and 6μm pitch pdngen.makeStrap(grid = g, layer = m4, width = design.micronToDBU(1.2), spacing = design.micronToDBU(1.2), pitch = design.micronToDBU(6), offset = design.micronToDBU(0), number_of_straps = 0, # Auto-calculate number of straps snap = False, starts_with = pdn.GRID, extend = pdn.CORE, nets = []) # Create power straps on metal7 with 1.4μm width and 10.8μm pitch pdngen.makeStrap(grid = g, layer = m7, width = design.micronToDBU(1.4), spacing = design.micronToDBU(1.4), pitch = design.micronToDBU(10.8), offset = design.micronToDBU(0), number_of_straps = 0, snap = False, starts_with = pdn.GRID, extend = pdn.CORE, nets = []) # Create power straps on metal7 with 1.4μm width and 10.8μm pitch pdngen.makeStrap(grid = g, layer = m8, width = design.micronToDBU(1.4), spacing = design.micronToDBU(1.4), pitch = design.micronToDBU(10.8), offset = design.micronToDBU(0), number_of_straps = 0, snap = False, starts_with = pdn.GRID, extend = pdn.BOUNDARY, nets = []) # Create via connections between power grid layers # Connect metal1 to metal4 pdngen.makeConnect(grid = g, layer0 = m1, layer1 = m4, cut_pitch_x = pdn_cut_pitch[0], cut_pitch_y = pdn_cut_pitch[1], vias = [], techvias = [], max_rows = 0, max_columns = 0, ongrid = [], split_cuts = dict(), dont_use_vias = "") # Connect metal4 to metal7 pdngen.makeConnect(grid = g, layer0 = m4, layer1 = m7, cut_pitch_x = pdn_cut_pitch[0], cut_pitch_y = pdn_cut_pitch[1], vias = [], techvias = [], max_rows = 0, max_columns = 0, ongrid = [], split_cuts = dict(), dont_use_vias = "") # Connect metal7 to metal8 pdngen.makeConnect(grid = g, layer0 = m7, layer1 = m8, cut_pitch_x = pdn_cut_pitch[0], cut_pitch_y = pdn_cut_pitch[1], vias = [], techvias = [], max_rows = 0, max_columns = 0, ongrid = [], split_cuts = dict(), dont_use_vias = "") # Create power grid for macro blocks # Define additional metal layers for macro connections macros = [inst for inst in design.getBlock().getInsts() if inst.getMaster().isBlock()] m5 = design.getTech().getDB().getTech().findLayer("metal5") m6 = design.getTech().getDB().getTech().findLayer("metal6") for i in range(len(macros)): # Create separate power grid for each macro instance for domain in domains: pdngen.makeInstanceGrid(domain = domain, name = "CORE_macro_grid_" + str(i), starts_with = pdn.GROUND, inst = macros[i], halo = halo, pg_pins_to_boundary = True, # Connect power/ground pins to boundary default_grid = False, generate_obstructions = [], is_bump = False) grid = pdngen.findGrid("CORE_macro_grid_" + str(i)) for g in grid: # Create power straps on metal5 for macro connections pdngen.makeStrap(grid = g, layer = m5, width = design.micronToDBU(1.2), spacing = design.micronToDBU(1.2), pitch = design.micronToDBU(6), offset = design.micronToDBU(0), number_of_straps = 0, snap = True, # Snap to grid starts_with = pdn.GRID, extend = pdn.CORE, nets = []) # Create power straps on metal6 for macro connections pdngen.makeStrap(grid = g, layer = m6, width = design.micronToDBU(1.2), spacing = design.micronToDBU(1.2), pitch = design.micronToDBU(6), offset = design.micronToDBU(0), number_of_straps = 0, snap = True, starts_with = pdn.GRID, extend = pdn.CORE, nets = []) # Create via connections between macro power grid layers # Connect metal4 (from core grid) to metal5 (macro grid) pdngen.makeConnect(grid = g, layer0 = m4, layer1 = m5, cut_pitch_x = pdn_cut_pitch[0], cut_pitch_y = pdn_cut_pitch[1], vias = [], techvias = [], max_rows = 0, max_columns = 0, ongrid = [], split_cuts = dict(), dont_use_vias = "") # Connect metal5 to metal6 (macro grid layers) pdngen.makeConnect(grid = g, layer0 = m5, layer1 = m6, cut_pitch_x = pdn_cut_pitch[0], cut_pitch_y = pdn_cut_pitch[1], vias = [], techvias = [], max_rows = 0, max_columns = 0, ongrid = [], split_cuts = dict(), dont_use_vias = "") # Connect metal6 (macro grid) to metal7 (core grid) pdngen.makeConnect(grid = g, layer0 = m6, layer1 = m7, cut_pitch_x = pdn_cut_pitch[0], cut_pitch_y = pdn_cut_pitch[1], vias = [], techvias = [], max_rows = 0, max_columns = 0, ongrid = [], split_cuts = dict(), dont_use_vias = "") # Generate the final power delivery network pdngen.checkSetup() # Verify configuration pdngen.buildGrids(False) # Build the power grid pdngen.writeToDb(True, ) # Write power grid to the design database pdngen.resetShapes() # Reset temporary shapes # Configure and run clock tree synthesis design.evalTclString("set_propagated_clock [get_clocks {core_clock}]") # Set RC values for clock and signal nets design.evalTclString("set_wire_rc -clock -resistance 0.03574 -capacitance 0.07516") design.evalTclString("set_wire_rc -signal -resistance 0.03574 -capacitance 0.07516") cts = design.getTritonCts() parms = cts.getParms() parms.setWireSegmentUnit(20) # Configure clock buffers cts.setBufferList("BUF_X2") cts.setRootBuffer("BUF_X2") cts.setSinkBuffer("BUF_X2") cts.runTritonCts() # Run final detailed placement site = design.getBlock().getRows()[0].getSite() max_disp_x = int(design.micronToDBU(1) / site.getWidth()) max_disp_y = int(design.micronToDBU(3) / site.getHeight()) design.getOpendp().detailedPlacement(max_disp_x, max_disp_y, "", False) # Write final odb file design.writeDb("final.odb")
import pdn, odb # Configure power delivery network # Set up global power/ground connections for net in design.getBlock().getNets(): if net.getSigType() == "POWER" or net.getSigType() == "GROUND": net.setSpecial() # Mark power/ground nets as special nets # Find existing power and ground nets or create if needed VDD_net = design.getBlock().findNet("VDD") VSS_net = design.getBlock().findNet("VSS") switched_power = None # No switched power domain in this design secondary = list() # No secondary power nets # Create VDD/VSS nets if they don't exist if VDD_net == None: VDD_net = odb.dbNet_create(design.getBlock(), "VDD") VDD_net.setSpecial() VDD_net.setSigType("POWER") if VSS_net == None: VSS_net = odb.dbNet_create(design.getBlock(), "VSS") VSS_net.setSpecial() VSS_net.setSigType("GROUND") # Connect power pins to global nets # Map standard VDD pins to power net for all instances design.getBlock().addGlobalConnect(region = None, instPattern = ".*", pinPattern = "^VDD$", net = VDD_net, do_connect = True) # Map peripheral domain VDD pins to power net design.getBlock().addGlobalConnect(region = None, instPattern = ".*", pinPattern = "^VDDPE$", net = VDD_net, do_connect = True) # Map core domain VDD pins to power net design.getBlock().addGlobalConnect(region = None, instPattern = ".*", pinPattern = "^VDDCE$", net = VDD_net, do_connect = True) # Map standard VSS pins to ground net design.getBlock().addGlobalConnect(region = None, instPattern = ".*", pinPattern = "^VSS$", net = VSS_net, do_connect = True) # Map VSS pins with 'E' suffix to ground net design.getBlock().addGlobalConnect(region = None, instPattern = ".*", pinPattern = "^VSSE$", net = VSS_net, do_connect = True) # Apply the global connections design.getBlock().globalConnect() # Configure power domains pdngen = design.getPdnGen() # Set core power domain with primary power/ground nets pdngen.setCoreDomain(power = VDD_net, switched_power = switched_power, ground = VSS_net, secondary = secondary) # Set via cut pitch to 0 μm pdn_cut_pitch = [design.micronToDBU(0) for i in range(2)] # Get routing layers for power ring connections to pads ring_connect_to_pad_layers = list() for layer in design.getTech().getDB().getTech().getLayers(): if layer.getType() == "ROUTING": ring_connect_to_pad_layers.append(layer) # Create power grid for standard cells domains = [pdngen.findDomain("Core")] # Set halo around macros for power grid routing halo = [design.micronToDBU(0) for i in range(4)] for domain in domains: # Create the main core grid structure pdngen.makeCoreGrid(domain = domain, name = "top", starts_with = pdn.GROUND, # Start with ground net pin_layers = [], generate_obstructions = [], powercell = None, powercontrol = None, powercontrolnetwork = "STAR") # Get metal layers for power grid implementation m1 = design.getTech().getDB().getTech().findLayer("metal1") m4 = design.getTech().getDB().getTech().findLayer("metal4") m7 = design.getTech().getDB().getTech().findLayer("metal7") m8 = design.getTech().getDB().getTech().findLayer("metal8") grid = pdngen.findGrid("top") for g in grid: # Create horizontal power straps on metal1 for standard cell power rail connections pdngen.makeFollowpin(grid = g, layer = m1, width = design.micronToDBU(0.07), # 0.07μm straps for standard cell rails extend = pdn.CORE) # Create power straps on metal4 with 1.2μm width and 6μm pitch pdngen.makeStrap(grid = g, layer = m4, width = design.micronToDBU(1.2), spacing = design.micronToDBU(1.2), pitch = design.micronToDBU(6), offset = design.micronToDBU(0), number_of_straps = 0, # Auto-calculate number of straps snap = False, starts_with = pdn.GRID, extend = pdn.CORE, nets = []) # Create power straps on metal7 with 1.4μm width and 10.8μm pitch pdngen.makeStrap(grid = g, layer = m7, width = design.micronToDBU(1.4), spacing = design.micronToDBU(1.4), pitch = design.micronToDBU(10.8), offset = design.micronToDBU(0), number_of_straps = 0, snap = False, starts_with = pdn.GRID, extend = pdn.CORE, nets = []) # Create power straps on metal7 with 1.4μm width and 10.8μm pitch pdngen.makeStrap(grid = g, layer = m8, width = design.micronToDBU(1.4), spacing = design.micronToDBU(1.4), pitch = design.micronToDBU(10.8), offset = design.micronToDBU(0), number_of_straps = 0, snap = False, starts_with = pdn.GRID, extend = pdn.BOUNDARY, nets = []) # Create via connections between power grid layers # Connect metal1 to metal4 pdngen.makeConnect(grid = g, layer0 = m1, layer1 = m4, cut_pitch_x = pdn_cut_pitch[0], cut_pitch_y = pdn_cut_pitch[1], vias = [], techvias = [], max_rows = 0, max_columns = 0, ongrid = [], split_cuts = dict(), dont_use_vias = "") # Connect metal4 to metal7 pdngen.makeConnect(grid = g, layer0 = m4, layer1 = m7, cut_pitch_x = pdn_cut_pitch[0], cut_pitch_y = pdn_cut_pitch[1], vias = [], techvias = [], max_rows = 0, max_columns = 0, ongrid = [], split_cuts = dict(), dont_use_vias = "") # Connect metal7 to metal8 pdngen.makeConnect(grid = g, layer0 = m7, layer1 = m8, cut_pitch_x = pdn_cut_pitch[0], cut_pitch_y = pdn_cut_pitch[1], vias = [], techvias = [], max_rows = 0, max_columns = 0, ongrid = [], split_cuts = dict(), dont_use_vias = "") # Create power grid for macro blocks # Define additional metal layers for macro connections macros = [inst for inst in design.getBlock().getInsts() if inst.getMaster().isBlock()] m5 = design.getTech().getDB().getTech().findLayer("metal5") m6 = design.getTech().getDB().getTech().findLayer("metal6") for i in range(len(macros)): # Create separate power grid for each macro instance for domain in domains: pdngen.makeInstanceGrid(domain = domain, name = "CORE_macro_grid_" + str(i), starts_with = pdn.GROUND, inst = macros[i], halo = halo, pg_pins_to_boundary = True, # Connect power/ground pins to boundary default_grid = False, generate_obstructions = [], is_bump = False) grid = pdngen.findGrid("CORE_macro_grid_" + str(i)) for g in grid: # Create power straps on metal5 for macro connections pdngen.makeStrap(grid = g, layer = m5, width = design.micronToDBU(1.2), spacing = design.micronToDBU(1.2), pitch = design.micronToDBU(6), offset = design.micronToDBU(0), number_of_straps = 0, snap = True, # Snap to grid starts_with = pdn.GRID, extend = pdn.CORE, nets = []) # Create power straps on metal6 for macro connections pdngen.makeStrap(grid = g, layer = m6, width = design.micronToDBU(1.2), spacing = design.micronToDBU(1.2), pitch = design.micronToDBU(6), offset = design.micronToDBU(0), number_of_straps = 0, snap = True, starts_with = pdn.GRID, extend = pdn.CORE, nets = []) # Create via connections between macro power grid layers # Connect metal4 (from core grid) to metal5 (macro grid) pdngen.makeConnect(grid = g, layer0 = m4, layer1 = m5, cut_pitch_x = pdn_cut_pitch[0], cut_pitch_y = pdn_cut_pitch[1], vias = [], techvias = [], max_rows = 0, max_columns = 0, ongrid = [], split_cuts = dict(), dont_use_vias = "") # Connect metal5 to metal6 (macro grid layers) pdngen.makeConnect(grid = g, layer0 = m5, layer1 = m6, cut_pitch_x = pdn_cut_pitch[0], cut_pitch_y = pdn_cut_pitch[1], vias = [], techvias = [], max_rows = 0, max_columns = 0, ongrid = [], split_cuts = dict(), dont_use_vias = "") # Connect metal6 (macro grid) to metal7 (core grid) pdngen.makeConnect(grid = g, layer0 = m6, layer1 = m7, cut_pitch_x = pdn_cut_pitch[0], cut_pitch_y = pdn_cut_pitch[1], vias = [], techvias = [], max_rows = 0, max_columns = 0, ongrid = [], split_cuts = dict(), dont_use_vias = "") # Generate the final power delivery network pdngen.checkSetup() # Verify configuration pdngen.buildGrids(False) # Build the power grid pdngen.writeToDb(True, ) # Write power grid to the design database pdngen.resetShapes() # Reset temporary shapes # Configure and run clock tree synthesis design.evalTclString("set_propagated_clock [get_clocks {core_clock}]") # Set RC values for clock and signal nets design.evalTclString("set_wire_rc -clock -resistance 0.03574 -capacitance 0.07516") design.evalTclString("set_wire_rc -signal -resistance 0.03574 -capacitance 0.07516") cts = design.getTritonCts() parms = cts.getParms() parms.setWireSegmentUnit(20) # Configure clock buffers cts.setBufferList("BUF_X2") cts.setRootBuffer("BUF_X2") cts.setSinkBuffer("BUF_X2") cts.runTritonCts() # Run final detailed placement site = design.getBlock().getRows()[0].getSite() max_disp_x = int(design.micronToDBU(1) / site.getWidth()) max_disp_y = int(design.micronToDBU(3) / site.getHeight()) design.getOpendp().detailedPlacement(max_disp_x, max_disp_y, "", False) import openroad as ord # Insert filler cells db = ord.get_db() filler_masters = list() # filler cells' naming convention filler_cells_prefix = "FILLCELL_" for lib in db.getLibs(): for master in lib.getMasters(): if master.getType() == "CORE_SPACER": filler_masters.append(master) if len(filler_masters) == 0: print("no filler cells in library!") else: design.getOpendp().fillerPlacement(filler_masters = filler_masters, prefix = filler_cells_prefix, verbose = False)
import pdn, odb # Configure power delivery network # Set up global power/ground connections for net in design.getBlock().getNets(): if net.getSigType() == "POWER" or net.getSigType() == "GROUND": net.setSpecial() # Mark power/ground nets as special nets # Find existing power and ground nets or create if needed VDD_net = design.getBlock().findNet("VDD") VSS_net = design.getBlock().findNet("VSS") switched_power = None # No switched power domain in this design secondary = list() # No secondary power nets # Create VDD/VSS nets if they don't exist if VDD_net == None: VDD_net = odb.dbNet_create(design.getBlock(), "VDD") VDD_net.setSpecial() VDD_net.setSigType("POWER") if VSS_net == None: VSS_net = odb.dbNet_create(design.getBlock(), "VSS") VSS_net.setSpecial() VSS_net.setSigType("GROUND") # Connect power pins to global nets # Map standard VDD pins to power net for all instances design.getBlock().addGlobalConnect(region = None, instPattern = ".*", pinPattern = "^VDD$", net = VDD_net, do_connect = True) # Map peripheral domain VDD pins to power net design.getBlock().addGlobalConnect(region = None, instPattern = ".*", pinPattern = "^VDDPE$", net = VDD_net, do_connect = True) # Map core domain VDD pins to power net design.getBlock().addGlobalConnect(region = None, instPattern = ".*", pinPattern = "^VDDCE$", net = VDD_net, do_connect = True) # Map standard VSS pins to ground net design.getBlock().addGlobalConnect(region = None, instPattern = ".*", pinPattern = "^VSS$", net = VSS_net, do_connect = True) # Map VSS pins with 'E' suffix to ground net design.getBlock().addGlobalConnect(region = None, instPattern = ".*", pinPattern = "^VSSE$", net = VSS_net, do_connect = True) # Apply the global connections design.getBlock().globalConnect() # Configure power domains pdngen = design.getPdnGen() # Set core power domain with primary power/ground nets pdngen.setCoreDomain(power = VDD_net, switched_power = switched_power, ground = VSS_net, secondary = secondary) # Set via cut pitch to 0 μm pdn_cut_pitch = [design.micronToDBU(0) for i in range(2)] # Get routing layers for power ring connections to pads ring_connect_to_pad_layers = list() for layer in design.getTech().getDB().getTech().getLayers(): if layer.getType() == "ROUTING": ring_connect_to_pad_layers.append(layer) # Create power grid for standard cells domains = [pdngen.findDomain("Core")] # Set halo around macros for power grid routing halo = [design.micronToDBU(0) for i in range(4)] for domain in domains: # Create the main core grid structure pdngen.makeCoreGrid(domain = domain, name = "top", starts_with = pdn.GROUND, # Start with ground net pin_layers = [], generate_obstructions = [], powercell = None, powercontrol = None, powercontrolnetwork = "STAR") # Get metal layers for power grid implementation m1 = design.getTech().getDB().getTech().findLayer("metal1") m4 = design.getTech().getDB().getTech().findLayer("metal4") m7 = design.getTech().getDB().getTech().findLayer("metal7") m8 = design.getTech().getDB().getTech().findLayer("metal8") grid = pdngen.findGrid("top") for g in grid: # Create horizontal power straps on metal1 for standard cell power rail connections pdngen.makeFollowpin(grid = g, layer = m1, width = design.micronToDBU(0.07), # 0.07μm straps for standard cell rails extend = pdn.CORE) # Create power straps on metal4 with 1.2μm width and 6μm pitch pdngen.makeStrap(grid = g, layer = m4, width = design.micronToDBU(1.2), spacing = design.micronToDBU(1.2), pitch = design.micronToDBU(6), offset = design.micronToDBU(0), number_of_straps = 0, # Auto-calculate number of straps snap = False, starts_with = pdn.GRID, extend = pdn.CORE, nets = []) # Create power straps on metal7 with 1.4μm width and 10.8μm pitch pdngen.makeStrap(grid = g, layer = m7, width = design.micronToDBU(1.4), spacing = design.micronToDBU(1.4), pitch = design.micronToDBU(10.8), offset = design.micronToDBU(0), number_of_straps = 0, snap = False, starts_with = pdn.GRID, extend = pdn.CORE, nets = []) # Create power straps on metal7 with 1.4μm width and 10.8μm pitch pdngen.makeStrap(grid = g, layer = m8, width = design.micronToDBU(1.4), spacing = design.micronToDBU(1.4), pitch = design.micronToDBU(10.8), offset = design.micronToDBU(0), number_of_straps = 0, snap = False, starts_with = pdn.GRID, extend = pdn.BOUNDARY, nets = []) # Create via connections between power grid layers # Connect metal1 to metal4 pdngen.makeConnect(grid = g, layer0 = m1, layer1 = m4, cut_pitch_x = pdn_cut_pitch[0], cut_pitch_y = pdn_cut_pitch[1], vias = [], techvias = [], max_rows = 0, max_columns = 0, ongrid = [], split_cuts = dict(), dont_use_vias = "") # Connect metal4 to metal7 pdngen.makeConnect(grid = g, layer0 = m4, layer1 = m7, cut_pitch_x = pdn_cut_pitch[0], cut_pitch_y = pdn_cut_pitch[1], vias = [], techvias = [], max_rows = 0, max_columns = 0, ongrid = [], split_cuts = dict(), dont_use_vias = "") # Connect metal7 to metal8 pdngen.makeConnect(grid = g, layer0 = m7, layer1 = m8, cut_pitch_x = pdn_cut_pitch[0], cut_pitch_y = pdn_cut_pitch[1], vias = [], techvias = [], max_rows = 0, max_columns = 0, ongrid = [], split_cuts = dict(), dont_use_vias = "") # Create power grid for macro blocks # Define additional metal layers for macro connections macros = [inst for inst in design.getBlock().getInsts() if inst.getMaster().isBlock()] m5 = design.getTech().getDB().getTech().findLayer("metal5") m6 = design.getTech().getDB().getTech().findLayer("metal6") for i in range(len(macros)): # Create separate power grid for each macro instance for domain in domains: pdngen.makeInstanceGrid(domain = domain, name = "CORE_macro_grid_" + str(i), starts_with = pdn.GROUND, inst = macros[i], halo = halo, pg_pins_to_boundary = True, # Connect power/ground pins to boundary default_grid = False, generate_obstructions = [], is_bump = False) grid = pdngen.findGrid("CORE_macro_grid_" + str(i)) for g in grid: # Create power straps on metal5 for macro connections pdngen.makeStrap(grid = g, layer = m5, width = design.micronToDBU(1.2), spacing = design.micronToDBU(1.2), pitch = design.micronToDBU(6), offset = design.micronToDBU(0), number_of_straps = 0, snap = True, # Snap to grid starts_with = pdn.GRID, extend = pdn.CORE, nets = []) # Create power straps on metal6 for macro connections pdngen.makeStrap(grid = g, layer = m6, width = design.micronToDBU(1.2), spacing = design.micronToDBU(1.2), pitch = design.micronToDBU(6), offset = design.micronToDBU(0), number_of_straps = 0, snap = True, starts_with = pdn.GRID, extend = pdn.CORE, nets = []) # Create via connections between macro power grid layers # Connect metal4 (from core grid) to metal5 (macro grid) pdngen.makeConnect(grid = g, layer0 = m4, layer1 = m5, cut_pitch_x = pdn_cut_pitch[0], cut_pitch_y = pdn_cut_pitch[1], vias = [], techvias = [], max_rows = 0, max_columns = 0, ongrid = [], split_cuts = dict(), dont_use_vias = "") # Connect metal5 to metal6 (macro grid layers) pdngen.makeConnect(grid = g, layer0 = m5, layer1 = m6, cut_pitch_x = pdn_cut_pitch[0], cut_pitch_y = pdn_cut_pitch[1], vias = [], techvias = [], max_rows = 0, max_columns = 0, ongrid = [], split_cuts = dict(), dont_use_vias = "") # Connect metal6 (macro grid) to metal7 (core grid) pdngen.makeConnect(grid = g, layer0 = m6, layer1 = m7, cut_pitch_x = pdn_cut_pitch[0], cut_pitch_y = pdn_cut_pitch[1], vias = [], techvias = [], max_rows = 0, max_columns = 0, ongrid = [], split_cuts = dict(), dont_use_vias = "") # Generate the final power delivery network pdngen.checkSetup() # Verify configuration pdngen.buildGrids(False) # Build the power grid pdngen.writeToDb(True, ) # Write power grid to the design database pdngen.resetShapes() # Reset temporary shapes # Configure and run clock tree synthesis design.evalTclString("set_propagated_clock [get_clocks {core_clock}]") # Set RC values for clock and signal nets design.evalTclString("set_wire_rc -clock -resistance 0.03574 -capacitance 0.07516") design.evalTclString("set_wire_rc -signal -resistance 0.03574 -capacitance 0.07516") cts = design.getTritonCts() parms = cts.getParms() parms.setWireSegmentUnit(20) # Configure clock buffers cts.setBufferList("BUF_X2") cts.setRootBuffer("BUF_X2") cts.setSinkBuffer("BUF_X2") cts.runTritonCts() # Run final detailed placement site = design.getBlock().getRows()[0].getSite() max_disp_x = int(design.micronToDBU(1) / site.getWidth()) max_disp_y = int(design.micronToDBU(3) / site.getHeight()) design.getOpendp().detailedPlacement(max_disp_x, max_disp_y, "", False)
# Configure and run clock tree synthesis design.evalTclString("set_propagated_clock [get_clocks {core_clock}]") # Set RC values for clock and signal nets design.evalTclString("set_wire_rc -clock -resistance 0.03574 -capacitance 0.07516") design.evalTclString("set_wire_rc -signal -resistance 0.03574 -capacitance 0.07516") cts = design.getTritonCts() parms = cts.getParms() parms.setWireSegmentUnit(20) # Configure clock buffers cts.setBufferList("BUF_X2") cts.setRootBuffer("BUF_X2") cts.setSinkBuffer("BUF_X2") cts.runTritonCts() # Run final detailed placement site = design.getBlock().getRows()[0].getSite() max_disp_x = int(design.micronToDBU(1) / site.getWidth()) max_disp_y = int(design.micronToDBU(3) / site.getHeight()) design.getOpendp().detailedPlacement(max_disp_x, max_disp_y, "", False) import openroad as ord # Insert filler cells db = ord.get_db() filler_masters = list() # filler cells' naming convention filler_cells_prefix = "FILLCELL_" for lib in db.getLibs(): for master in lib.getMasters(): if master.getType() == "CORE_SPACER": filler_masters.append(master) if len(filler_masters) == 0: print("no filler cells in library!") else: design.getOpendp().fillerPlacement(filler_masters = filler_masters, prefix = filler_cells_prefix, verbose = False) # Configure and run global routing # Set routing layer ranges for signal and clock nets signal_low_layer = design.getTech().getDB().getTech().findLayer("metal1").getRoutingLevel() signal_high_layer = design.getTech().getDB().getTech().findLayer("metal7").getRoutingLevel() clk_low_layer = design.getTech().getDB().getTech().findLayer("metal1").getRoutingLevel() clk_high_layer = design.getTech().getDB().getTech().findLayer("metal7").getRoutingLevel() grt = design.getGlobalRouter() grt.setMinRoutingLayer(signal_low_layer) grt.setMaxRoutingLayer(signal_high_layer) grt.setMinLayerForClock(clk_low_layer) grt.setMaxLayerForClock(clk_high_layer) grt.setAdjustment(0.5) grt.setVerbose(True) grt.globalRoute(True) # Write final DEF file design.writeDef("final.def") # Write final Verilog file design.evalTclString("write_verilog final.v") import drt # Configure and run detailed routing drter = design.getTritonRoute() params = drt.ParamStruct() params.outputMazeFile = "" params.outputDrcFile = "" params.outputCmapFile = "" params.outputGuideCoverageFile = "" params.dbProcessNode = "" params.enableViaGen = True params.drouteEndIter = 1 params.viaInPinBottomLayer = "" params.viaInPinTopLayer = "" params.orSeed = -1 params.orK = 0 params.bottomRoutingLayer = "metal1" params.topRoutingLayer = "metal7" params.verbose = 1 params.cleanPatches = True params.doPa = True params.singleStepDR = False params.minAccessPoints = 1 params.saveGuideUpdates = False drter.setParams(params) drter.main() import psm # Run static IR drop analysis psm_obj = design.getPDNSim() timing = Timing(design) source_types = [psm.GeneratedSourceType_FULL, psm.GeneratedSourceType_STRAPS, psm.GeneratedSourceType_BUMPS] # Analyze VDD power grid IR drop psm_obj.analyzePowerGrid(net = design.getBlock().findNet("VDD"), enable_em = False, corner = timing.getCorners()[0], use_prev_solution = False, em_file = "", error_file = "", voltage_source_file = "", voltage_file = "", source_type = source_types[2]) design.evalTclString("report_power") # Write final odb file design.writeDb("final.odb")
# Configure and run clock tree synthesis design.evalTclString("set_propagated_clock [get_clocks {core_clock}]") # Set RC values for clock and signal nets design.evalTclString("set_wire_rc -clock -resistance 0.03574 -capacitance 0.07516") design.evalTclString("set_wire_rc -signal -resistance 0.03574 -capacitance 0.07516") cts = design.getTritonCts() parms = cts.getParms() parms.setWireSegmentUnit(20) # Configure clock buffers cts.setBufferList("BUF_X2") cts.setRootBuffer("BUF_X2") cts.setSinkBuffer("BUF_X2") cts.runTritonCts() # Run final detailed placement site = design.getBlock().getRows()[0].getSite() max_disp_x = int(design.micronToDBU(1) / site.getWidth()) max_disp_y = int(design.micronToDBU(3) / site.getHeight()) design.getOpendp().detailedPlacement(max_disp_x, max_disp_y, "", False) import openroad as ord # Insert filler cells db = ord.get_db() filler_masters = list() # filler cells' naming convention filler_cells_prefix = "FILLCELL_" for lib in db.getLibs(): for master in lib.getMasters(): if master.getType() == "CORE_SPACER": filler_masters.append(master) if len(filler_masters) == 0: print("no filler cells in library!") else: design.getOpendp().fillerPlacement(filler_masters = filler_masters, prefix = filler_cells_prefix, verbose = False) # Configure and run global routing # Set routing layer ranges for signal and clock nets signal_low_layer = design.getTech().getDB().getTech().findLayer("metal1").getRoutingLevel() signal_high_layer = design.getTech().getDB().getTech().findLayer("metal7").getRoutingLevel() clk_low_layer = design.getTech().getDB().getTech().findLayer("metal1").getRoutingLevel() clk_high_layer = design.getTech().getDB().getTech().findLayer("metal7").getRoutingLevel() grt = design.getGlobalRouter() grt.setMinRoutingLayer(signal_low_layer) grt.setMaxRoutingLayer(signal_high_layer) grt.setMinLayerForClock(clk_low_layer) grt.setMaxLayerForClock(clk_high_layer) grt.setAdjustment(0.5) grt.setVerbose(True) grt.globalRoute(True) import drt # Configure and run detailed routing drter = design.getTritonRoute() params = drt.ParamStruct() params.outputMazeFile = "" params.outputDrcFile = "" params.outputCmapFile = "" params.outputGuideCoverageFile = "" params.dbProcessNode = "" params.enableViaGen = True params.drouteEndIter = 1 params.viaInPinBottomLayer = "" params.viaInPinTopLayer = "" params.orSeed = -1 params.orK = 0 params.bottomRoutingLayer = "metal1" params.topRoutingLayer = "metal7" params.verbose = 1 params.cleanPatches = True params.doPa = True params.singleStepDR = False params.minAccessPoints = 1 params.saveGuideUpdates = False drter.setParams(params) drter.main() # Write final DEF file design.writeDef("final.def") # Write final Verilog file design.evalTclString("write_verilog final.v") import psm # Run static IR drop analysis psm_obj = design.getPDNSim() timing = Timing(design) source_types = [psm.GeneratedSourceType_FULL, psm.GeneratedSourceType_STRAPS, psm.GeneratedSourceType_BUMPS] # Analyze VDD power grid IR drop psm_obj.analyzePowerGrid(net = design.getBlock().findNet("VDD"), enable_em = False, corner = timing.getCorners()[0], use_prev_solution = False, em_file = "", error_file = "", voltage_source_file = "", voltage_file = "", source_type = source_types[2]) design.evalTclString("report_power") # Write final odb file design.writeDb("final.odb")
# Configure and run clock tree synthesis design.evalTclString("set_propagated_clock [get_clocks {core_clock}]") # Set RC values for clock and signal nets design.evalTclString("set_wire_rc -clock -resistance 0.03574 -capacitance 0.07516") design.evalTclString("set_wire_rc -signal -resistance 0.03574 -capacitance 0.07516") cts = design.getTritonCts() parms = cts.getParms() parms.setWireSegmentUnit(20) # Configure clock buffers cts.setBufferList("BUF_X2") cts.setRootBuffer("BUF_X2") cts.setSinkBuffer("BUF_X2") cts.runTritonCts() # Run final detailed placement site = design.getBlock().getRows()[0].getSite() max_disp_x = int(design.micronToDBU(1) / site.getWidth()) max_disp_y = int(design.micronToDBU(3) / site.getHeight()) design.getOpendp().detailedPlacement(max_disp_x, max_disp_y, "", False) import openroad as ord # Insert filler cells db = ord.get_db() filler_masters = list() # filler cells' naming convention filler_cells_prefix = "FILLCELL_" for lib in db.getLibs(): for master in lib.getMasters(): if master.getType() == "CORE_SPACER": filler_masters.append(master) if len(filler_masters) == 0: print("no filler cells in library!") else: design.getOpendp().fillerPlacement(filler_masters = filler_masters, prefix = filler_cells_prefix, verbose = False) # Configure and run global routing # Set routing layer ranges for signal and clock nets signal_low_layer = design.getTech().getDB().getTech().findLayer("metal1").getRoutingLevel() signal_high_layer = design.getTech().getDB().getTech().findLayer("metal7").getRoutingLevel() clk_low_layer = design.getTech().getDB().getTech().findLayer("metal1").getRoutingLevel() clk_high_layer = design.getTech().getDB().getTech().findLayer("metal7").getRoutingLevel() grt = design.getGlobalRouter() grt.setMinRoutingLayer(signal_low_layer) grt.setMaxRoutingLayer(signal_high_layer) grt.setMinLayerForClock(clk_low_layer) grt.setMaxLayerForClock(clk_high_layer) grt.setAdjustment(0.5) grt.setVerbose(True) grt.globalRoute(True) # Write final DEF file design.writeDef("final.def") # Write final Verilog file design.evalTclString("write_verilog final.v") import drt # Configure and run detailed routing drter = design.getTritonRoute() params = drt.ParamStruct() params.outputMazeFile = "" params.outputDrcFile = "" params.outputCmapFile = "" params.outputGuideCoverageFile = "" params.dbProcessNode = "" params.enableViaGen = True params.drouteEndIter = 1 params.viaInPinBottomLayer = "" params.viaInPinTopLayer = "" params.orSeed = -1 params.orK = 0 params.bottomRoutingLayer = "metal1" params.topRoutingLayer = "metal7" params.verbose = 1 params.cleanPatches = True params.doPa = True params.singleStepDR = False params.minAccessPoints = 1 params.saveGuideUpdates = False drter.setParams(params) drter.main() # Write final odb file design.writeDb("final.odb")
# Configure and run clock tree synthesis design.evalTclString("set_propagated_clock [get_clocks {core_clock}]") # Set RC values for clock and signal nets design.evalTclString("set_wire_rc -clock -resistance 0.03574 -capacitance 0.07516") design.evalTclString("set_wire_rc -signal -resistance 0.03574 -capacitance 0.07516") cts = design.getTritonCts() parms = cts.getParms() parms.setWireSegmentUnit(20) # Configure clock buffers cts.setBufferList("BUF_X2") cts.setRootBuffer("BUF_X2") cts.setSinkBuffer("BUF_X2") cts.runTritonCts() # Run final detailed placement site = design.getBlock().getRows()[0].getSite() max_disp_x = int(design.micronToDBU(1) / site.getWidth()) max_disp_y = int(design.micronToDBU(3) / site.getHeight()) design.getOpendp().detailedPlacement(max_disp_x, max_disp_y, "", False) import openroad as ord # Insert filler cells db = ord.get_db() filler_masters = list() # filler cells' naming convention filler_cells_prefix = "FILLCELL_" for lib in db.getLibs(): for master in lib.getMasters(): if master.getType() == "CORE_SPACER": filler_masters.append(master) if len(filler_masters) == 0: print("no filler cells in library!") else: design.getOpendp().fillerPlacement(filler_masters = filler_masters, prefix = filler_cells_prefix, verbose = False) # Configure and run global routing # Set routing layer ranges for signal and clock nets signal_low_layer = design.getTech().getDB().getTech().findLayer("metal1").getRoutingLevel() signal_high_layer = design.getTech().getDB().getTech().findLayer("metal7").getRoutingLevel() clk_low_layer = design.getTech().getDB().getTech().findLayer("metal1").getRoutingLevel() clk_high_layer = design.getTech().getDB().getTech().findLayer("metal7").getRoutingLevel() grt = design.getGlobalRouter() grt.setMinRoutingLayer(signal_low_layer) grt.setMaxRoutingLayer(signal_high_layer) grt.setMinLayerForClock(clk_low_layer) grt.setMaxLayerForClock(clk_high_layer) grt.setAdjustment(0.5) grt.setVerbose(True) grt.globalRoute(True) import drt # Configure and run detailed routing drter = design.getTritonRoute() params = drt.ParamStruct() params.outputMazeFile = "" params.outputDrcFile = "" params.outputCmapFile = "" params.outputGuideCoverageFile = "" params.dbProcessNode = "" params.enableViaGen = True params.drouteEndIter = 1 params.viaInPinBottomLayer = "" params.viaInPinTopLayer = "" params.orSeed = -1 params.orK = 0 params.bottomRoutingLayer = "metal1" params.topRoutingLayer = "metal7" params.verbose = 1 params.cleanPatches = True params.doPa = True params.singleStepDR = False params.minAccessPoints = 1 params.saveGuideUpdates = False drter.setParams(params) drter.main() # Write final Verilog file design.evalTclString("write_verilog final.v") import psm # Run static IR drop analysis psm_obj = design.getPDNSim() timing = Timing(design) source_types = [psm.GeneratedSourceType_FULL, psm.GeneratedSourceType_STRAPS, psm.GeneratedSourceType_BUMPS] # Analyze VDD power grid IR drop psm_obj.analyzePowerGrid(net = design.getBlock().findNet("VDD"), enable_em = False, corner = timing.getCorners()[0], use_prev_solution = False, em_file = "", error_file = "", voltage_source_file = "", voltage_file = "", source_type = source_types[2]) design.evalTclString("report_power") # Write final odb file design.writeDb("final.odb")
# Configure and run clock tree synthesis design.evalTclString("set_propagated_clock [get_clocks {core_clock}]") # Set RC values for clock and signal nets design.evalTclString("set_wire_rc -clock -resistance 0.03574 -capacitance 0.07516") design.evalTclString("set_wire_rc -signal -resistance 0.03574 -capacitance 0.07516") cts = design.getTritonCts() parms = cts.getParms() parms.setWireSegmentUnit(20) # Configure clock buffers cts.setBufferList("BUF_X2") cts.setRootBuffer("BUF_X2") cts.setSinkBuffer("BUF_X2") cts.runTritonCts() # Run final detailed placement site = design.getBlock().getRows()[0].getSite() max_disp_x = int(design.micronToDBU(1) / site.getWidth()) max_disp_y = int(design.micronToDBU(3) / site.getHeight()) design.getOpendp().detailedPlacement(max_disp_x, max_disp_y, "", False) import openroad as ord # Insert filler cells db = ord.get_db() filler_masters = list() # filler cells' naming convention filler_cells_prefix = "FILLCELL_" for lib in db.getLibs(): for master in lib.getMasters(): if master.getType() == "CORE_SPACER": filler_masters.append(master) if len(filler_masters) == 0: print("no filler cells in library!") else: design.getOpendp().fillerPlacement(filler_masters = filler_masters, prefix = filler_cells_prefix, verbose = False) # Configure and run global routing # Set routing layer ranges for signal and clock nets signal_low_layer = design.getTech().getDB().getTech().findLayer("metal1").getRoutingLevel() signal_high_layer = design.getTech().getDB().getTech().findLayer("metal7").getRoutingLevel() clk_low_layer = design.getTech().getDB().getTech().findLayer("metal1").getRoutingLevel() clk_high_layer = design.getTech().getDB().getTech().findLayer("metal7").getRoutingLevel() grt = design.getGlobalRouter() grt.setMinRoutingLayer(signal_low_layer) grt.setMaxRoutingLayer(signal_high_layer) grt.setMinLayerForClock(clk_low_layer) grt.setMaxLayerForClock(clk_high_layer) grt.setAdjustment(0.5) grt.setVerbose(True) grt.globalRoute(True) # Write final DEF file design.writeDef("final.def") # Write final Verilog file design.evalTclString("write_verilog final.v") import drt # Configure and run detailed routing drter = design.getTritonRoute() params = drt.ParamStruct() params.outputMazeFile = "" params.outputDrcFile = "" params.outputCmapFile = "" params.outputGuideCoverageFile = "" params.dbProcessNode = "" params.enableViaGen = True params.drouteEndIter = 1 params.viaInPinBottomLayer = "" params.viaInPinTopLayer = "" params.orSeed = -1 params.orK = 0 params.bottomRoutingLayer = "metal1" params.topRoutingLayer = "metal7" params.verbose = 1 params.cleanPatches = True params.doPa = True params.singleStepDR = False params.minAccessPoints = 1 params.saveGuideUpdates = False drter.setParams(params) drter.main() import psm # Run static IR drop analysis psm_obj = design.getPDNSim() timing = Timing(design) source_types = [psm.GeneratedSourceType_FULL, psm.GeneratedSourceType_STRAPS, psm.GeneratedSourceType_BUMPS] # Analyze VDD power grid IR drop psm_obj.analyzePowerGrid(net = design.getBlock().findNet("VDD"), enable_em = False, corner = timing.getCorners()[0], use_prev_solution = False, em_file = "", error_file = "", voltage_source_file = "", voltage_file = "", source_type = source_types[2]) design.evalTclString("report_power")
# Configure and run clock tree synthesis design.evalTclString("set_propagated_clock [get_clocks {core_clock}]") # Set RC values for clock and signal nets design.evalTclString("set_wire_rc -clock -resistance 0.03574 -capacitance 0.07516") design.evalTclString("set_wire_rc -signal -resistance 0.03574 -capacitance 0.07516") cts = design.getTritonCts() parms = cts.getParms() parms.setWireSegmentUnit(20) # Configure clock buffers cts.setBufferList("BUF_X2") cts.setRootBuffer("BUF_X2") cts.setSinkBuffer("BUF_X2") cts.runTritonCts() # Run final detailed placement site = design.getBlock().getRows()[0].getSite() max_disp_x = int(design.micronToDBU(1) / site.getWidth()) max_disp_y = int(design.micronToDBU(3) / site.getHeight()) design.getOpendp().detailedPlacement(max_disp_x, max_disp_y, "", False) import openroad as ord # Insert filler cells db = ord.get_db() filler_masters = list() # filler cells' naming convention filler_cells_prefix = "FILLCELL_" for lib in db.getLibs(): for master in lib.getMasters(): if master.getType() == "CORE_SPACER": filler_masters.append(master) if len(filler_masters) == 0: print("no filler cells in library!") else: design.getOpendp().fillerPlacement(filler_masters = filler_masters, prefix = filler_cells_prefix, verbose = False) # Configure and run global routing # Set routing layer ranges for signal and clock nets signal_low_layer = design.getTech().getDB().getTech().findLayer("metal1").getRoutingLevel() signal_high_layer = design.getTech().getDB().getTech().findLayer("metal7").getRoutingLevel() clk_low_layer = design.getTech().getDB().getTech().findLayer("metal1").getRoutingLevel() clk_high_layer = design.getTech().getDB().getTech().findLayer("metal7").getRoutingLevel() grt = design.getGlobalRouter() grt.setMinRoutingLayer(signal_low_layer) grt.setMaxRoutingLayer(signal_high_layer) grt.setMinLayerForClock(clk_low_layer) grt.setMaxLayerForClock(clk_high_layer) grt.setAdjustment(0.5) grt.setVerbose(True) grt.globalRoute(True) # Write final Verilog file design.evalTclString("write_verilog final.v") import drt # Configure and run detailed routing drter = design.getTritonRoute() params = drt.ParamStruct() params.outputMazeFile = "" params.outputDrcFile = "" params.outputCmapFile = "" params.outputGuideCoverageFile = "" params.dbProcessNode = "" params.enableViaGen = True params.drouteEndIter = 1 params.viaInPinBottomLayer = "" params.viaInPinTopLayer = "" params.orSeed = -1 params.orK = 0 params.bottomRoutingLayer = "metal1" params.topRoutingLayer = "metal7" params.verbose = 1 params.cleanPatches = True params.doPa = True params.singleStepDR = False params.minAccessPoints = 1 params.saveGuideUpdates = False drter.setParams(params) drter.main() import psm # Run static IR drop analysis psm_obj = design.getPDNSim() timing = Timing(design) source_types = [psm.GeneratedSourceType_FULL, psm.GeneratedSourceType_STRAPS, psm.GeneratedSourceType_BUMPS] # Analyze VDD power grid IR drop psm_obj.analyzePowerGrid(net = design.getBlock().findNet("VDD"), enable_em = False, corner = timing.getCorners()[0], use_prev_solution = False, em_file = "", error_file = "", voltage_source_file = "", voltage_file = "", source_type = source_types[2]) design.evalTclString("report_power") # Write final odb file design.writeDb("final.odb")
# Configure and run clock tree synthesis design.evalTclString("set_propagated_clock [get_clocks {core_clock}]") # Set RC values for clock and signal nets design.evalTclString("set_wire_rc -clock -resistance 0.03574 -capacitance 0.07516") design.evalTclString("set_wire_rc -signal -resistance 0.03574 -capacitance 0.07516") cts = design.getTritonCts() parms = cts.getParms() parms.setWireSegmentUnit(20) # Configure clock buffers cts.setBufferList("BUF_X2") cts.setRootBuffer("BUF_X2") cts.setSinkBuffer("BUF_X2") cts.runTritonCts() # Run final detailed placement site = design.getBlock().getRows()[0].getSite() max_disp_x = int(design.micronToDBU(1) / site.getWidth()) max_disp_y = int(design.micronToDBU(3) / site.getHeight()) design.getOpendp().detailedPlacement(max_disp_x, max_disp_y, "", False) import openroad as ord # Insert filler cells db = ord.get_db() filler_masters = list() # filler cells' naming convention filler_cells_prefix = "FILLCELL_" for lib in db.getLibs(): for master in lib.getMasters(): if master.getType() == "CORE_SPACER": filler_masters.append(master) if len(filler_masters) == 0: print("no filler cells in library!") else: design.getOpendp().fillerPlacement(filler_masters = filler_masters, prefix = filler_cells_prefix, verbose = False) # Configure and run global routing # Set routing layer ranges for signal and clock nets signal_low_layer = design.getTech().getDB().getTech().findLayer("metal1").getRoutingLevel() signal_high_layer = design.getTech().getDB().getTech().findLayer("metal7").getRoutingLevel() clk_low_layer = design.getTech().getDB().getTech().findLayer("metal1").getRoutingLevel() clk_high_layer = design.getTech().getDB().getTech().findLayer("metal7").getRoutingLevel() grt = design.getGlobalRouter() grt.setMinRoutingLayer(signal_low_layer) grt.setMaxRoutingLayer(signal_high_layer) grt.setMinLayerForClock(clk_low_layer) grt.setMaxLayerForClock(clk_high_layer) grt.setAdjustment(0.5) grt.setVerbose(True) grt.globalRoute(True) import drt # Configure and run detailed routing drter = design.getTritonRoute() params = drt.ParamStruct() params.outputMazeFile = "" params.outputDrcFile = "" params.outputCmapFile = "" params.outputGuideCoverageFile = "" params.dbProcessNode = "" params.enableViaGen = True params.drouteEndIter = 1 params.viaInPinBottomLayer = "" params.viaInPinTopLayer = "" params.orSeed = -1 params.orK = 0 params.bottomRoutingLayer = "metal1" params.topRoutingLayer = "metal7" params.verbose = 1 params.cleanPatches = True params.doPa = True params.singleStepDR = False params.minAccessPoints = 1 params.saveGuideUpdates = False drter.setParams(params) drter.main() # Write final DEF file design.writeDef("final.def") # Write final Verilog file design.evalTclString("write_verilog final.v") # Write final odb file design.writeDb("final.odb")
# Configure and run clock tree synthesis design.evalTclString("set_propagated_clock [get_clocks {core_clock}]") # Set RC values for clock and signal nets design.evalTclString("set_wire_rc -clock -resistance 0.03574 -capacitance 0.07516") design.evalTclString("set_wire_rc -signal -resistance 0.03574 -capacitance 0.07516") cts = design.getTritonCts() parms = cts.getParms() parms.setWireSegmentUnit(20) # Configure clock buffers cts.setBufferList("BUF_X2") cts.setRootBuffer("BUF_X2") cts.setSinkBuffer("BUF_X2") cts.runTritonCts() # Run final detailed placement site = design.getBlock().getRows()[0].getSite() max_disp_x = int(design.micronToDBU(1) / site.getWidth()) max_disp_y = int(design.micronToDBU(3) / site.getHeight()) design.getOpendp().detailedPlacement(max_disp_x, max_disp_y, "", False) import openroad as ord # Insert filler cells db = ord.get_db() filler_masters = list() # filler cells' naming convention filler_cells_prefix = "FILLCELL_" for lib in db.getLibs(): for master in lib.getMasters(): if master.getType() == "CORE_SPACER": filler_masters.append(master) if len(filler_masters) == 0: print("no filler cells in library!") else: design.getOpendp().fillerPlacement(filler_masters = filler_masters, prefix = filler_cells_prefix, verbose = False) # Configure and run global routing # Set routing layer ranges for signal and clock nets signal_low_layer = design.getTech().getDB().getTech().findLayer("metal1").getRoutingLevel() signal_high_layer = design.getTech().getDB().getTech().findLayer("metal7").getRoutingLevel() clk_low_layer = design.getTech().getDB().getTech().findLayer("metal1").getRoutingLevel() clk_high_layer = design.getTech().getDB().getTech().findLayer("metal7").getRoutingLevel() grt = design.getGlobalRouter() grt.setMinRoutingLayer(signal_low_layer) grt.setMaxRoutingLayer(signal_high_layer) grt.setMinLayerForClock(clk_low_layer) grt.setMaxLayerForClock(clk_high_layer) grt.setAdjustment(0.5) grt.setVerbose(True) grt.globalRoute(True) import drt # Configure and run detailed routing drter = design.getTritonRoute() params = drt.ParamStruct() params.outputMazeFile = "" params.outputDrcFile = "" params.outputCmapFile = "" params.outputGuideCoverageFile = "" params.dbProcessNode = "" params.enableViaGen = True params.drouteEndIter = 1 params.viaInPinBottomLayer = "" params.viaInPinTopLayer = "" params.orSeed = -1 params.orK = 0 params.bottomRoutingLayer = "metal1" params.topRoutingLayer = "metal7" params.verbose = 1 params.cleanPatches = True params.doPa = True params.singleStepDR = False params.minAccessPoints = 1 params.saveGuideUpdates = False drter.setParams(params) drter.main() # Write final DEF file design.writeDef("final.def") import psm # Run static IR drop analysis psm_obj = design.getPDNSim() timing = Timing(design) source_types = [psm.GeneratedSourceType_FULL, psm.GeneratedSourceType_STRAPS, psm.GeneratedSourceType_BUMPS] # Analyze VDD power grid IR drop psm_obj.analyzePowerGrid(net = design.getBlock().findNet("VDD"), enable_em = False, corner = timing.getCorners()[0], use_prev_solution = False, em_file = "", error_file = "", voltage_source_file = "", voltage_file = "", source_type = source_types[2]) design.evalTclString("report_power") # Write final odb file design.writeDb("final.odb")
# Configure and run clock tree synthesis design.evalTclString("set_propagated_clock [get_clocks {core_clock}]") # Set RC values for clock and signal nets design.evalTclString("set_wire_rc -clock -resistance 0.03574 -capacitance 0.07516") design.evalTclString("set_wire_rc -signal -resistance 0.03574 -capacitance 0.07516") cts = design.getTritonCts() parms = cts.getParms() parms.setWireSegmentUnit(20) # Configure clock buffers cts.setBufferList("BUF_X2") cts.setRootBuffer("BUF_X2") cts.setSinkBuffer("BUF_X2") cts.runTritonCts() # Run final detailed placement site = design.getBlock().getRows()[0].getSite() max_disp_x = int(design.micronToDBU(1) / site.getWidth()) max_disp_y = int(design.micronToDBU(3) / site.getHeight()) design.getOpendp().detailedPlacement(max_disp_x, max_disp_y, "", False) import openroad as ord # Insert filler cells db = ord.get_db() filler_masters = list() # filler cells' naming convention filler_cells_prefix = "FILLCELL_" for lib in db.getLibs(): for master in lib.getMasters(): if master.getType() == "CORE_SPACER": filler_masters.append(master) if len(filler_masters) == 0: print("no filler cells in library!") else: design.getOpendp().fillerPlacement(filler_masters = filler_masters, prefix = filler_cells_prefix, verbose = False) # Configure and run global routing # Set routing layer ranges for signal and clock nets signal_low_layer = design.getTech().getDB().getTech().findLayer("metal1").getRoutingLevel() signal_high_layer = design.getTech().getDB().getTech().findLayer("metal7").getRoutingLevel() clk_low_layer = design.getTech().getDB().getTech().findLayer("metal1").getRoutingLevel() clk_high_layer = design.getTech().getDB().getTech().findLayer("metal7").getRoutingLevel() grt = design.getGlobalRouter() grt.setMinRoutingLayer(signal_low_layer) grt.setMaxRoutingLayer(signal_high_layer) grt.setMinLayerForClock(clk_low_layer) grt.setMaxLayerForClock(clk_high_layer) grt.setAdjustment(0.5) grt.setVerbose(True) grt.globalRoute(True) import drt # Configure and run detailed routing drter = design.getTritonRoute() params = drt.ParamStruct() params.outputMazeFile = "" params.outputDrcFile = "" params.outputCmapFile = "" params.outputGuideCoverageFile = "" params.dbProcessNode = "" params.enableViaGen = True params.drouteEndIter = 1 params.viaInPinBottomLayer = "" params.viaInPinTopLayer = "" params.orSeed = -1 params.orK = 0 params.bottomRoutingLayer = "metal1" params.topRoutingLayer = "metal7" params.verbose = 1 params.cleanPatches = True params.doPa = True params.singleStepDR = False params.minAccessPoints = 1 params.saveGuideUpdates = False drter.setParams(params) drter.main() # Write final DEF file design.writeDef("final.def") # Write final Verilog file design.evalTclString("write_verilog final.v") import psm # Run static IR drop analysis psm_obj = design.getPDNSim() timing = Timing(design) source_types = [psm.GeneratedSourceType_FULL, psm.GeneratedSourceType_STRAPS, psm.GeneratedSourceType_BUMPS] # Analyze VDD power grid IR drop psm_obj.analyzePowerGrid(net = design.getBlock().findNet("VDD"), enable_em = False, corner = timing.getCorners()[0], use_prev_solution = False, em_file = "", error_file = "", voltage_source_file = "", voltage_file = "", source_type = source_types[2]) design.evalTclString("report_power")
# Configure and run clock tree synthesis design.evalTclString("set_propagated_clock [get_clocks {core_clock}]") # Set RC values for clock and signal nets design.evalTclString("set_wire_rc -clock -resistance 0.03574 -capacitance 0.07516") design.evalTclString("set_wire_rc -signal -resistance 0.03574 -capacitance 0.07516") cts = design.getTritonCts() parms = cts.getParms() parms.setWireSegmentUnit(20) # Configure clock buffers cts.setBufferList("BUF_X2") cts.setRootBuffer("BUF_X2") cts.setSinkBuffer("BUF_X2") cts.runTritonCts() # Run final detailed placement site = design.getBlock().getRows()[0].getSite() max_disp_x = int(design.micronToDBU(1) / site.getWidth()) max_disp_y = int(design.micronToDBU(3) / site.getHeight()) design.getOpendp().detailedPlacement(max_disp_x, max_disp_y, "", False) import openroad as ord # Insert filler cells db = ord.get_db() filler_masters = list() # filler cells' naming convention filler_cells_prefix = "FILLCELL_" for lib in db.getLibs(): for master in lib.getMasters(): if master.getType() == "CORE_SPACER": filler_masters.append(master) if len(filler_masters) == 0: print("no filler cells in library!") else: design.getOpendp().fillerPlacement(filler_masters = filler_masters, prefix = filler_cells_prefix, verbose = False) # Configure and run global routing # Set routing layer ranges for signal and clock nets signal_low_layer = design.getTech().getDB().getTech().findLayer("metal1").getRoutingLevel() signal_high_layer = design.getTech().getDB().getTech().findLayer("metal7").getRoutingLevel() clk_low_layer = design.getTech().getDB().getTech().findLayer("metal1").getRoutingLevel() clk_high_layer = design.getTech().getDB().getTech().findLayer("metal7").getRoutingLevel() grt = design.getGlobalRouter() grt.setMinRoutingLayer(signal_low_layer) grt.setMaxRoutingLayer(signal_high_layer) grt.setMinLayerForClock(clk_low_layer) grt.setMaxLayerForClock(clk_high_layer) grt.setAdjustment(0.5) grt.setVerbose(True) grt.globalRoute(True) # Write final DEF file design.writeDef("final.def") import drt # Configure and run detailed routing drter = design.getTritonRoute() params = drt.ParamStruct() params.outputMazeFile = "" params.outputDrcFile = "" params.outputCmapFile = "" params.outputGuideCoverageFile = "" params.dbProcessNode = "" params.enableViaGen = True params.drouteEndIter = 1 params.viaInPinBottomLayer = "" params.viaInPinTopLayer = "" params.orSeed = -1 params.orK = 0 params.bottomRoutingLayer = "metal1" params.topRoutingLayer = "metal7" params.verbose = 1 params.cleanPatches = True params.doPa = True params.singleStepDR = False params.minAccessPoints = 1 params.saveGuideUpdates = False drter.setParams(params) drter.main() import psm # Run static IR drop analysis psm_obj = design.getPDNSim() timing = Timing(design) source_types = [psm.GeneratedSourceType_FULL, psm.GeneratedSourceType_STRAPS, psm.GeneratedSourceType_BUMPS] # Analyze VDD power grid IR drop psm_obj.analyzePowerGrid(net = design.getBlock().findNet("VDD"), enable_em = False, corner = timing.getCorners()[0], use_prev_solution = False, em_file = "", error_file = "", voltage_source_file = "", voltage_file = "", source_type = source_types[2]) design.evalTclString("report_power") # Write final odb file design.writeDb("final.odb")
# Configure and run clock tree synthesis design.evalTclString("set_propagated_clock [get_clocks {core_clock}]") # Set RC values for clock and signal nets design.evalTclString("set_wire_rc -clock -resistance 0.03574 -capacitance 0.07516") design.evalTclString("set_wire_rc -signal -resistance 0.03574 -capacitance 0.07516") cts = design.getTritonCts() parms = cts.getParms() parms.setWireSegmentUnit(20) # Configure clock buffers cts.setBufferList("BUF_X2") cts.setRootBuffer("BUF_X2") cts.setSinkBuffer("BUF_X2") cts.runTritonCts() # Run final detailed placement site = design.getBlock().getRows()[0].getSite() max_disp_x = int(design.micronToDBU(1) / site.getWidth()) max_disp_y = int(design.micronToDBU(3) / site.getHeight()) design.getOpendp().detailedPlacement(max_disp_x, max_disp_y, "", False) import openroad as ord # Insert filler cells db = ord.get_db() filler_masters = list() # filler cells' naming convention filler_cells_prefix = "FILLCELL_" for lib in db.getLibs(): for master in lib.getMasters(): if master.getType() == "CORE_SPACER": filler_masters.append(master) if len(filler_masters) == 0: print("no filler cells in library!") else: design.getOpendp().fillerPlacement(filler_masters = filler_masters, prefix = filler_cells_prefix, verbose = False) # Configure and run global routing # Set routing layer ranges for signal and clock nets signal_low_layer = design.getTech().getDB().getTech().findLayer("metal1").getRoutingLevel() signal_high_layer = design.getTech().getDB().getTech().findLayer("metal7").getRoutingLevel() clk_low_layer = design.getTech().getDB().getTech().findLayer("metal1").getRoutingLevel() clk_high_layer = design.getTech().getDB().getTech().findLayer("metal7").getRoutingLevel() grt = design.getGlobalRouter() grt.setMinRoutingLayer(signal_low_layer) grt.setMaxRoutingLayer(signal_high_layer) grt.setMinLayerForClock(clk_low_layer) grt.setMaxLayerForClock(clk_high_layer) grt.setAdjustment(0.5) grt.setVerbose(True) grt.globalRoute(True) # Write final Verilog file design.evalTclString("write_verilog final.v") import drt # Configure and run detailed routing drter = design.getTritonRoute() params = drt.ParamStruct() params.outputMazeFile = "" params.outputDrcFile = "" params.outputCmapFile = "" params.outputGuideCoverageFile = "" params.dbProcessNode = "" params.enableViaGen = True params.drouteEndIter = 1 params.viaInPinBottomLayer = "" params.viaInPinTopLayer = "" params.orSeed = -1 params.orK = 0 params.bottomRoutingLayer = "metal1" params.topRoutingLayer = "metal7" params.verbose = 1 params.cleanPatches = True params.doPa = True params.singleStepDR = False params.minAccessPoints = 1 params.saveGuideUpdates = False drter.setParams(params) drter.main() # Write final odb file design.writeDb("final.odb")
# Configure and run clock tree synthesis design.evalTclString("set_propagated_clock [get_clocks {core_clock}]") # Set RC values for clock and signal nets design.evalTclString("set_wire_rc -clock -resistance 0.03574 -capacitance 0.07516") design.evalTclString("set_wire_rc -signal -resistance 0.03574 -capacitance 0.07516") cts = design.getTritonCts() parms = cts.getParms() parms.setWireSegmentUnit(20) # Configure clock buffers cts.setBufferList("BUF_X2") cts.setRootBuffer("BUF_X2") cts.setSinkBuffer("BUF_X2") cts.runTritonCts() # Run final detailed placement site = design.getBlock().getRows()[0].getSite() max_disp_x = int(design.micronToDBU(1) / site.getWidth()) max_disp_y = int(design.micronToDBU(3) / site.getHeight()) design.getOpendp().detailedPlacement(max_disp_x, max_disp_y, "", False) import openroad as ord # Insert filler cells db = ord.get_db() filler_masters = list() # filler cells' naming convention filler_cells_prefix = "FILLCELL_" for lib in db.getLibs(): for master in lib.getMasters(): if master.getType() == "CORE_SPACER": filler_masters.append(master) if len(filler_masters) == 0: print("no filler cells in library!") else: design.getOpendp().fillerPlacement(filler_masters = filler_masters, prefix = filler_cells_prefix, verbose = False) # Configure and run global routing # Set routing layer ranges for signal and clock nets signal_low_layer = design.getTech().getDB().getTech().findLayer("metal1").getRoutingLevel() signal_high_layer = design.getTech().getDB().getTech().findLayer("metal7").getRoutingLevel() clk_low_layer = design.getTech().getDB().getTech().findLayer("metal1").getRoutingLevel() clk_high_layer = design.getTech().getDB().getTech().findLayer("metal7").getRoutingLevel() grt = design.getGlobalRouter() grt.setMinRoutingLayer(signal_low_layer) grt.setMaxRoutingLayer(signal_high_layer) grt.setMinLayerForClock(clk_low_layer) grt.setMaxLayerForClock(clk_high_layer) grt.setAdjustment(0.5) grt.setVerbose(True) grt.globalRoute(True) # Write final DEF file design.writeDef("final.def") import drt # Configure and run detailed routing drter = design.getTritonRoute() params = drt.ParamStruct() params.outputMazeFile = "" params.outputDrcFile = "" params.outputCmapFile = "" params.outputGuideCoverageFile = "" params.dbProcessNode = "" params.enableViaGen = True params.drouteEndIter = 1 params.viaInPinBottomLayer = "" params.viaInPinTopLayer = "" params.orSeed = -1 params.orK = 0 params.bottomRoutingLayer = "metal1" params.topRoutingLayer = "metal7" params.verbose = 1 params.cleanPatches = True params.doPa = True params.singleStepDR = False params.minAccessPoints = 1 params.saveGuideUpdates = False drter.setParams(params) drter.main() # Write final odb file design.writeDb("final.odb")
# Configure and run clock tree synthesis design.evalTclString("set_propagated_clock [get_clocks {core_clock}]") # Set RC values for clock and signal nets design.evalTclString("set_wire_rc -clock -resistance 0.03574 -capacitance 0.07516") design.evalTclString("set_wire_rc -signal -resistance 0.03574 -capacitance 0.07516") cts = design.getTritonCts() parms = cts.getParms() parms.setWireSegmentUnit(20) # Configure clock buffers cts.setBufferList("BUF_X2") cts.setRootBuffer("BUF_X2") cts.setSinkBuffer("BUF_X2") cts.runTritonCts() # Run final detailed placement site = design.getBlock().getRows()[0].getSite() max_disp_x = int(design.micronToDBU(1) / site.getWidth()) max_disp_y = int(design.micronToDBU(3) / site.getHeight()) design.getOpendp().detailedPlacement(max_disp_x, max_disp_y, "", False) import openroad as ord # Insert filler cells db = ord.get_db() filler_masters = list() # filler cells' naming convention filler_cells_prefix = "FILLCELL_" for lib in db.getLibs(): for master in lib.getMasters(): if master.getType() == "CORE_SPACER": filler_masters.append(master) if len(filler_masters) == 0: print("no filler cells in library!") else: design.getOpendp().fillerPlacement(filler_masters = filler_masters, prefix = filler_cells_prefix, verbose = False) # Configure and run global routing # Set routing layer ranges for signal and clock nets signal_low_layer = design.getTech().getDB().getTech().findLayer("metal1").getRoutingLevel() signal_high_layer = design.getTech().getDB().getTech().findLayer("metal7").getRoutingLevel() clk_low_layer = design.getTech().getDB().getTech().findLayer("metal1").getRoutingLevel() clk_high_layer = design.getTech().getDB().getTech().findLayer("metal7").getRoutingLevel() grt = design.getGlobalRouter() grt.setMinRoutingLayer(signal_low_layer) grt.setMaxRoutingLayer(signal_high_layer) grt.setMinLayerForClock(clk_low_layer) grt.setMaxLayerForClock(clk_high_layer) grt.setAdjustment(0.5) grt.setVerbose(True) grt.globalRoute(True) # Write final Verilog file design.evalTclString("write_verilog final.v") import drt # Configure and run detailed routing drter = design.getTritonRoute() params = drt.ParamStruct() params.outputMazeFile = "" params.outputDrcFile = "" params.outputCmapFile = "" params.outputGuideCoverageFile = "" params.dbProcessNode = "" params.enableViaGen = True params.drouteEndIter = 1 params.viaInPinBottomLayer = "" params.viaInPinTopLayer = "" params.orSeed = -1 params.orK = 0 params.bottomRoutingLayer = "metal1" params.topRoutingLayer = "metal7" params.verbose = 1 params.cleanPatches = True params.doPa = True params.singleStepDR = False params.minAccessPoints = 1 params.saveGuideUpdates = False drter.setParams(params) drter.main() import psm # Run static IR drop analysis psm_obj = design.getPDNSim() timing = Timing(design) source_types = [psm.GeneratedSourceType_FULL, psm.GeneratedSourceType_STRAPS, psm.GeneratedSourceType_BUMPS] # Analyze VDD power grid IR drop psm_obj.analyzePowerGrid(net = design.getBlock().findNet("VDD"), enable_em = False, corner = timing.getCorners()[0], use_prev_solution = False, em_file = "", error_file = "", voltage_source_file = "", voltage_file = "", source_type = source_types[2]) design.evalTclString("report_power")
# Configure and run clock tree synthesis design.evalTclString("set_propagated_clock [get_clocks {core_clock}]") # Set RC values for clock and signal nets design.evalTclString("set_wire_rc -clock -resistance 0.03574 -capacitance 0.07516") design.evalTclString("set_wire_rc -signal -resistance 0.03574 -capacitance 0.07516") cts = design.getTritonCts() parms = cts.getParms() parms.setWireSegmentUnit(20) # Configure clock buffers cts.setBufferList("BUF_X2") cts.setRootBuffer("BUF_X2") cts.setSinkBuffer("BUF_X2") cts.runTritonCts() # Run final detailed placement site = design.getBlock().getRows()[0].getSite() max_disp_x = int(design.micronToDBU(1) / site.getWidth()) max_disp_y = int(design.micronToDBU(3) / site.getHeight()) design.getOpendp().detailedPlacement(max_disp_x, max_disp_y, "", False) import openroad as ord # Insert filler cells db = ord.get_db() filler_masters = list() # filler cells' naming convention filler_cells_prefix = "FILLCELL_" for lib in db.getLibs(): for master in lib.getMasters(): if master.getType() == "CORE_SPACER": filler_masters.append(master) if len(filler_masters) == 0: print("no filler cells in library!") else: design.getOpendp().fillerPlacement(filler_masters = filler_masters, prefix = filler_cells_prefix, verbose = False) # Configure and run global routing # Set routing layer ranges for signal and clock nets signal_low_layer = design.getTech().getDB().getTech().findLayer("metal1").getRoutingLevel() signal_high_layer = design.getTech().getDB().getTech().findLayer("metal7").getRoutingLevel() clk_low_layer = design.getTech().getDB().getTech().findLayer("metal1").getRoutingLevel() clk_high_layer = design.getTech().getDB().getTech().findLayer("metal7").getRoutingLevel() grt = design.getGlobalRouter() grt.setMinRoutingLayer(signal_low_layer) grt.setMaxRoutingLayer(signal_high_layer) grt.setMinLayerForClock(clk_low_layer) grt.setMaxLayerForClock(clk_high_layer) grt.setAdjustment(0.5) grt.setVerbose(True) grt.globalRoute(True) import drt # Configure and run detailed routing drter = design.getTritonRoute() params = drt.ParamStruct() params.outputMazeFile = "" params.outputDrcFile = "" params.outputCmapFile = "" params.outputGuideCoverageFile = "" params.dbProcessNode = "" params.enableViaGen = True params.drouteEndIter = 1 params.viaInPinBottomLayer = "" params.viaInPinTopLayer = "" params.orSeed = -1 params.orK = 0 params.bottomRoutingLayer = "metal1" params.topRoutingLayer = "metal7" params.verbose = 1 params.cleanPatches = True params.doPa = True params.singleStepDR = False params.minAccessPoints = 1 params.saveGuideUpdates = False drter.setParams(params) drter.main() import psm # Run static IR drop analysis psm_obj = design.getPDNSim() timing = Timing(design) source_types = [psm.GeneratedSourceType_FULL, psm.GeneratedSourceType_STRAPS, psm.GeneratedSourceType_BUMPS] # Analyze VDD power grid IR drop psm_obj.analyzePowerGrid(net = design.getBlock().findNet("VDD"), enable_em = False, corner = timing.getCorners()[0], use_prev_solution = False, em_file = "", error_file = "", voltage_source_file = "", voltage_file = "", source_type = source_types[2]) design.evalTclString("report_power") # Write final odb file design.writeDb("final.odb")
# Configure and run clock tree synthesis design.evalTclString("set_propagated_clock [get_clocks {core_clock}]") # Set RC values for clock and signal nets design.evalTclString("set_wire_rc -clock -resistance 0.03574 -capacitance 0.07516") design.evalTclString("set_wire_rc -signal -resistance 0.03574 -capacitance 0.07516") cts = design.getTritonCts() parms = cts.getParms() parms.setWireSegmentUnit(20) # Configure clock buffers cts.setBufferList("BUF_X2") cts.setRootBuffer("BUF_X2") cts.setSinkBuffer("BUF_X2") cts.runTritonCts() # Run final detailed placement site = design.getBlock().getRows()[0].getSite() max_disp_x = int(design.micronToDBU(1) / site.getWidth()) max_disp_y = int(design.micronToDBU(3) / site.getHeight()) design.getOpendp().detailedPlacement(max_disp_x, max_disp_y, "", False) import openroad as ord # Insert filler cells db = ord.get_db() filler_masters = list() # filler cells' naming convention filler_cells_prefix = "FILLCELL_" for lib in db.getLibs(): for master in lib.getMasters(): if master.getType() == "CORE_SPACER": filler_masters.append(master) if len(filler_masters) == 0: print("no filler cells in library!") else: design.getOpendp().fillerPlacement(filler_masters = filler_masters, prefix = filler_cells_prefix, verbose = False) # Configure and run global routing # Set routing layer ranges for signal and clock nets signal_low_layer = design.getTech().getDB().getTech().findLayer("metal1").getRoutingLevel() signal_high_layer = design.getTech().getDB().getTech().findLayer("metal7").getRoutingLevel() clk_low_layer = design.getTech().getDB().getTech().findLayer("metal1").getRoutingLevel() clk_high_layer = design.getTech().getDB().getTech().findLayer("metal7").getRoutingLevel() grt = design.getGlobalRouter() grt.setMinRoutingLayer(signal_low_layer) grt.setMaxRoutingLayer(signal_high_layer) grt.setMinLayerForClock(clk_low_layer) grt.setMaxLayerForClock(clk_high_layer) grt.setAdjustment(0.5) grt.setVerbose(True) grt.globalRoute(True) import drt # Configure and run detailed routing drter = design.getTritonRoute() params = drt.ParamStruct() params.outputMazeFile = "" params.outputDrcFile = "" params.outputCmapFile = "" params.outputGuideCoverageFile = "" params.dbProcessNode = "" params.enableViaGen = True params.drouteEndIter = 1 params.viaInPinBottomLayer = "" params.viaInPinTopLayer = "" params.orSeed = -1 params.orK = 0 params.bottomRoutingLayer = "metal1" params.topRoutingLayer = "metal7" params.verbose = 1 params.cleanPatches = True params.doPa = True params.singleStepDR = False params.minAccessPoints = 1 params.saveGuideUpdates = False drter.setParams(params) drter.main() # Write final DEF file design.writeDef("final.def") # Write final odb file design.writeDb("final.odb")
# Configure and run clock tree synthesis design.evalTclString("set_propagated_clock [get_clocks {core_clock}]") # Set RC values for clock and signal nets design.evalTclString("set_wire_rc -clock -resistance 0.03574 -capacitance 0.07516") design.evalTclString("set_wire_rc -signal -resistance 0.03574 -capacitance 0.07516") cts = design.getTritonCts() parms = cts.getParms() parms.setWireSegmentUnit(20) # Configure clock buffers cts.setBufferList("BUF_X2") cts.setRootBuffer("BUF_X2") cts.setSinkBuffer("BUF_X2") cts.runTritonCts() # Run final detailed placement site = design.getBlock().getRows()[0].getSite() max_disp_x = int(design.micronToDBU(1) / site.getWidth()) max_disp_y = int(design.micronToDBU(3) / site.getHeight()) design.getOpendp().detailedPlacement(max_disp_x, max_disp_y, "", False) import openroad as ord # Insert filler cells db = ord.get_db() filler_masters = list() # filler cells' naming convention filler_cells_prefix = "FILLCELL_" for lib in db.getLibs(): for master in lib.getMasters(): if master.getType() == "CORE_SPACER": filler_masters.append(master) if len(filler_masters) == 0: print("no filler cells in library!") else: design.getOpendp().fillerPlacement(filler_masters = filler_masters, prefix = filler_cells_prefix, verbose = False) # Configure and run global routing # Set routing layer ranges for signal and clock nets signal_low_layer = design.getTech().getDB().getTech().findLayer("metal1").getRoutingLevel() signal_high_layer = design.getTech().getDB().getTech().findLayer("metal7").getRoutingLevel() clk_low_layer = design.getTech().getDB().getTech().findLayer("metal1").getRoutingLevel() clk_high_layer = design.getTech().getDB().getTech().findLayer("metal7").getRoutingLevel() grt = design.getGlobalRouter() grt.setMinRoutingLayer(signal_low_layer) grt.setMaxRoutingLayer(signal_high_layer) grt.setMinLayerForClock(clk_low_layer) grt.setMaxLayerForClock(clk_high_layer) grt.setAdjustment(0.5) grt.setVerbose(True) grt.globalRoute(True) # Write final DEF file design.writeDef("final.def") import drt # Configure and run detailed routing drter = design.getTritonRoute() params = drt.ParamStruct() params.outputMazeFile = "" params.outputDrcFile = "" params.outputCmapFile = "" params.outputGuideCoverageFile = "" params.dbProcessNode = "" params.enableViaGen = True params.drouteEndIter = 1 params.viaInPinBottomLayer = "" params.viaInPinTopLayer = "" params.orSeed = -1 params.orK = 0 params.bottomRoutingLayer = "metal1" params.topRoutingLayer = "metal7" params.verbose = 1 params.cleanPatches = True params.doPa = True params.singleStepDR = False params.minAccessPoints = 1 params.saveGuideUpdates = False drter.setParams(params) drter.main() import psm # Run static IR drop analysis psm_obj = design.getPDNSim() timing = Timing(design) source_types = [psm.GeneratedSourceType_FULL, psm.GeneratedSourceType_STRAPS, psm.GeneratedSourceType_BUMPS] # Analyze VDD power grid IR drop psm_obj.analyzePowerGrid(net = design.getBlock().findNet("VDD"), enable_em = False, corner = timing.getCorners()[0], use_prev_solution = False, em_file = "", error_file = "", voltage_source_file = "", voltage_file = "", source_type = source_types[2]) design.evalTclString("report_power")
# Configure and run clock tree synthesis design.evalTclString("set_propagated_clock [get_clocks {core_clock}]") # Set RC values for clock and signal nets design.evalTclString("set_wire_rc -clock -resistance 0.03574 -capacitance 0.07516") design.evalTclString("set_wire_rc -signal -resistance 0.03574 -capacitance 0.07516") cts = design.getTritonCts() parms = cts.getParms() parms.setWireSegmentUnit(20) # Configure clock buffers cts.setBufferList("BUF_X2") cts.setRootBuffer("BUF_X2") cts.setSinkBuffer("BUF_X2") cts.runTritonCts() # Run final detailed placement site = design.getBlock().getRows()[0].getSite() max_disp_x = int(design.micronToDBU(1) / site.getWidth()) max_disp_y = int(design.micronToDBU(3) / site.getHeight()) design.getOpendp().detailedPlacement(max_disp_x, max_disp_y, "", False) import openroad as ord # Insert filler cells db = ord.get_db() filler_masters = list() # filler cells' naming convention filler_cells_prefix = "FILLCELL_" for lib in db.getLibs(): for master in lib.getMasters(): if master.getType() == "CORE_SPACER": filler_masters.append(master) if len(filler_masters) == 0: print("no filler cells in library!") else: design.getOpendp().fillerPlacement(filler_masters = filler_masters, prefix = filler_cells_prefix, verbose = False) # Configure and run global routing # Set routing layer ranges for signal and clock nets signal_low_layer = design.getTech().getDB().getTech().findLayer("metal1").getRoutingLevel() signal_high_layer = design.getTech().getDB().getTech().findLayer("metal7").getRoutingLevel() clk_low_layer = design.getTech().getDB().getTech().findLayer("metal1").getRoutingLevel() clk_high_layer = design.getTech().getDB().getTech().findLayer("metal7").getRoutingLevel() grt = design.getGlobalRouter() grt.setMinRoutingLayer(signal_low_layer) grt.setMaxRoutingLayer(signal_high_layer) grt.setMinLayerForClock(clk_low_layer) grt.setMaxLayerForClock(clk_high_layer) grt.setAdjustment(0.5) grt.setVerbose(True) grt.globalRoute(True) import drt # Configure and run detailed routing drter = design.getTritonRoute() params = drt.ParamStruct() params.outputMazeFile = "" params.outputDrcFile = "" params.outputCmapFile = "" params.outputGuideCoverageFile = "" params.dbProcessNode = "" params.enableViaGen = True params.drouteEndIter = 1 params.viaInPinBottomLayer = "" params.viaInPinTopLayer = "" params.orSeed = -1 params.orK = 0 params.bottomRoutingLayer = "metal1" params.topRoutingLayer = "metal7" params.verbose = 1 params.cleanPatches = True params.doPa = True params.singleStepDR = False params.minAccessPoints = 1 params.saveGuideUpdates = False drter.setParams(params) drter.main() # Write final DEF file design.writeDef("final.def") import psm # Run static IR drop analysis psm_obj = design.getPDNSim() timing = Timing(design) source_types = [psm.GeneratedSourceType_FULL, psm.GeneratedSourceType_STRAPS, psm.GeneratedSourceType_BUMPS] # Analyze VDD power grid IR drop psm_obj.analyzePowerGrid(net = design.getBlock().findNet("VDD"), enable_em = False, corner = timing.getCorners()[0], use_prev_solution = False, em_file = "", error_file = "", voltage_source_file = "", voltage_file = "", source_type = source_types[2]) design.evalTclString("report_power")
# Configure and run clock tree synthesis design.evalTclString("set_propagated_clock [get_clocks {core_clock}]") # Set RC values for clock and signal nets design.evalTclString("set_wire_rc -clock -resistance 0.03574 -capacitance 0.07516") design.evalTclString("set_wire_rc -signal -resistance 0.03574 -capacitance 0.07516") cts = design.getTritonCts() parms = cts.getParms() parms.setWireSegmentUnit(20) # Configure clock buffers cts.setBufferList("BUF_X2") cts.setRootBuffer("BUF_X2") cts.setSinkBuffer("BUF_X2") cts.runTritonCts() # Run final detailed placement site = design.getBlock().getRows()[0].getSite() max_disp_x = int(design.micronToDBU(1) / site.getWidth()) max_disp_y = int(design.micronToDBU(3) / site.getHeight()) design.getOpendp().detailedPlacement(max_disp_x, max_disp_y, "", False) import openroad as ord # Insert filler cells db = ord.get_db() filler_masters = list() # filler cells' naming convention filler_cells_prefix = "FILLCELL_" for lib in db.getLibs(): for master in lib.getMasters(): if master.getType() == "CORE_SPACER": filler_masters.append(master) if len(filler_masters) == 0: print("no filler cells in library!") else: design.getOpendp().fillerPlacement(filler_masters = filler_masters, prefix = filler_cells_prefix, verbose = False) # Configure and run global routing # Set routing layer ranges for signal and clock nets signal_low_layer = design.getTech().getDB().getTech().findLayer("metal1").getRoutingLevel() signal_high_layer = design.getTech().getDB().getTech().findLayer("metal7").getRoutingLevel() clk_low_layer = design.getTech().getDB().getTech().findLayer("metal1").getRoutingLevel() clk_high_layer = design.getTech().getDB().getTech().findLayer("metal7").getRoutingLevel() grt = design.getGlobalRouter() grt.setMinRoutingLayer(signal_low_layer) grt.setMaxRoutingLayer(signal_high_layer) grt.setMinLayerForClock(clk_low_layer) grt.setMaxLayerForClock(clk_high_layer) grt.setAdjustment(0.5) grt.setVerbose(True) grt.globalRoute(True) # Write final DEF file design.writeDef("final.def") # Write final Verilog file design.evalTclString("write_verilog final.v") import drt # Configure and run detailed routing drter = design.getTritonRoute() params = drt.ParamStruct() params.outputMazeFile = "" params.outputDrcFile = "" params.outputCmapFile = "" params.outputGuideCoverageFile = "" params.dbProcessNode = "" params.enableViaGen = True params.drouteEndIter = 1 params.viaInPinBottomLayer = "" params.viaInPinTopLayer = "" params.orSeed = -1 params.orK = 0 params.bottomRoutingLayer = "metal1" params.topRoutingLayer = "metal7" params.verbose = 1 params.cleanPatches = True params.doPa = True params.singleStepDR = False params.minAccessPoints = 1 params.saveGuideUpdates = False drter.setParams(params) drter.main()
# Configure and run clock tree synthesis design.evalTclString("set_propagated_clock [get_clocks {core_clock}]") # Set RC values for clock and signal nets design.evalTclString("set_wire_rc -clock -resistance 0.03574 -capacitance 0.07516") design.evalTclString("set_wire_rc -signal -resistance 0.03574 -capacitance 0.07516") cts = design.getTritonCts() parms = cts.getParms() parms.setWireSegmentUnit(20) # Configure clock buffers cts.setBufferList("BUF_X2") cts.setRootBuffer("BUF_X2") cts.setSinkBuffer("BUF_X2") cts.runTritonCts() # Run final detailed placement site = design.getBlock().getRows()[0].getSite() max_disp_x = int(design.micronToDBU(1) / site.getWidth()) max_disp_y = int(design.micronToDBU(3) / site.getHeight()) design.getOpendp().detailedPlacement(max_disp_x, max_disp_y, "", False) import openroad as ord # Insert filler cells db = ord.get_db() filler_masters = list() # filler cells' naming convention filler_cells_prefix = "FILLCELL_" for lib in db.getLibs(): for master in lib.getMasters(): if master.getType() == "CORE_SPACER": filler_masters.append(master) if len(filler_masters) == 0: print("no filler cells in library!") else: design.getOpendp().fillerPlacement(filler_masters = filler_masters, prefix = filler_cells_prefix, verbose = False) # Configure and run global routing # Set routing layer ranges for signal and clock nets signal_low_layer = design.getTech().getDB().getTech().findLayer("metal1").getRoutingLevel() signal_high_layer = design.getTech().getDB().getTech().findLayer("metal7").getRoutingLevel() clk_low_layer = design.getTech().getDB().getTech().findLayer("metal1").getRoutingLevel() clk_high_layer = design.getTech().getDB().getTech().findLayer("metal7").getRoutingLevel() grt = design.getGlobalRouter() grt.setMinRoutingLayer(signal_low_layer) grt.setMaxRoutingLayer(signal_high_layer) grt.setMinLayerForClock(clk_low_layer) grt.setMaxLayerForClock(clk_high_layer) grt.setAdjustment(0.5) grt.setVerbose(True) grt.globalRoute(True) import drt # Configure and run detailed routing drter = design.getTritonRoute() params = drt.ParamStruct() params.outputMazeFile = "" params.outputDrcFile = "" params.outputCmapFile = "" params.outputGuideCoverageFile = "" params.dbProcessNode = "" params.enableViaGen = True params.drouteEndIter = 1 params.viaInPinBottomLayer = "" params.viaInPinTopLayer = "" params.orSeed = -1 params.orK = 0 params.bottomRoutingLayer = "metal1" params.topRoutingLayer = "metal7" params.verbose = 1 params.cleanPatches = True params.doPa = True params.singleStepDR = False params.minAccessPoints = 1 params.saveGuideUpdates = False drter.setParams(params) drter.main() # Write final Verilog file design.evalTclString("write_verilog final.v") import psm # Run static IR drop analysis psm_obj = design.getPDNSim() timing = Timing(design) source_types = [psm.GeneratedSourceType_FULL, psm.GeneratedSourceType_STRAPS, psm.GeneratedSourceType_BUMPS] # Analyze VDD power grid IR drop psm_obj.analyzePowerGrid(net = design.getBlock().findNet("VDD"), enable_em = False, corner = timing.getCorners()[0], use_prev_solution = False, em_file = "", error_file = "", voltage_source_file = "", voltage_file = "", source_type = source_types[2]) design.evalTclString("report_power")
# Configure and run clock tree synthesis design.evalTclString("set_propagated_clock [get_clocks {core_clock}]") # Set RC values for clock and signal nets design.evalTclString("set_wire_rc -clock -resistance 0.03574 -capacitance 0.07516") design.evalTclString("set_wire_rc -signal -resistance 0.03574 -capacitance 0.07516") cts = design.getTritonCts() parms = cts.getParms() parms.setWireSegmentUnit(20) # Configure clock buffers cts.setBufferList("BUF_X2") cts.setRootBuffer("BUF_X2") cts.setSinkBuffer("BUF_X2") cts.runTritonCts() # Run final detailed placement site = design.getBlock().getRows()[0].getSite() max_disp_x = int(design.micronToDBU(1) / site.getWidth()) max_disp_y = int(design.micronToDBU(3) / site.getHeight()) design.getOpendp().detailedPlacement(max_disp_x, max_disp_y, "", False) import openroad as ord # Insert filler cells db = ord.get_db() filler_masters = list() # filler cells' naming convention filler_cells_prefix = "FILLCELL_" for lib in db.getLibs(): for master in lib.getMasters(): if master.getType() == "CORE_SPACER": filler_masters.append(master) if len(filler_masters) == 0: print("no filler cells in library!") else: design.getOpendp().fillerPlacement(filler_masters = filler_masters, prefix = filler_cells_prefix, verbose = False) # Configure and run global routing # Set routing layer ranges for signal and clock nets signal_low_layer = design.getTech().getDB().getTech().findLayer("metal1").getRoutingLevel() signal_high_layer = design.getTech().getDB().getTech().findLayer("metal7").getRoutingLevel() clk_low_layer = design.getTech().getDB().getTech().findLayer("metal1").getRoutingLevel() clk_high_layer = design.getTech().getDB().getTech().findLayer("metal7").getRoutingLevel() grt = design.getGlobalRouter() grt.setMinRoutingLayer(signal_low_layer) grt.setMaxRoutingLayer(signal_high_layer) grt.setMinLayerForClock(clk_low_layer) grt.setMaxLayerForClock(clk_high_layer) grt.setAdjustment(0.5) grt.setVerbose(True) grt.globalRoute(True) # Write final DEF file design.writeDef("final.def") # Write final Verilog file design.evalTclString("write_verilog final.v") # Write final odb file design.writeDb("final.odb")
# Configure and run clock tree synthesis design.evalTclString("set_propagated_clock [get_clocks {core_clock}]") # Set RC values for clock and signal nets design.evalTclString("set_wire_rc -clock -resistance 0.03574 -capacitance 0.07516") design.evalTclString("set_wire_rc -signal -resistance 0.03574 -capacitance 0.07516") cts = design.getTritonCts() parms = cts.getParms() parms.setWireSegmentUnit(20) # Configure clock buffers cts.setBufferList("BUF_X2") cts.setRootBuffer("BUF_X2") cts.setSinkBuffer("BUF_X2") cts.runTritonCts() # Run final detailed placement site = design.getBlock().getRows()[0].getSite() max_disp_x = int(design.micronToDBU(1) / site.getWidth()) max_disp_y = int(design.micronToDBU(3) / site.getHeight()) design.getOpendp().detailedPlacement(max_disp_x, max_disp_y, "", False) import openroad as ord # Insert filler cells db = ord.get_db() filler_masters = list() # filler cells' naming convention filler_cells_prefix = "FILLCELL_" for lib in db.getLibs(): for master in lib.getMasters(): if master.getType() == "CORE_SPACER": filler_masters.append(master) if len(filler_masters) == 0: print("no filler cells in library!") else: design.getOpendp().fillerPlacement(filler_masters = filler_masters, prefix = filler_cells_prefix, verbose = False) # Configure and run global routing # Set routing layer ranges for signal and clock nets signal_low_layer = design.getTech().getDB().getTech().findLayer("metal1").getRoutingLevel() signal_high_layer = design.getTech().getDB().getTech().findLayer("metal7").getRoutingLevel() clk_low_layer = design.getTech().getDB().getTech().findLayer("metal1").getRoutingLevel() clk_high_layer = design.getTech().getDB().getTech().findLayer("metal7").getRoutingLevel() grt = design.getGlobalRouter() grt.setMinRoutingLayer(signal_low_layer) grt.setMaxRoutingLayer(signal_high_layer) grt.setMinLayerForClock(clk_low_layer) grt.setMaxLayerForClock(clk_high_layer) grt.setAdjustment(0.5) grt.setVerbose(True) grt.globalRoute(True) import drt # Configure and run detailed routing drter = design.getTritonRoute() params = drt.ParamStruct() params.outputMazeFile = "" params.outputDrcFile = "" params.outputCmapFile = "" params.outputGuideCoverageFile = "" params.dbProcessNode = "" params.enableViaGen = True params.drouteEndIter = 1 params.viaInPinBottomLayer = "" params.viaInPinTopLayer = "" params.orSeed = -1 params.orK = 0 params.bottomRoutingLayer = "metal1" params.topRoutingLayer = "metal7" params.verbose = 1 params.cleanPatches = True params.doPa = True params.singleStepDR = False params.minAccessPoints = 1 params.saveGuideUpdates = False drter.setParams(params) drter.main() # Write final Verilog file design.evalTclString("write_verilog final.v") # Write final odb file design.writeDb("final.odb")
# Configure and run clock tree synthesis design.evalTclString("set_propagated_clock [get_clocks {core_clock}]") # Set RC values for clock and signal nets design.evalTclString("set_wire_rc -clock -resistance 0.03574 -capacitance 0.07516") design.evalTclString("set_wire_rc -signal -resistance 0.03574 -capacitance 0.07516") cts = design.getTritonCts() parms = cts.getParms() parms.setWireSegmentUnit(20) # Configure clock buffers cts.setBufferList("BUF_X2") cts.setRootBuffer("BUF_X2") cts.setSinkBuffer("BUF_X2") cts.runTritonCts() # Run final detailed placement site = design.getBlock().getRows()[0].getSite() max_disp_x = int(design.micronToDBU(1) / site.getWidth()) max_disp_y = int(design.micronToDBU(3) / site.getHeight()) design.getOpendp().detailedPlacement(max_disp_x, max_disp_y, "", False) import openroad as ord # Insert filler cells db = ord.get_db() filler_masters = list() # filler cells' naming convention filler_cells_prefix = "FILLCELL_" for lib in db.getLibs(): for master in lib.getMasters(): if master.getType() == "CORE_SPACER": filler_masters.append(master) if len(filler_masters) == 0: print("no filler cells in library!") else: design.getOpendp().fillerPlacement(filler_masters = filler_masters, prefix = filler_cells_prefix, verbose = False) # Configure and run global routing # Set routing layer ranges for signal and clock nets signal_low_layer = design.getTech().getDB().getTech().findLayer("metal1").getRoutingLevel() signal_high_layer = design.getTech().getDB().getTech().findLayer("metal7").getRoutingLevel() clk_low_layer = design.getTech().getDB().getTech().findLayer("metal1").getRoutingLevel() clk_high_layer = design.getTech().getDB().getTech().findLayer("metal7").getRoutingLevel() grt = design.getGlobalRouter() grt.setMinRoutingLayer(signal_low_layer) grt.setMaxRoutingLayer(signal_high_layer) grt.setMinLayerForClock(clk_low_layer) grt.setMaxLayerForClock(clk_high_layer) grt.setAdjustment(0.5) grt.setVerbose(True) grt.globalRoute(True) import drt # Configure and run detailed routing drter = design.getTritonRoute() params = drt.ParamStruct() params.outputMazeFile = "" params.outputDrcFile = "" params.outputCmapFile = "" params.outputGuideCoverageFile = "" params.dbProcessNode = "" params.enableViaGen = True params.drouteEndIter = 1 params.viaInPinBottomLayer = "" params.viaInPinTopLayer = "" params.orSeed = -1 params.orK = 0 params.bottomRoutingLayer = "metal1" params.topRoutingLayer = "metal7" params.verbose = 1 params.cleanPatches = True params.doPa = True params.singleStepDR = False params.minAccessPoints = 1 params.saveGuideUpdates = False drter.setParams(params) drter.main() # Write final DEF file design.writeDef("final.def") # Write final Verilog file design.evalTclString("write_verilog final.v")
# Configure and run clock tree synthesis design.evalTclString("set_propagated_clock [get_clocks {core_clock}]") # Set RC values for clock and signal nets design.evalTclString("set_wire_rc -clock -resistance 0.03574 -capacitance 0.07516") design.evalTclString("set_wire_rc -signal -resistance 0.03574 -capacitance 0.07516") cts = design.getTritonCts() parms = cts.getParms() parms.setWireSegmentUnit(20) # Configure clock buffers cts.setBufferList("BUF_X2") cts.setRootBuffer("BUF_X2") cts.setSinkBuffer("BUF_X2") cts.runTritonCts() # Run final detailed placement site = design.getBlock().getRows()[0].getSite() max_disp_x = int(design.micronToDBU(1) / site.getWidth()) max_disp_y = int(design.micronToDBU(3) / site.getHeight()) design.getOpendp().detailedPlacement(max_disp_x, max_disp_y, "", False) import openroad as ord # Insert filler cells db = ord.get_db() filler_masters = list() # filler cells' naming convention filler_cells_prefix = "FILLCELL_" for lib in db.getLibs(): for master in lib.getMasters(): if master.getType() == "CORE_SPACER": filler_masters.append(master) if len(filler_masters) == 0: print("no filler cells in library!") else: design.getOpendp().fillerPlacement(filler_masters = filler_masters, prefix = filler_cells_prefix, verbose = False) # Configure and run global routing # Set routing layer ranges for signal and clock nets signal_low_layer = design.getTech().getDB().getTech().findLayer("metal1").getRoutingLevel() signal_high_layer = design.getTech().getDB().getTech().findLayer("metal7").getRoutingLevel() clk_low_layer = design.getTech().getDB().getTech().findLayer("metal1").getRoutingLevel() clk_high_layer = design.getTech().getDB().getTech().findLayer("metal7").getRoutingLevel() grt = design.getGlobalRouter() grt.setMinRoutingLayer(signal_low_layer) grt.setMaxRoutingLayer(signal_high_layer) grt.setMinLayerForClock(clk_low_layer) grt.setMaxLayerForClock(clk_high_layer) grt.setAdjustment(0.5) grt.setVerbose(True) grt.globalRoute(True) # Write final DEF file design.writeDef("final.def") # Write final Verilog file design.evalTclString("write_verilog final.v")
# Configure and run clock tree synthesis design.evalTclString("set_propagated_clock [get_clocks {core_clock}]") # Set RC values for clock and signal nets design.evalTclString("set_wire_rc -clock -resistance 0.03574 -capacitance 0.07516") design.evalTclString("set_wire_rc -signal -resistance 0.03574 -capacitance 0.07516") cts = design.getTritonCts() parms = cts.getParms() parms.setWireSegmentUnit(20) # Configure clock buffers cts.setBufferList("BUF_X2") cts.setRootBuffer("BUF_X2") cts.setSinkBuffer("BUF_X2") cts.runTritonCts() # Run final detailed placement site = design.getBlock().getRows()[0].getSite() max_disp_x = int(design.micronToDBU(1) / site.getWidth()) max_disp_y = int(design.micronToDBU(3) / site.getHeight()) design.getOpendp().detailedPlacement(max_disp_x, max_disp_y, "", False) import openroad as ord # Insert filler cells db = ord.get_db() filler_masters = list() # filler cells' naming convention filler_cells_prefix = "FILLCELL_" for lib in db.getLibs(): for master in lib.getMasters(): if master.getType() == "CORE_SPACER": filler_masters.append(master) if len(filler_masters) == 0: print("no filler cells in library!") else: design.getOpendp().fillerPlacement(filler_masters = filler_masters, prefix = filler_cells_prefix, verbose = False) # Configure and run global routing # Set routing layer ranges for signal and clock nets signal_low_layer = design.getTech().getDB().getTech().findLayer("metal1").getRoutingLevel() signal_high_layer = design.getTech().getDB().getTech().findLayer("metal7").getRoutingLevel() clk_low_layer = design.getTech().getDB().getTech().findLayer("metal1").getRoutingLevel() clk_high_layer = design.getTech().getDB().getTech().findLayer("metal7").getRoutingLevel() grt = design.getGlobalRouter() grt.setMinRoutingLayer(signal_low_layer) grt.setMaxRoutingLayer(signal_high_layer) grt.setMinLayerForClock(clk_low_layer) grt.setMaxLayerForClock(clk_high_layer) grt.setAdjustment(0.5) grt.setVerbose(True) grt.globalRoute(True) # Write final Verilog file design.evalTclString("write_verilog final.v") # Write final odb file design.writeDb("final.odb")
# Configure and run clock tree synthesis design.evalTclString("set_propagated_clock [get_clocks {core_clock}]") # Set RC values for clock and signal nets design.evalTclString("set_wire_rc -clock -resistance 0.03574 -capacitance 0.07516") design.evalTclString("set_wire_rc -signal -resistance 0.03574 -capacitance 0.07516") cts = design.getTritonCts() parms = cts.getParms() parms.setWireSegmentUnit(20) # Configure clock buffers cts.setBufferList("BUF_X2") cts.setRootBuffer("BUF_X2") cts.setSinkBuffer("BUF_X2") cts.runTritonCts() # Run final detailed placement site = design.getBlock().getRows()[0].getSite() max_disp_x = int(design.micronToDBU(1) / site.getWidth()) max_disp_y = int(design.micronToDBU(3) / site.getHeight()) design.getOpendp().detailedPlacement(max_disp_x, max_disp_y, "", False) import openroad as ord # Insert filler cells db = ord.get_db() filler_masters = list() # filler cells' naming convention filler_cells_prefix = "FILLCELL_" for lib in db.getLibs(): for master in lib.getMasters(): if master.getType() == "CORE_SPACER": filler_masters.append(master) if len(filler_masters) == 0: print("no filler cells in library!") else: design.getOpendp().fillerPlacement(filler_masters = filler_masters, prefix = filler_cells_prefix, verbose = False) # Configure and run global routing # Set routing layer ranges for signal and clock nets signal_low_layer = design.getTech().getDB().getTech().findLayer("metal1").getRoutingLevel() signal_high_layer = design.getTech().getDB().getTech().findLayer("metal7").getRoutingLevel() clk_low_layer = design.getTech().getDB().getTech().findLayer("metal1").getRoutingLevel() clk_high_layer = design.getTech().getDB().getTech().findLayer("metal7").getRoutingLevel() grt = design.getGlobalRouter() grt.setMinRoutingLayer(signal_low_layer) grt.setMaxRoutingLayer(signal_high_layer) grt.setMinLayerForClock(clk_low_layer) grt.setMaxLayerForClock(clk_high_layer) grt.setAdjustment(0.5) grt.setVerbose(True) grt.globalRoute(True) # Write final DEF file design.writeDef("final.def") import drt # Configure and run detailed routing drter = design.getTritonRoute() params = drt.ParamStruct() params.outputMazeFile = "" params.outputDrcFile = "" params.outputCmapFile = "" params.outputGuideCoverageFile = "" params.dbProcessNode = "" params.enableViaGen = True params.drouteEndIter = 1 params.viaInPinBottomLayer = "" params.viaInPinTopLayer = "" params.orSeed = -1 params.orK = 0 params.bottomRoutingLayer = "metal1" params.topRoutingLayer = "metal7" params.verbose = 1 params.cleanPatches = True params.doPa = True params.singleStepDR = False params.minAccessPoints = 1 params.saveGuideUpdates = False drter.setParams(params) drter.main()
# Configure and run clock tree synthesis design.evalTclString("set_propagated_clock [get_clocks {core_clock}]") # Set RC values for clock and signal nets design.evalTclString("set_wire_rc -clock -resistance 0.03574 -capacitance 0.07516") design.evalTclString("set_wire_rc -signal -resistance 0.03574 -capacitance 0.07516") cts = design.getTritonCts() parms = cts.getParms() parms.setWireSegmentUnit(20) # Configure clock buffers cts.setBufferList("BUF_X2") cts.setRootBuffer("BUF_X2") cts.setSinkBuffer("BUF_X2") cts.runTritonCts() # Run final detailed placement site = design.getBlock().getRows()[0].getSite() max_disp_x = int(design.micronToDBU(1) / site.getWidth()) max_disp_y = int(design.micronToDBU(3) / site.getHeight()) design.getOpendp().detailedPlacement(max_disp_x, max_disp_y, "", False) import openroad as ord # Insert filler cells db = ord.get_db() filler_masters = list() # filler cells' naming convention filler_cells_prefix = "FILLCELL_" for lib in db.getLibs(): for master in lib.getMasters(): if master.getType() == "CORE_SPACER": filler_masters.append(master) if len(filler_masters) == 0: print("no filler cells in library!") else: design.getOpendp().fillerPlacement(filler_masters = filler_masters, prefix = filler_cells_prefix, verbose = False) # Configure and run global routing # Set routing layer ranges for signal and clock nets signal_low_layer = design.getTech().getDB().getTech().findLayer("metal1").getRoutingLevel() signal_high_layer = design.getTech().getDB().getTech().findLayer("metal7").getRoutingLevel() clk_low_layer = design.getTech().getDB().getTech().findLayer("metal1").getRoutingLevel() clk_high_layer = design.getTech().getDB().getTech().findLayer("metal7").getRoutingLevel() grt = design.getGlobalRouter() grt.setMinRoutingLayer(signal_low_layer) grt.setMaxRoutingLayer(signal_high_layer) grt.setMinLayerForClock(clk_low_layer) grt.setMaxLayerForClock(clk_high_layer) grt.setAdjustment(0.5) grt.setVerbose(True) grt.globalRoute(True) # Write final Verilog file design.evalTclString("write_verilog final.v") import drt # Configure and run detailed routing drter = design.getTritonRoute() params = drt.ParamStruct() params.outputMazeFile = "" params.outputDrcFile = "" params.outputCmapFile = "" params.outputGuideCoverageFile = "" params.dbProcessNode = "" params.enableViaGen = True params.drouteEndIter = 1 params.viaInPinBottomLayer = "" params.viaInPinTopLayer = "" params.orSeed = -1 params.orK = 0 params.bottomRoutingLayer = "metal1" params.topRoutingLayer = "metal7" params.verbose = 1 params.cleanPatches = True params.doPa = True params.singleStepDR = False params.minAccessPoints = 1 params.saveGuideUpdates = False drter.setParams(params) drter.main()
# Configure and run clock tree synthesis design.evalTclString("set_propagated_clock [get_clocks {core_clock}]") # Set RC values for clock and signal nets design.evalTclString("set_wire_rc -clock -resistance 0.03574 -capacitance 0.07516") design.evalTclString("set_wire_rc -signal -resistance 0.03574 -capacitance 0.07516") cts = design.getTritonCts() parms = cts.getParms() parms.setWireSegmentUnit(20) # Configure clock buffers cts.setBufferList("BUF_X2") cts.setRootBuffer("BUF_X2") cts.setSinkBuffer("BUF_X2") cts.runTritonCts() # Run final detailed placement site = design.getBlock().getRows()[0].getSite() max_disp_x = int(design.micronToDBU(1) / site.getWidth()) max_disp_y = int(design.micronToDBU(3) / site.getHeight()) design.getOpendp().detailedPlacement(max_disp_x, max_disp_y, "", False) import openroad as ord # Insert filler cells db = ord.get_db() filler_masters = list() # filler cells' naming convention filler_cells_prefix = "FILLCELL_" for lib in db.getLibs(): for master in lib.getMasters(): if master.getType() == "CORE_SPACER": filler_masters.append(master) if len(filler_masters) == 0: print("no filler cells in library!") else: design.getOpendp().fillerPlacement(filler_masters = filler_masters, prefix = filler_cells_prefix, verbose = False) # Configure and run global routing # Set routing layer ranges for signal and clock nets signal_low_layer = design.getTech().getDB().getTech().findLayer("metal1").getRoutingLevel() signal_high_layer = design.getTech().getDB().getTech().findLayer("metal7").getRoutingLevel() clk_low_layer = design.getTech().getDB().getTech().findLayer("metal1").getRoutingLevel() clk_high_layer = design.getTech().getDB().getTech().findLayer("metal7").getRoutingLevel() grt = design.getGlobalRouter() grt.setMinRoutingLayer(signal_low_layer) grt.setMaxRoutingLayer(signal_high_layer) grt.setMinLayerForClock(clk_low_layer) grt.setMaxLayerForClock(clk_high_layer) grt.setAdjustment(0.5) grt.setVerbose(True) grt.globalRoute(True) import drt # Configure and run detailed routing drter = design.getTritonRoute() params = drt.ParamStruct() params.outputMazeFile = "" params.outputDrcFile = "" params.outputCmapFile = "" params.outputGuideCoverageFile = "" params.dbProcessNode = "" params.enableViaGen = True params.drouteEndIter = 1 params.viaInPinBottomLayer = "" params.viaInPinTopLayer = "" params.orSeed = -1 params.orK = 0 params.bottomRoutingLayer = "metal1" params.topRoutingLayer = "metal7" params.verbose = 1 params.cleanPatches = True params.doPa = True params.singleStepDR = False params.minAccessPoints = 1 params.saveGuideUpdates = False drter.setParams(params) drter.main() # Write final Verilog file design.evalTclString("write_verilog final.v")
# Configure and run clock tree synthesis design.evalTclString("set_propagated_clock [get_clocks {core_clock}]") # Set RC values for clock and signal nets design.evalTclString("set_wire_rc -clock -resistance 0.03574 -capacitance 0.07516") design.evalTclString("set_wire_rc -signal -resistance 0.03574 -capacitance 0.07516") cts = design.getTritonCts() parms = cts.getParms() parms.setWireSegmentUnit(20) # Configure clock buffers cts.setBufferList("BUF_X2") cts.setRootBuffer("BUF_X2") cts.setSinkBuffer("BUF_X2") cts.runTritonCts() # Run final detailed placement site = design.getBlock().getRows()[0].getSite() max_disp_x = int(design.micronToDBU(1) / site.getWidth()) max_disp_y = int(design.micronToDBU(3) / site.getHeight()) design.getOpendp().detailedPlacement(max_disp_x, max_disp_y, "", False) import openroad as ord # Insert filler cells db = ord.get_db() filler_masters = list() # filler cells' naming convention filler_cells_prefix = "FILLCELL_" for lib in db.getLibs(): for master in lib.getMasters(): if master.getType() == "CORE_SPACER": filler_masters.append(master) if len(filler_masters) == 0: print("no filler cells in library!") else: design.getOpendp().fillerPlacement(filler_masters = filler_masters, prefix = filler_cells_prefix, verbose = False) # Configure and run global routing # Set routing layer ranges for signal and clock nets signal_low_layer = design.getTech().getDB().getTech().findLayer("metal1").getRoutingLevel() signal_high_layer = design.getTech().getDB().getTech().findLayer("metal7").getRoutingLevel() clk_low_layer = design.getTech().getDB().getTech().findLayer("metal1").getRoutingLevel() clk_high_layer = design.getTech().getDB().getTech().findLayer("metal7").getRoutingLevel() grt = design.getGlobalRouter() grt.setMinRoutingLayer(signal_low_layer) grt.setMaxRoutingLayer(signal_high_layer) grt.setMinLayerForClock(clk_low_layer) grt.setMaxLayerForClock(clk_high_layer) grt.setAdjustment(0.5) grt.setVerbose(True) grt.globalRoute(True) import drt # Configure and run detailed routing drter = design.getTritonRoute() params = drt.ParamStruct() params.outputMazeFile = "" params.outputDrcFile = "" params.outputCmapFile = "" params.outputGuideCoverageFile = "" params.dbProcessNode = "" params.enableViaGen = True params.drouteEndIter = 1 params.viaInPinBottomLayer = "" params.viaInPinTopLayer = "" params.orSeed = -1 params.orK = 0 params.bottomRoutingLayer = "metal1" params.topRoutingLayer = "metal7" params.verbose = 1 params.cleanPatches = True params.doPa = True params.singleStepDR = False params.minAccessPoints = 1 params.saveGuideUpdates = False drter.setParams(params) drter.main() import psm # Run static IR drop analysis psm_obj = design.getPDNSim() timing = Timing(design) source_types = [psm.GeneratedSourceType_FULL, psm.GeneratedSourceType_STRAPS, psm.GeneratedSourceType_BUMPS] # Analyze VDD power grid IR drop psm_obj.analyzePowerGrid(net = design.getBlock().findNet("VDD"), enable_em = False, corner = timing.getCorners()[0], use_prev_solution = False, em_file = "", error_file = "", voltage_source_file = "", voltage_file = "", source_type = source_types[2]) design.evalTclString("report_power")
# Configure and run clock tree synthesis design.evalTclString("set_propagated_clock [get_clocks {core_clock}]") # Set RC values for clock and signal nets design.evalTclString("set_wire_rc -clock -resistance 0.03574 -capacitance 0.07516") design.evalTclString("set_wire_rc -signal -resistance 0.03574 -capacitance 0.07516") cts = design.getTritonCts() parms = cts.getParms() parms.setWireSegmentUnit(20) # Configure clock buffers cts.setBufferList("BUF_X2") cts.setRootBuffer("BUF_X2") cts.setSinkBuffer("BUF_X2") cts.runTritonCts() # Run final detailed placement site = design.getBlock().getRows()[0].getSite() max_disp_x = int(design.micronToDBU(1) / site.getWidth()) max_disp_y = int(design.micronToDBU(3) / site.getHeight()) design.getOpendp().detailedPlacement(max_disp_x, max_disp_y, "", False) import openroad as ord # Insert filler cells db = ord.get_db() filler_masters = list() # filler cells' naming convention filler_cells_prefix = "FILLCELL_" for lib in db.getLibs(): for master in lib.getMasters(): if master.getType() == "CORE_SPACER": filler_masters.append(master) if len(filler_masters) == 0: print("no filler cells in library!") else: design.getOpendp().fillerPlacement(filler_masters = filler_masters, prefix = filler_cells_prefix, verbose = False) # Configure and run global routing # Set routing layer ranges for signal and clock nets signal_low_layer = design.getTech().getDB().getTech().findLayer("metal1").getRoutingLevel() signal_high_layer = design.getTech().getDB().getTech().findLayer("metal7").getRoutingLevel() clk_low_layer = design.getTech().getDB().getTech().findLayer("metal1").getRoutingLevel() clk_high_layer = design.getTech().getDB().getTech().findLayer("metal7").getRoutingLevel() grt = design.getGlobalRouter() grt.setMinRoutingLayer(signal_low_layer) grt.setMaxRoutingLayer(signal_high_layer) grt.setMinLayerForClock(clk_low_layer) grt.setMaxLayerForClock(clk_high_layer) grt.setAdjustment(0.5) grt.setVerbose(True) grt.globalRoute(True) # Write final DEF file design.writeDef("final.def") # Write final odb file design.writeDb("final.odb")
# Configure and run clock tree synthesis design.evalTclString("set_propagated_clock [get_clocks {core_clock}]") # Set RC values for clock and signal nets design.evalTclString("set_wire_rc -clock -resistance 0.03574 -capacitance 0.07516") design.evalTclString("set_wire_rc -signal -resistance 0.03574 -capacitance 0.07516") cts = design.getTritonCts() parms = cts.getParms() parms.setWireSegmentUnit(20) # Configure clock buffers cts.setBufferList("BUF_X2") cts.setRootBuffer("BUF_X2") cts.setSinkBuffer("BUF_X2") cts.runTritonCts() # Run final detailed placement site = design.getBlock().getRows()[0].getSite() max_disp_x = int(design.micronToDBU(1) / site.getWidth()) max_disp_y = int(design.micronToDBU(3) / site.getHeight()) design.getOpendp().detailedPlacement(max_disp_x, max_disp_y, "", False) import openroad as ord # Insert filler cells db = ord.get_db() filler_masters = list() # filler cells' naming convention filler_cells_prefix = "FILLCELL_" for lib in db.getLibs(): for master in lib.getMasters(): if master.getType() == "CORE_SPACER": filler_masters.append(master) if len(filler_masters) == 0: print("no filler cells in library!") else: design.getOpendp().fillerPlacement(filler_masters = filler_masters, prefix = filler_cells_prefix, verbose = False) # Configure and run global routing # Set routing layer ranges for signal and clock nets signal_low_layer = design.getTech().getDB().getTech().findLayer("metal1").getRoutingLevel() signal_high_layer = design.getTech().getDB().getTech().findLayer("metal7").getRoutingLevel() clk_low_layer = design.getTech().getDB().getTech().findLayer("metal1").getRoutingLevel() clk_high_layer = design.getTech().getDB().getTech().findLayer("metal7").getRoutingLevel() grt = design.getGlobalRouter() grt.setMinRoutingLayer(signal_low_layer) grt.setMaxRoutingLayer(signal_high_layer) grt.setMinLayerForClock(clk_low_layer) grt.setMaxLayerForClock(clk_high_layer) grt.setAdjustment(0.5) grt.setVerbose(True) grt.globalRoute(True) import drt # Configure and run detailed routing drter = design.getTritonRoute() params = drt.ParamStruct() params.outputMazeFile = "" params.outputDrcFile = "" params.outputCmapFile = "" params.outputGuideCoverageFile = "" params.dbProcessNode = "" params.enableViaGen = True params.drouteEndIter = 1 params.viaInPinBottomLayer = "" params.viaInPinTopLayer = "" params.orSeed = -1 params.orK = 0 params.bottomRoutingLayer = "metal1" params.topRoutingLayer = "metal7" params.verbose = 1 params.cleanPatches = True params.doPa = True params.singleStepDR = False params.minAccessPoints = 1 params.saveGuideUpdates = False drter.setParams(params) drter.main() # Write final DEF file design.writeDef("final.def")
# Configure and run clock tree synthesis design.evalTclString("set_propagated_clock [get_clocks {core_clock}]") # Set RC values for clock and signal nets design.evalTclString("set_wire_rc -clock -resistance 0.03574 -capacitance 0.07516") design.evalTclString("set_wire_rc -signal -resistance 0.03574 -capacitance 0.07516") cts = design.getTritonCts() parms = cts.getParms() parms.setWireSegmentUnit(20) # Configure clock buffers cts.setBufferList("BUF_X2") cts.setRootBuffer("BUF_X2") cts.setSinkBuffer("BUF_X2") cts.runTritonCts() # Run final detailed placement site = design.getBlock().getRows()[0].getSite() max_disp_x = int(design.micronToDBU(1) / site.getWidth()) max_disp_y = int(design.micronToDBU(3) / site.getHeight()) design.getOpendp().detailedPlacement(max_disp_x, max_disp_y, "", False) import openroad as ord # Insert filler cells db = ord.get_db() filler_masters = list() # filler cells' naming convention filler_cells_prefix = "FILLCELL_" for lib in db.getLibs(): for master in lib.getMasters(): if master.getType() == "CORE_SPACER": filler_masters.append(master) if len(filler_masters) == 0: print("no filler cells in library!") else: design.getOpendp().fillerPlacement(filler_masters = filler_masters, prefix = filler_cells_prefix, verbose = False) # Configure and run global routing # Set routing layer ranges for signal and clock nets signal_low_layer = design.getTech().getDB().getTech().findLayer("metal1").getRoutingLevel() signal_high_layer = design.getTech().getDB().getTech().findLayer("metal7").getRoutingLevel() clk_low_layer = design.getTech().getDB().getTech().findLayer("metal1").getRoutingLevel() clk_high_layer = design.getTech().getDB().getTech().findLayer("metal7").getRoutingLevel() grt = design.getGlobalRouter() grt.setMinRoutingLayer(signal_low_layer) grt.setMaxRoutingLayer(signal_high_layer) grt.setMinLayerForClock(clk_low_layer) grt.setMaxLayerForClock(clk_high_layer) grt.setAdjustment(0.5) grt.setVerbose(True) grt.globalRoute(True) import drt # Configure and run detailed routing drter = design.getTritonRoute() params = drt.ParamStruct() params.outputMazeFile = "" params.outputDrcFile = "" params.outputCmapFile = "" params.outputGuideCoverageFile = "" params.dbProcessNode = "" params.enableViaGen = True params.drouteEndIter = 1 params.viaInPinBottomLayer = "" params.viaInPinTopLayer = "" params.orSeed = -1 params.orK = 0 params.bottomRoutingLayer = "metal1" params.topRoutingLayer = "metal7" params.verbose = 1 params.cleanPatches = True params.doPa = True params.singleStepDR = False params.minAccessPoints = 1 params.saveGuideUpdates = False drter.setParams(params) drter.main() # Write final odb file design.writeDb("final.odb")
# Configure and run clock tree synthesis design.evalTclString("set_propagated_clock [get_clocks {core_clock}]") # Set RC values for clock and signal nets design.evalTclString("set_wire_rc -clock -resistance 0.03574 -capacitance 0.07516") design.evalTclString("set_wire_rc -signal -resistance 0.03574 -capacitance 0.07516") cts = design.getTritonCts() parms = cts.getParms() parms.setWireSegmentUnit(20) # Configure clock buffers cts.setBufferList("BUF_X2") cts.setRootBuffer("BUF_X2") cts.setSinkBuffer("BUF_X2") cts.runTritonCts() # Run final detailed placement site = design.getBlock().getRows()[0].getSite() max_disp_x = int(design.micronToDBU(1) / site.getWidth()) max_disp_y = int(design.micronToDBU(3) / site.getHeight()) design.getOpendp().detailedPlacement(max_disp_x, max_disp_y, "", False) import openroad as ord # Insert filler cells db = ord.get_db() filler_masters = list() # filler cells' naming convention filler_cells_prefix = "FILLCELL_" for lib in db.getLibs(): for master in lib.getMasters(): if master.getType() == "CORE_SPACER": filler_masters.append(master) if len(filler_masters) == 0: print("no filler cells in library!") else: design.getOpendp().fillerPlacement(filler_masters = filler_masters, prefix = filler_cells_prefix, verbose = False) # Configure and run global routing # Set routing layer ranges for signal and clock nets signal_low_layer = design.getTech().getDB().getTech().findLayer("metal1").getRoutingLevel() signal_high_layer = design.getTech().getDB().getTech().findLayer("metal7").getRoutingLevel() clk_low_layer = design.getTech().getDB().getTech().findLayer("metal1").getRoutingLevel() clk_high_layer = design.getTech().getDB().getTech().findLayer("metal7").getRoutingLevel() grt = design.getGlobalRouter() grt.setMinRoutingLayer(signal_low_layer) grt.setMaxRoutingLayer(signal_high_layer) grt.setMinLayerForClock(clk_low_layer) grt.setMaxLayerForClock(clk_high_layer) grt.setAdjustment(0.5) grt.setVerbose(True) grt.globalRoute(True) # Write final odb file design.writeDb("final.odb")
# Configure and run clock tree synthesis design.evalTclString("set_propagated_clock [get_clocks {core_clock}]") # Set RC values for clock and signal nets design.evalTclString("set_wire_rc -clock -resistance 0.03574 -capacitance 0.07516") design.evalTclString("set_wire_rc -signal -resistance 0.03574 -capacitance 0.07516") cts = design.getTritonCts() parms = cts.getParms() parms.setWireSegmentUnit(20) # Configure clock buffers cts.setBufferList("BUF_X2") cts.setRootBuffer("BUF_X2") cts.setSinkBuffer("BUF_X2") cts.runTritonCts() # Run final detailed placement site = design.getBlock().getRows()[0].getSite() max_disp_x = int(design.micronToDBU(1) / site.getWidth()) max_disp_y = int(design.micronToDBU(3) / site.getHeight()) design.getOpendp().detailedPlacement(max_disp_x, max_disp_y, "", False) import openroad as ord # Insert filler cells db = ord.get_db() filler_masters = list() # filler cells' naming convention filler_cells_prefix = "FILLCELL_" for lib in db.getLibs(): for master in lib.getMasters(): if master.getType() == "CORE_SPACER": filler_masters.append(master) if len(filler_masters) == 0: print("no filler cells in library!") else: design.getOpendp().fillerPlacement(filler_masters = filler_masters, prefix = filler_cells_prefix, verbose = False) # Configure and run global routing # Set routing layer ranges for signal and clock nets signal_low_layer = design.getTech().getDB().getTech().findLayer("metal1").getRoutingLevel() signal_high_layer = design.getTech().getDB().getTech().findLayer("metal7").getRoutingLevel() clk_low_layer = design.getTech().getDB().getTech().findLayer("metal1").getRoutingLevel() clk_high_layer = design.getTech().getDB().getTech().findLayer("metal7").getRoutingLevel() grt = design.getGlobalRouter() grt.setMinRoutingLayer(signal_low_layer) grt.setMaxRoutingLayer(signal_high_layer) grt.setMinLayerForClock(clk_low_layer) grt.setMaxLayerForClock(clk_high_layer) grt.setAdjustment(0.5) grt.setVerbose(True) grt.globalRoute(True) # Write final DEF file design.writeDef("final.def")
# Configure and run clock tree synthesis design.evalTclString("set_propagated_clock [get_clocks {core_clock}]") # Set RC values for clock and signal nets design.evalTclString("set_wire_rc -clock -resistance 0.03574 -capacitance 0.07516") design.evalTclString("set_wire_rc -signal -resistance 0.03574 -capacitance 0.07516") cts = design.getTritonCts() parms = cts.getParms() parms.setWireSegmentUnit(20) # Configure clock buffers cts.setBufferList("BUF_X2") cts.setRootBuffer("BUF_X2") cts.setSinkBuffer("BUF_X2") cts.runTritonCts() # Run final detailed placement site = design.getBlock().getRows()[0].getSite() max_disp_x = int(design.micronToDBU(1) / site.getWidth()) max_disp_y = int(design.micronToDBU(3) / site.getHeight()) design.getOpendp().detailedPlacement(max_disp_x, max_disp_y, "", False) import openroad as ord # Insert filler cells db = ord.get_db() filler_masters = list() # filler cells' naming convention filler_cells_prefix = "FILLCELL_" for lib in db.getLibs(): for master in lib.getMasters(): if master.getType() == "CORE_SPACER": filler_masters.append(master) if len(filler_masters) == 0: print("no filler cells in library!") else: design.getOpendp().fillerPlacement(filler_masters = filler_masters, prefix = filler_cells_prefix, verbose = False) # Configure and run global routing # Set routing layer ranges for signal and clock nets signal_low_layer = design.getTech().getDB().getTech().findLayer("metal1").getRoutingLevel() signal_high_layer = design.getTech().getDB().getTech().findLayer("metal7").getRoutingLevel() clk_low_layer = design.getTech().getDB().getTech().findLayer("metal1").getRoutingLevel() clk_high_layer = design.getTech().getDB().getTech().findLayer("metal7").getRoutingLevel() grt = design.getGlobalRouter() grt.setMinRoutingLayer(signal_low_layer) grt.setMaxRoutingLayer(signal_high_layer) grt.setMinLayerForClock(clk_low_layer) grt.setMaxLayerForClock(clk_high_layer) grt.setAdjustment(0.5) grt.setVerbose(True) grt.globalRoute(True) # Write final Verilog file design.evalTclString("write_verilog final.v")
# Configure and run clock tree synthesis design.evalTclString("set_propagated_clock [get_clocks {core_clock}]") # Set RC values for clock and signal nets design.evalTclString("set_wire_rc -clock -resistance 0.03574 -capacitance 0.07516") design.evalTclString("set_wire_rc -signal -resistance 0.03574 -capacitance 0.07516") cts = design.getTritonCts() parms = cts.getParms() parms.setWireSegmentUnit(20) # Configure clock buffers cts.setBufferList("BUF_X2") cts.setRootBuffer("BUF_X2") cts.setSinkBuffer("BUF_X2") cts.runTritonCts() # Run final detailed placement site = design.getBlock().getRows()[0].getSite() max_disp_x = int(design.micronToDBU(1) / site.getWidth()) max_disp_y = int(design.micronToDBU(3) / site.getHeight()) design.getOpendp().detailedPlacement(max_disp_x, max_disp_y, "", False) import openroad as ord # Insert filler cells db = ord.get_db() filler_masters = list() # filler cells' naming convention filler_cells_prefix = "FILLCELL_" for lib in db.getLibs(): for master in lib.getMasters(): if master.getType() == "CORE_SPACER": filler_masters.append(master) if len(filler_masters) == 0: print("no filler cells in library!") else: design.getOpendp().fillerPlacement(filler_masters = filler_masters, prefix = filler_cells_prefix, verbose = False) # Configure and run global routing # Set routing layer ranges for signal and clock nets signal_low_layer = design.getTech().getDB().getTech().findLayer("metal1").getRoutingLevel() signal_high_layer = design.getTech().getDB().getTech().findLayer("metal7").getRoutingLevel() clk_low_layer = design.getTech().getDB().getTech().findLayer("metal1").getRoutingLevel() clk_high_layer = design.getTech().getDB().getTech().findLayer("metal7").getRoutingLevel() grt = design.getGlobalRouter() grt.setMinRoutingLayer(signal_low_layer) grt.setMaxRoutingLayer(signal_high_layer) grt.setMinLayerForClock(clk_low_layer) grt.setMaxLayerForClock(clk_high_layer) grt.setAdjustment(0.5) grt.setVerbose(True) grt.globalRoute(True) import drt # Configure and run detailed routing drter = design.getTritonRoute() params = drt.ParamStruct() params.outputMazeFile = "" params.outputDrcFile = "" params.outputCmapFile = "" params.outputGuideCoverageFile = "" params.dbProcessNode = "" params.enableViaGen = True params.drouteEndIter = 1 params.viaInPinBottomLayer = "" params.viaInPinTopLayer = "" params.orSeed = -1 params.orK = 0 params.bottomRoutingLayer = "metal1" params.topRoutingLayer = "metal7" params.verbose = 1 params.cleanPatches = True params.doPa = True params.singleStepDR = False params.minAccessPoints = 1 params.saveGuideUpdates = False drter.setParams(params) drter.main()
# Configure and run clock tree synthesis design.evalTclString("set_propagated_clock [get_clocks {core_clock}]") # Set RC values for clock and signal nets design.evalTclString("set_wire_rc -clock -resistance 0.03574 -capacitance 0.07516") design.evalTclString("set_wire_rc -signal -resistance 0.03574 -capacitance 0.07516") cts = design.getTritonCts() parms = cts.getParms() parms.setWireSegmentUnit(20) # Configure clock buffers cts.setBufferList("BUF_X2") cts.setRootBuffer("BUF_X2") cts.setSinkBuffer("BUF_X2") cts.runTritonCts() # Run final detailed placement site = design.getBlock().getRows()[0].getSite() max_disp_x = int(design.micronToDBU(1) / site.getWidth()) max_disp_y = int(design.micronToDBU(3) / site.getHeight()) design.getOpendp().detailedPlacement(max_disp_x, max_disp_y, "", False) import openroad as ord # Insert filler cells db = ord.get_db() filler_masters = list() # filler cells' naming convention filler_cells_prefix = "FILLCELL_" for lib in db.getLibs(): for master in lib.getMasters(): if master.getType() == "CORE_SPACER": filler_masters.append(master) if len(filler_masters) == 0: print("no filler cells in library!") else: design.getOpendp().fillerPlacement(filler_masters = filler_masters, prefix = filler_cells_prefix, verbose = False) # Write final odb file design.writeDb("final.odb")
# Configure and run clock tree synthesis design.evalTclString("set_propagated_clock [get_clocks {core_clock}]") # Set RC values for clock and signal nets design.evalTclString("set_wire_rc -clock -resistance 0.03574 -capacitance 0.07516") design.evalTclString("set_wire_rc -signal -resistance 0.03574 -capacitance 0.07516") cts = design.getTritonCts() parms = cts.getParms() parms.setWireSegmentUnit(20) # Configure clock buffers cts.setBufferList("BUF_X2") cts.setRootBuffer("BUF_X2") cts.setSinkBuffer("BUF_X2") cts.runTritonCts() # Run final detailed placement site = design.getBlock().getRows()[0].getSite() max_disp_x = int(design.micronToDBU(1) / site.getWidth()) max_disp_y = int(design.micronToDBU(3) / site.getHeight()) design.getOpendp().detailedPlacement(max_disp_x, max_disp_y, "", False) import openroad as ord # Insert filler cells db = ord.get_db() filler_masters = list() # filler cells' naming convention filler_cells_prefix = "FILLCELL_" for lib in db.getLibs(): for master in lib.getMasters(): if master.getType() == "CORE_SPACER": filler_masters.append(master) if len(filler_masters) == 0: print("no filler cells in library!") else: design.getOpendp().fillerPlacement(filler_masters = filler_masters, prefix = filler_cells_prefix, verbose = False) # Configure and run global routing # Set routing layer ranges for signal and clock nets signal_low_layer = design.getTech().getDB().getTech().findLayer("metal1").getRoutingLevel() signal_high_layer = design.getTech().getDB().getTech().findLayer("metal7").getRoutingLevel() clk_low_layer = design.getTech().getDB().getTech().findLayer("metal1").getRoutingLevel() clk_high_layer = design.getTech().getDB().getTech().findLayer("metal7").getRoutingLevel() grt = design.getGlobalRouter() grt.setMinRoutingLayer(signal_low_layer) grt.setMaxRoutingLayer(signal_high_layer) grt.setMinLayerForClock(clk_low_layer) grt.setMaxLayerForClock(clk_high_layer) grt.setAdjustment(0.5) grt.setVerbose(True) grt.globalRoute(True)
# Configure and run clock tree synthesis design.evalTclString("set_propagated_clock [get_clocks {core_clock}]") # Set RC values for clock and signal nets design.evalTclString("set_wire_rc -clock -resistance 0.03574 -capacitance 0.07516") design.evalTclString("set_wire_rc -signal -resistance 0.03574 -capacitance 0.07516") cts = design.getTritonCts() parms = cts.getParms() parms.setWireSegmentUnit(20) # Configure clock buffers cts.setBufferList("BUF_X2") cts.setRootBuffer("BUF_X2") cts.setSinkBuffer("BUF_X2") cts.runTritonCts() # Run final detailed placement site = design.getBlock().getRows()[0].getSite() max_disp_x = int(design.micronToDBU(1) / site.getWidth()) max_disp_y = int(design.micronToDBU(3) / site.getHeight()) design.getOpendp().detailedPlacement(max_disp_x, max_disp_y, "", False) import openroad as ord # Insert filler cells db = ord.get_db() filler_masters = list() # filler cells' naming convention filler_cells_prefix = "FILLCELL_" for lib in db.getLibs(): for master in lib.getMasters(): if master.getType() == "CORE_SPACER": filler_masters.append(master) if len(filler_masters) == 0: print("no filler cells in library!") else: design.getOpendp().fillerPlacement(filler_masters = filler_masters, prefix = filler_cells_prefix, verbose = False)
import openroad as ord # Insert filler cells db = ord.get_db() filler_masters = list() # filler cells' naming convention filler_cells_prefix = "FILLCELL_" for lib in db.getLibs(): for master in lib.getMasters(): if master.getType() == "CORE_SPACER": filler_masters.append(master) if len(filler_masters) == 0: print("no filler cells in library!") else: design.getOpendp().fillerPlacement(filler_masters = filler_masters, prefix = filler_cells_prefix, verbose = False) # Configure and run global routing # Set routing layer ranges for signal and clock nets signal_low_layer = design.getTech().getDB().getTech().findLayer("metal1").getRoutingLevel() signal_high_layer = design.getTech().getDB().getTech().findLayer("metal7").getRoutingLevel() clk_low_layer = design.getTech().getDB().getTech().findLayer("metal1").getRoutingLevel() clk_high_layer = design.getTech().getDB().getTech().findLayer("metal7").getRoutingLevel() grt = design.getGlobalRouter() grt.setMinRoutingLayer(signal_low_layer) grt.setMaxRoutingLayer(signal_high_layer) grt.setMinLayerForClock(clk_low_layer) grt.setMaxLayerForClock(clk_high_layer) grt.setAdjustment(0.5) grt.setVerbose(True) grt.globalRoute(True) import drt # Configure and run detailed routing drter = design.getTritonRoute() params = drt.ParamStruct() params.outputMazeFile = "" params.outputDrcFile = "" params.outputCmapFile = "" params.outputGuideCoverageFile = "" params.dbProcessNode = "" params.enableViaGen = True params.drouteEndIter = 1 params.viaInPinBottomLayer = "" params.viaInPinTopLayer = "" params.orSeed = -1 params.orK = 0 params.bottomRoutingLayer = "metal1" params.topRoutingLayer = "metal7" params.verbose = 1 params.cleanPatches = True params.doPa = True params.singleStepDR = False params.minAccessPoints = 1 params.saveGuideUpdates = False drter.setParams(params) drter.main() # Write final DEF file design.writeDef("final.def") # Write final Verilog file design.evalTclString("write_verilog final.v") import psm # Run static IR drop analysis psm_obj = design.getPDNSim() timing = Timing(design) source_types = [psm.GeneratedSourceType_FULL, psm.GeneratedSourceType_STRAPS, psm.GeneratedSourceType_BUMPS] # Analyze VDD power grid IR drop psm_obj.analyzePowerGrid(net = design.getBlock().findNet("VDD"), enable_em = False, corner = timing.getCorners()[0], use_prev_solution = False, em_file = "", error_file = "", voltage_source_file = "", voltage_file = "", source_type = source_types[2]) design.evalTclString("report_power") # Write final odb file design.writeDb("final.odb")
import openroad as ord # Insert filler cells db = ord.get_db() filler_masters = list() # filler cells' naming convention filler_cells_prefix = "FILLCELL_" for lib in db.getLibs(): for master in lib.getMasters(): if master.getType() == "CORE_SPACER": filler_masters.append(master) if len(filler_masters) == 0: print("no filler cells in library!") else: design.getOpendp().fillerPlacement(filler_masters = filler_masters, prefix = filler_cells_prefix, verbose = False) # Configure and run global routing # Set routing layer ranges for signal and clock nets signal_low_layer = design.getTech().getDB().getTech().findLayer("metal1").getRoutingLevel() signal_high_layer = design.getTech().getDB().getTech().findLayer("metal7").getRoutingLevel() clk_low_layer = design.getTech().getDB().getTech().findLayer("metal1").getRoutingLevel() clk_high_layer = design.getTech().getDB().getTech().findLayer("metal7").getRoutingLevel() grt = design.getGlobalRouter() grt.setMinRoutingLayer(signal_low_layer) grt.setMaxRoutingLayer(signal_high_layer) grt.setMinLayerForClock(clk_low_layer) grt.setMaxLayerForClock(clk_high_layer) grt.setAdjustment(0.5) grt.setVerbose(True) grt.globalRoute(True) # Write final DEF file design.writeDef("final.def") # Write final Verilog file design.evalTclString("write_verilog final.v") import drt # Configure and run detailed routing drter = design.getTritonRoute() params = drt.ParamStruct() params.outputMazeFile = "" params.outputDrcFile = "" params.outputCmapFile = "" params.outputGuideCoverageFile = "" params.dbProcessNode = "" params.enableViaGen = True params.drouteEndIter = 1 params.viaInPinBottomLayer = "" params.viaInPinTopLayer = "" params.orSeed = -1 params.orK = 0 params.bottomRoutingLayer = "metal1" params.topRoutingLayer = "metal7" params.verbose = 1 params.cleanPatches = True params.doPa = True params.singleStepDR = False params.minAccessPoints = 1 params.saveGuideUpdates = False drter.setParams(params) drter.main() import psm # Run static IR drop analysis psm_obj = design.getPDNSim() timing = Timing(design) source_types = [psm.GeneratedSourceType_FULL, psm.GeneratedSourceType_STRAPS, psm.GeneratedSourceType_BUMPS] # Analyze VDD power grid IR drop psm_obj.analyzePowerGrid(net = design.getBlock().findNet("VDD"), enable_em = False, corner = timing.getCorners()[0], use_prev_solution = False, em_file = "", error_file = "", voltage_source_file = "", voltage_file = "", source_type = source_types[2]) design.evalTclString("report_power") # Write final odb file design.writeDb("final.odb")
import openroad as ord # Insert filler cells db = ord.get_db() filler_masters = list() # filler cells' naming convention filler_cells_prefix = "FILLCELL_" for lib in db.getLibs(): for master in lib.getMasters(): if master.getType() == "CORE_SPACER": filler_masters.append(master) if len(filler_masters) == 0: print("no filler cells in library!") else: design.getOpendp().fillerPlacement(filler_masters = filler_masters, prefix = filler_cells_prefix, verbose = False) # Configure and run global routing # Set routing layer ranges for signal and clock nets signal_low_layer = design.getTech().getDB().getTech().findLayer("metal1").getRoutingLevel() signal_high_layer = design.getTech().getDB().getTech().findLayer("metal7").getRoutingLevel() clk_low_layer = design.getTech().getDB().getTech().findLayer("metal1").getRoutingLevel() clk_high_layer = design.getTech().getDB().getTech().findLayer("metal7").getRoutingLevel() grt = design.getGlobalRouter() grt.setMinRoutingLayer(signal_low_layer) grt.setMaxRoutingLayer(signal_high_layer) grt.setMinLayerForClock(clk_low_layer) grt.setMaxLayerForClock(clk_high_layer) grt.setAdjustment(0.5) grt.setVerbose(True) grt.globalRoute(True) # Write final DEF file design.writeDef("final.def") import drt # Configure and run detailed routing drter = design.getTritonRoute() params = drt.ParamStruct() params.outputMazeFile = "" params.outputDrcFile = "" params.outputCmapFile = "" params.outputGuideCoverageFile = "" params.dbProcessNode = "" params.enableViaGen = True params.drouteEndIter = 1 params.viaInPinBottomLayer = "" params.viaInPinTopLayer = "" params.orSeed = -1 params.orK = 0 params.bottomRoutingLayer = "metal1" params.topRoutingLayer = "metal7" params.verbose = 1 params.cleanPatches = True params.doPa = True params.singleStepDR = False params.minAccessPoints = 1 params.saveGuideUpdates = False drter.setParams(params) drter.main() import psm # Run static IR drop analysis psm_obj = design.getPDNSim() timing = Timing(design) source_types = [psm.GeneratedSourceType_FULL, psm.GeneratedSourceType_STRAPS, psm.GeneratedSourceType_BUMPS] # Analyze VDD power grid IR drop psm_obj.analyzePowerGrid(net = design.getBlock().findNet("VDD"), enable_em = False, corner = timing.getCorners()[0], use_prev_solution = False, em_file = "", error_file = "", voltage_source_file = "", voltage_file = "", source_type = source_types[2]) design.evalTclString("report_power") # Write final odb file design.writeDb("final.odb")
import openroad as ord # Insert filler cells db = ord.get_db() filler_masters = list() # filler cells' naming convention filler_cells_prefix = "FILLCELL_" for lib in db.getLibs(): for master in lib.getMasters(): if master.getType() == "CORE_SPACER": filler_masters.append(master) if len(filler_masters) == 0: print("no filler cells in library!") else: design.getOpendp().fillerPlacement(filler_masters = filler_masters, prefix = filler_cells_prefix, verbose = False) # Configure and run global routing # Set routing layer ranges for signal and clock nets signal_low_layer = design.getTech().getDB().getTech().findLayer("metal1").getRoutingLevel() signal_high_layer = design.getTech().getDB().getTech().findLayer("metal7").getRoutingLevel() clk_low_layer = design.getTech().getDB().getTech().findLayer("metal1").getRoutingLevel() clk_high_layer = design.getTech().getDB().getTech().findLayer("metal7").getRoutingLevel() grt = design.getGlobalRouter() grt.setMinRoutingLayer(signal_low_layer) grt.setMaxRoutingLayer(signal_high_layer) grt.setMinLayerForClock(clk_low_layer) grt.setMaxLayerForClock(clk_high_layer) grt.setAdjustment(0.5) grt.setVerbose(True) grt.globalRoute(True) # Write final Verilog file design.evalTclString("write_verilog final.v") import drt # Configure and run detailed routing drter = design.getTritonRoute() params = drt.ParamStruct() params.outputMazeFile = "" params.outputDrcFile = "" params.outputCmapFile = "" params.outputGuideCoverageFile = "" params.dbProcessNode = "" params.enableViaGen = True params.drouteEndIter = 1 params.viaInPinBottomLayer = "" params.viaInPinTopLayer = "" params.orSeed = -1 params.orK = 0 params.bottomRoutingLayer = "metal1" params.topRoutingLayer = "metal7" params.verbose = 1 params.cleanPatches = True params.doPa = True params.singleStepDR = False params.minAccessPoints = 1 params.saveGuideUpdates = False drter.setParams(params) drter.main() import psm # Run static IR drop analysis psm_obj = design.getPDNSim() timing = Timing(design) source_types = [psm.GeneratedSourceType_FULL, psm.GeneratedSourceType_STRAPS, psm.GeneratedSourceType_BUMPS] # Analyze VDD power grid IR drop psm_obj.analyzePowerGrid(net = design.getBlock().findNet("VDD"), enable_em = False, corner = timing.getCorners()[0], use_prev_solution = False, em_file = "", error_file = "", voltage_source_file = "", voltage_file = "", source_type = source_types[2]) design.evalTclString("report_power") # Write final odb file design.writeDb("final.odb")
import openroad as ord # Insert filler cells db = ord.get_db() filler_masters = list() # filler cells' naming convention filler_cells_prefix = "FILLCELL_" for lib in db.getLibs(): for master in lib.getMasters(): if master.getType() == "CORE_SPACER": filler_masters.append(master) if len(filler_masters) == 0: print("no filler cells in library!") else: design.getOpendp().fillerPlacement(filler_masters = filler_masters, prefix = filler_cells_prefix, verbose = False) # Configure and run global routing # Set routing layer ranges for signal and clock nets signal_low_layer = design.getTech().getDB().getTech().findLayer("metal1").getRoutingLevel() signal_high_layer = design.getTech().getDB().getTech().findLayer("metal7").getRoutingLevel() clk_low_layer = design.getTech().getDB().getTech().findLayer("metal1").getRoutingLevel() clk_high_layer = design.getTech().getDB().getTech().findLayer("metal7").getRoutingLevel() grt = design.getGlobalRouter() grt.setMinRoutingLayer(signal_low_layer) grt.setMaxRoutingLayer(signal_high_layer) grt.setMinLayerForClock(clk_low_layer) grt.setMaxLayerForClock(clk_high_layer) grt.setAdjustment(0.5) grt.setVerbose(True) grt.globalRoute(True) import drt # Configure and run detailed routing drter = design.getTritonRoute() params = drt.ParamStruct() params.outputMazeFile = "" params.outputDrcFile = "" params.outputCmapFile = "" params.outputGuideCoverageFile = "" params.dbProcessNode = "" params.enableViaGen = True params.drouteEndIter = 1 params.viaInPinBottomLayer = "" params.viaInPinTopLayer = "" params.orSeed = -1 params.orK = 0 params.bottomRoutingLayer = "metal1" params.topRoutingLayer = "metal7" params.verbose = 1 params.cleanPatches = True params.doPa = True params.singleStepDR = False params.minAccessPoints = 1 params.saveGuideUpdates = False drter.setParams(params) drter.main() # Write final DEF file design.writeDef("final.def") import psm # Run static IR drop analysis psm_obj = design.getPDNSim() timing = Timing(design) source_types = [psm.GeneratedSourceType_FULL, psm.GeneratedSourceType_STRAPS, psm.GeneratedSourceType_BUMPS] # Analyze VDD power grid IR drop psm_obj.analyzePowerGrid(net = design.getBlock().findNet("VDD"), enable_em = False, corner = timing.getCorners()[0], use_prev_solution = False, em_file = "", error_file = "", voltage_source_file = "", voltage_file = "", source_type = source_types[2]) design.evalTclString("report_power") # Write final odb file design.writeDb("final.odb")
import openroad as ord # Insert filler cells db = ord.get_db() filler_masters = list() # filler cells' naming convention filler_cells_prefix = "FILLCELL_" for lib in db.getLibs(): for master in lib.getMasters(): if master.getType() == "CORE_SPACER": filler_masters.append(master) if len(filler_masters) == 0: print("no filler cells in library!") else: design.getOpendp().fillerPlacement(filler_masters = filler_masters, prefix = filler_cells_prefix, verbose = False) # Configure and run global routing # Set routing layer ranges for signal and clock nets signal_low_layer = design.getTech().getDB().getTech().findLayer("metal1").getRoutingLevel() signal_high_layer = design.getTech().getDB().getTech().findLayer("metal7").getRoutingLevel() clk_low_layer = design.getTech().getDB().getTech().findLayer("metal1").getRoutingLevel() clk_high_layer = design.getTech().getDB().getTech().findLayer("metal7").getRoutingLevel() grt = design.getGlobalRouter() grt.setMinRoutingLayer(signal_low_layer) grt.setMaxRoutingLayer(signal_high_layer) grt.setMinLayerForClock(clk_low_layer) grt.setMaxLayerForClock(clk_high_layer) grt.setAdjustment(0.5) grt.setVerbose(True) grt.globalRoute(True) import drt # Configure and run detailed routing drter = design.getTritonRoute() params = drt.ParamStruct() params.outputMazeFile = "" params.outputDrcFile = "" params.outputCmapFile = "" params.outputGuideCoverageFile = "" params.dbProcessNode = "" params.enableViaGen = True params.drouteEndIter = 1 params.viaInPinBottomLayer = "" params.viaInPinTopLayer = "" params.orSeed = -1 params.orK = 0 params.bottomRoutingLayer = "metal1" params.topRoutingLayer = "metal7" params.verbose = 1 params.cleanPatches = True params.doPa = True params.singleStepDR = False params.minAccessPoints = 1 params.saveGuideUpdates = False drter.setParams(params) drter.main() # Write final DEF file design.writeDef("final.def") # Write final Verilog file design.evalTclString("write_verilog final.v") # Write final odb file design.writeDb("final.odb")
import openroad as ord # Insert filler cells db = ord.get_db() filler_masters = list() # filler cells' naming convention filler_cells_prefix = "FILLCELL_" for lib in db.getLibs(): for master in lib.getMasters(): if master.getType() == "CORE_SPACER": filler_masters.append(master) if len(filler_masters) == 0: print("no filler cells in library!") else: design.getOpendp().fillerPlacement(filler_masters = filler_masters, prefix = filler_cells_prefix, verbose = False) # Configure and run global routing # Set routing layer ranges for signal and clock nets signal_low_layer = design.getTech().getDB().getTech().findLayer("metal1").getRoutingLevel() signal_high_layer = design.getTech().getDB().getTech().findLayer("metal7").getRoutingLevel() clk_low_layer = design.getTech().getDB().getTech().findLayer("metal1").getRoutingLevel() clk_high_layer = design.getTech().getDB().getTech().findLayer("metal7").getRoutingLevel() grt = design.getGlobalRouter() grt.setMinRoutingLayer(signal_low_layer) grt.setMaxRoutingLayer(signal_high_layer) grt.setMinLayerForClock(clk_low_layer) grt.setMaxLayerForClock(clk_high_layer) grt.setAdjustment(0.5) grt.setVerbose(True) grt.globalRoute(True) # Write final DEF file design.writeDef("final.def") # Write final Verilog file design.evalTclString("write_verilog final.v") import drt # Configure and run detailed routing drter = design.getTritonRoute() params = drt.ParamStruct() params.outputMazeFile = "" params.outputDrcFile = "" params.outputCmapFile = "" params.outputGuideCoverageFile = "" params.dbProcessNode = "" params.enableViaGen = True params.drouteEndIter = 1 params.viaInPinBottomLayer = "" params.viaInPinTopLayer = "" params.orSeed = -1 params.orK = 0 params.bottomRoutingLayer = "metal1" params.topRoutingLayer = "metal7" params.verbose = 1 params.cleanPatches = True params.doPa = True params.singleStepDR = False params.minAccessPoints = 1 params.saveGuideUpdates = False drter.setParams(params) drter.main() # Write final odb file design.writeDb("final.odb")
import openroad as ord # Insert filler cells db = ord.get_db() filler_masters = list() # filler cells' naming convention filler_cells_prefix = "FILLCELL_" for lib in db.getLibs(): for master in lib.getMasters(): if master.getType() == "CORE_SPACER": filler_masters.append(master) if len(filler_masters) == 0: print("no filler cells in library!") else: design.getOpendp().fillerPlacement(filler_masters = filler_masters, prefix = filler_cells_prefix, verbose = False) # Configure and run global routing # Set routing layer ranges for signal and clock nets signal_low_layer = design.getTech().getDB().getTech().findLayer("metal1").getRoutingLevel() signal_high_layer = design.getTech().getDB().getTech().findLayer("metal7").getRoutingLevel() clk_low_layer = design.getTech().getDB().getTech().findLayer("metal1").getRoutingLevel() clk_high_layer = design.getTech().getDB().getTech().findLayer("metal7").getRoutingLevel() grt = design.getGlobalRouter() grt.setMinRoutingLayer(signal_low_layer) grt.setMaxRoutingLayer(signal_high_layer) grt.setMinLayerForClock(clk_low_layer) grt.setMaxLayerForClock(clk_high_layer) grt.setAdjustment(0.5) grt.setVerbose(True) grt.globalRoute(True) # Write final DEF file design.writeDef("final.def") # Write final Verilog file design.evalTclString("write_verilog final.v") import drt # Configure and run detailed routing drter = design.getTritonRoute() params = drt.ParamStruct() params.outputMazeFile = "" params.outputDrcFile = "" params.outputCmapFile = "" params.outputGuideCoverageFile = "" params.dbProcessNode = "" params.enableViaGen = True params.drouteEndIter = 1 params.viaInPinBottomLayer = "" params.viaInPinTopLayer = "" params.orSeed = -1 params.orK = 0 params.bottomRoutingLayer = "metal1" params.topRoutingLayer = "metal7" params.verbose = 1 params.cleanPatches = True params.doPa = True params.singleStepDR = False params.minAccessPoints = 1 params.saveGuideUpdates = False drter.setParams(params) drter.main() import psm # Run static IR drop analysis psm_obj = design.getPDNSim() timing = Timing(design) source_types = [psm.GeneratedSourceType_FULL, psm.GeneratedSourceType_STRAPS, psm.GeneratedSourceType_BUMPS] # Analyze VDD power grid IR drop psm_obj.analyzePowerGrid(net = design.getBlock().findNet("VDD"), enable_em = False, corner = timing.getCorners()[0], use_prev_solution = False, em_file = "", error_file = "", voltage_source_file = "", voltage_file = "", source_type = source_types[2]) design.evalTclString("report_power")
import openroad as ord # Insert filler cells db = ord.get_db() filler_masters = list() # filler cells' naming convention filler_cells_prefix = "FILLCELL_" for lib in db.getLibs(): for master in lib.getMasters(): if master.getType() == "CORE_SPACER": filler_masters.append(master) if len(filler_masters) == 0: print("no filler cells in library!") else: design.getOpendp().fillerPlacement(filler_masters = filler_masters, prefix = filler_cells_prefix, verbose = False) # Configure and run global routing # Set routing layer ranges for signal and clock nets signal_low_layer = design.getTech().getDB().getTech().findLayer("metal1").getRoutingLevel() signal_high_layer = design.getTech().getDB().getTech().findLayer("metal7").getRoutingLevel() clk_low_layer = design.getTech().getDB().getTech().findLayer("metal1").getRoutingLevel() clk_high_layer = design.getTech().getDB().getTech().findLayer("metal7").getRoutingLevel() grt = design.getGlobalRouter() grt.setMinRoutingLayer(signal_low_layer) grt.setMaxRoutingLayer(signal_high_layer) grt.setMinLayerForClock(clk_low_layer) grt.setMaxLayerForClock(clk_high_layer) grt.setAdjustment(0.5) grt.setVerbose(True) grt.globalRoute(True) import drt # Configure and run detailed routing drter = design.getTritonRoute() params = drt.ParamStruct() params.outputMazeFile = "" params.outputDrcFile = "" params.outputCmapFile = "" params.outputGuideCoverageFile = "" params.dbProcessNode = "" params.enableViaGen = True params.drouteEndIter = 1 params.viaInPinBottomLayer = "" params.viaInPinTopLayer = "" params.orSeed = -1 params.orK = 0 params.bottomRoutingLayer = "metal1" params.topRoutingLayer = "metal7" params.verbose = 1 params.cleanPatches = True params.doPa = True params.singleStepDR = False params.minAccessPoints = 1 params.saveGuideUpdates = False drter.setParams(params) drter.main() # Write final Verilog file design.evalTclString("write_verilog final.v") import psm # Run static IR drop analysis psm_obj = design.getPDNSim() timing = Timing(design) source_types = [psm.GeneratedSourceType_FULL, psm.GeneratedSourceType_STRAPS, psm.GeneratedSourceType_BUMPS] # Analyze VDD power grid IR drop psm_obj.analyzePowerGrid(net = design.getBlock().findNet("VDD"), enable_em = False, corner = timing.getCorners()[0], use_prev_solution = False, em_file = "", error_file = "", voltage_source_file = "", voltage_file = "", source_type = source_types[2]) design.evalTclString("report_power") # Write final odb file design.writeDb("final.odb")
import openroad as ord # Insert filler cells db = ord.get_db() filler_masters = list() # filler cells' naming convention filler_cells_prefix = "FILLCELL_" for lib in db.getLibs(): for master in lib.getMasters(): if master.getType() == "CORE_SPACER": filler_masters.append(master) if len(filler_masters) == 0: print("no filler cells in library!") else: design.getOpendp().fillerPlacement(filler_masters = filler_masters, prefix = filler_cells_prefix, verbose = False) # Configure and run global routing # Set routing layer ranges for signal and clock nets signal_low_layer = design.getTech().getDB().getTech().findLayer("metal1").getRoutingLevel() signal_high_layer = design.getTech().getDB().getTech().findLayer("metal7").getRoutingLevel() clk_low_layer = design.getTech().getDB().getTech().findLayer("metal1").getRoutingLevel() clk_high_layer = design.getTech().getDB().getTech().findLayer("metal7").getRoutingLevel() grt = design.getGlobalRouter() grt.setMinRoutingLayer(signal_low_layer) grt.setMaxRoutingLayer(signal_high_layer) grt.setMinLayerForClock(clk_low_layer) grt.setMaxLayerForClock(clk_high_layer) grt.setAdjustment(0.5) grt.setVerbose(True) grt.globalRoute(True) import drt # Configure and run detailed routing drter = design.getTritonRoute() params = drt.ParamStruct() params.outputMazeFile = "" params.outputDrcFile = "" params.outputCmapFile = "" params.outputGuideCoverageFile = "" params.dbProcessNode = "" params.enableViaGen = True params.drouteEndIter = 1 params.viaInPinBottomLayer = "" params.viaInPinTopLayer = "" params.orSeed = -1 params.orK = 0 params.bottomRoutingLayer = "metal1" params.topRoutingLayer = "metal7" params.verbose = 1 params.cleanPatches = True params.doPa = True params.singleStepDR = False params.minAccessPoints = 1 params.saveGuideUpdates = False drter.setParams(params) drter.main() # Write final DEF file design.writeDef("final.def") # Write final Verilog file design.evalTclString("write_verilog final.v") import psm # Run static IR drop analysis psm_obj = design.getPDNSim() timing = Timing(design) source_types = [psm.GeneratedSourceType_FULL, psm.GeneratedSourceType_STRAPS, psm.GeneratedSourceType_BUMPS] # Analyze VDD power grid IR drop psm_obj.analyzePowerGrid(net = design.getBlock().findNet("VDD"), enable_em = False, corner = timing.getCorners()[0], use_prev_solution = False, em_file = "", error_file = "", voltage_source_file = "", voltage_file = "", source_type = source_types[2]) design.evalTclString("report_power")
import openroad as ord # Insert filler cells db = ord.get_db() filler_masters = list() # filler cells' naming convention filler_cells_prefix = "FILLCELL_" for lib in db.getLibs(): for master in lib.getMasters(): if master.getType() == "CORE_SPACER": filler_masters.append(master) if len(filler_masters) == 0: print("no filler cells in library!") else: design.getOpendp().fillerPlacement(filler_masters = filler_masters, prefix = filler_cells_prefix, verbose = False) # Configure and run global routing # Set routing layer ranges for signal and clock nets signal_low_layer = design.getTech().getDB().getTech().findLayer("metal1").getRoutingLevel() signal_high_layer = design.getTech().getDB().getTech().findLayer("metal7").getRoutingLevel() clk_low_layer = design.getTech().getDB().getTech().findLayer("metal1").getRoutingLevel() clk_high_layer = design.getTech().getDB().getTech().findLayer("metal7").getRoutingLevel() grt = design.getGlobalRouter() grt.setMinRoutingLayer(signal_low_layer) grt.setMaxRoutingLayer(signal_high_layer) grt.setMinLayerForClock(clk_low_layer) grt.setMaxLayerForClock(clk_high_layer) grt.setAdjustment(0.5) grt.setVerbose(True) grt.globalRoute(True) import drt # Configure and run detailed routing drter = design.getTritonRoute() params = drt.ParamStruct() params.outputMazeFile = "" params.outputDrcFile = "" params.outputCmapFile = "" params.outputGuideCoverageFile = "" params.dbProcessNode = "" params.enableViaGen = True params.drouteEndIter = 1 params.viaInPinBottomLayer = "" params.viaInPinTopLayer = "" params.orSeed = -1 params.orK = 0 params.bottomRoutingLayer = "metal1" params.topRoutingLayer = "metal7" params.verbose = 1 params.cleanPatches = True params.doPa = True params.singleStepDR = False params.minAccessPoints = 1 params.saveGuideUpdates = False drter.setParams(params) drter.main() import psm # Run static IR drop analysis psm_obj = design.getPDNSim() timing = Timing(design) source_types = [psm.GeneratedSourceType_FULL, psm.GeneratedSourceType_STRAPS, psm.GeneratedSourceType_BUMPS] # Analyze VDD power grid IR drop psm_obj.analyzePowerGrid(net = design.getBlock().findNet("VDD"), enable_em = False, corner = timing.getCorners()[0], use_prev_solution = False, em_file = "", error_file = "", voltage_source_file = "", voltage_file = "", source_type = source_types[2]) design.evalTclString("report_power") # Write final odb file design.writeDb("final.odb")
import openroad as ord # Insert filler cells db = ord.get_db() filler_masters = list() # filler cells' naming convention filler_cells_prefix = "FILLCELL_" for lib in db.getLibs(): for master in lib.getMasters(): if master.getType() == "CORE_SPACER": filler_masters.append(master) if len(filler_masters) == 0: print("no filler cells in library!") else: design.getOpendp().fillerPlacement(filler_masters = filler_masters, prefix = filler_cells_prefix, verbose = False) # Configure and run global routing # Set routing layer ranges for signal and clock nets signal_low_layer = design.getTech().getDB().getTech().findLayer("metal1").getRoutingLevel() signal_high_layer = design.getTech().getDB().getTech().findLayer("metal7").getRoutingLevel() clk_low_layer = design.getTech().getDB().getTech().findLayer("metal1").getRoutingLevel() clk_high_layer = design.getTech().getDB().getTech().findLayer("metal7").getRoutingLevel() grt = design.getGlobalRouter() grt.setMinRoutingLayer(signal_low_layer) grt.setMaxRoutingLayer(signal_high_layer) grt.setMinLayerForClock(clk_low_layer) grt.setMaxLayerForClock(clk_high_layer) grt.setAdjustment(0.5) grt.setVerbose(True) grt.globalRoute(True) import drt # Configure and run detailed routing drter = design.getTritonRoute() params = drt.ParamStruct() params.outputMazeFile = "" params.outputDrcFile = "" params.outputCmapFile = "" params.outputGuideCoverageFile = "" params.dbProcessNode = "" params.enableViaGen = True params.drouteEndIter = 1 params.viaInPinBottomLayer = "" params.viaInPinTopLayer = "" params.orSeed = -1 params.orK = 0 params.bottomRoutingLayer = "metal1" params.topRoutingLayer = "metal7" params.verbose = 1 params.cleanPatches = True params.doPa = True params.singleStepDR = False params.minAccessPoints = 1 params.saveGuideUpdates = False drter.setParams(params) drter.main() # Write final Verilog file design.evalTclString("write_verilog final.v") # Write final odb file design.writeDb("final.odb")
import openroad as ord # Insert filler cells db = ord.get_db() filler_masters = list() # filler cells' naming convention filler_cells_prefix = "FILLCELL_" for lib in db.getLibs(): for master in lib.getMasters(): if master.getType() == "CORE_SPACER": filler_masters.append(master) if len(filler_masters) == 0: print("no filler cells in library!") else: design.getOpendp().fillerPlacement(filler_masters = filler_masters, prefix = filler_cells_prefix, verbose = False) # Configure and run global routing # Set routing layer ranges for signal and clock nets signal_low_layer = design.getTech().getDB().getTech().findLayer("metal1").getRoutingLevel() signal_high_layer = design.getTech().getDB().getTech().findLayer("metal7").getRoutingLevel() clk_low_layer = design.getTech().getDB().getTech().findLayer("metal1").getRoutingLevel() clk_high_layer = design.getTech().getDB().getTech().findLayer("metal7").getRoutingLevel() grt = design.getGlobalRouter() grt.setMinRoutingLayer(signal_low_layer) grt.setMaxRoutingLayer(signal_high_layer) grt.setMinLayerForClock(clk_low_layer) grt.setMaxLayerForClock(clk_high_layer) grt.setAdjustment(0.5) grt.setVerbose(True) grt.globalRoute(True) # Write final Verilog file design.evalTclString("write_verilog final.v") import drt # Configure and run detailed routing drter = design.getTritonRoute() params = drt.ParamStruct() params.outputMazeFile = "" params.outputDrcFile = "" params.outputCmapFile = "" params.outputGuideCoverageFile = "" params.dbProcessNode = "" params.enableViaGen = True params.drouteEndIter = 1 params.viaInPinBottomLayer = "" params.viaInPinTopLayer = "" params.orSeed = -1 params.orK = 0 params.bottomRoutingLayer = "metal1" params.topRoutingLayer = "metal7" params.verbose = 1 params.cleanPatches = True params.doPa = True params.singleStepDR = False params.minAccessPoints = 1 params.saveGuideUpdates = False drter.setParams(params) drter.main() import psm # Run static IR drop analysis psm_obj = design.getPDNSim() timing = Timing(design) source_types = [psm.GeneratedSourceType_FULL, psm.GeneratedSourceType_STRAPS, psm.GeneratedSourceType_BUMPS] # Analyze VDD power grid IR drop psm_obj.analyzePowerGrid(net = design.getBlock().findNet("VDD"), enable_em = False, corner = timing.getCorners()[0], use_prev_solution = False, em_file = "", error_file = "", voltage_source_file = "", voltage_file = "", source_type = source_types[2]) design.evalTclString("report_power")
import openroad as ord # Insert filler cells db = ord.get_db() filler_masters = list() # filler cells' naming convention filler_cells_prefix = "FILLCELL_" for lib in db.getLibs(): for master in lib.getMasters(): if master.getType() == "CORE_SPACER": filler_masters.append(master) if len(filler_masters) == 0: print("no filler cells in library!") else: design.getOpendp().fillerPlacement(filler_masters = filler_masters, prefix = filler_cells_prefix, verbose = False) # Configure and run global routing # Set routing layer ranges for signal and clock nets signal_low_layer = design.getTech().getDB().getTech().findLayer("metal1").getRoutingLevel() signal_high_layer = design.getTech().getDB().getTech().findLayer("metal7").getRoutingLevel() clk_low_layer = design.getTech().getDB().getTech().findLayer("metal1").getRoutingLevel() clk_high_layer = design.getTech().getDB().getTech().findLayer("metal7").getRoutingLevel() grt = design.getGlobalRouter() grt.setMinRoutingLayer(signal_low_layer) grt.setMaxRoutingLayer(signal_high_layer) grt.setMinLayerForClock(clk_low_layer) grt.setMaxLayerForClock(clk_high_layer) grt.setAdjustment(0.5) grt.setVerbose(True) grt.globalRoute(True) import drt # Configure and run detailed routing drter = design.getTritonRoute() params = drt.ParamStruct() params.outputMazeFile = "" params.outputDrcFile = "" params.outputCmapFile = "" params.outputGuideCoverageFile = "" params.dbProcessNode = "" params.enableViaGen = True params.drouteEndIter = 1 params.viaInPinBottomLayer = "" params.viaInPinTopLayer = "" params.orSeed = -1 params.orK = 0 params.bottomRoutingLayer = "metal1" params.topRoutingLayer = "metal7" params.verbose = 1 params.cleanPatches = True params.doPa = True params.singleStepDR = False params.minAccessPoints = 1 params.saveGuideUpdates = False drter.setParams(params) drter.main() # Write final DEF file design.writeDef("final.def") import psm # Run static IR drop analysis psm_obj = design.getPDNSim() timing = Timing(design) source_types = [psm.GeneratedSourceType_FULL, psm.GeneratedSourceType_STRAPS, psm.GeneratedSourceType_BUMPS] # Analyze VDD power grid IR drop psm_obj.analyzePowerGrid(net = design.getBlock().findNet("VDD"), enable_em = False, corner = timing.getCorners()[0], use_prev_solution = False, em_file = "", error_file = "", voltage_source_file = "", voltage_file = "", source_type = source_types[2]) design.evalTclString("report_power")
import openroad as ord # Insert filler cells db = ord.get_db() filler_masters = list() # filler cells' naming convention filler_cells_prefix = "FILLCELL_" for lib in db.getLibs(): for master in lib.getMasters(): if master.getType() == "CORE_SPACER": filler_masters.append(master) if len(filler_masters) == 0: print("no filler cells in library!") else: design.getOpendp().fillerPlacement(filler_masters = filler_masters, prefix = filler_cells_prefix, verbose = False) # Configure and run global routing # Set routing layer ranges for signal and clock nets signal_low_layer = design.getTech().getDB().getTech().findLayer("metal1").getRoutingLevel() signal_high_layer = design.getTech().getDB().getTech().findLayer("metal7").getRoutingLevel() clk_low_layer = design.getTech().getDB().getTech().findLayer("metal1").getRoutingLevel() clk_high_layer = design.getTech().getDB().getTech().findLayer("metal7").getRoutingLevel() grt = design.getGlobalRouter() grt.setMinRoutingLayer(signal_low_layer) grt.setMaxRoutingLayer(signal_high_layer) grt.setMinLayerForClock(clk_low_layer) grt.setMaxLayerForClock(clk_high_layer) grt.setAdjustment(0.5) grt.setVerbose(True) grt.globalRoute(True) import drt # Configure and run detailed routing drter = design.getTritonRoute() params = drt.ParamStruct() params.outputMazeFile = "" params.outputDrcFile = "" params.outputCmapFile = "" params.outputGuideCoverageFile = "" params.dbProcessNode = "" params.enableViaGen = True params.drouteEndIter = 1 params.viaInPinBottomLayer = "" params.viaInPinTopLayer = "" params.orSeed = -1 params.orK = 0 params.bottomRoutingLayer = "metal1" params.topRoutingLayer = "metal7" params.verbose = 1 params.cleanPatches = True params.doPa = True params.singleStepDR = False params.minAccessPoints = 1 params.saveGuideUpdates = False drter.setParams(params) drter.main() # Write final DEF file design.writeDef("final.def") # Write final odb file design.writeDb("final.odb")
import openroad as ord # Insert filler cells db = ord.get_db() filler_masters = list() # filler cells' naming convention filler_cells_prefix = "FILLCELL_" for lib in db.getLibs(): for master in lib.getMasters(): if master.getType() == "CORE_SPACER": filler_masters.append(master) if len(filler_masters) == 0: print("no filler cells in library!") else: design.getOpendp().fillerPlacement(filler_masters = filler_masters, prefix = filler_cells_prefix, verbose = False) # Configure and run global routing # Set routing layer ranges for signal and clock nets signal_low_layer = design.getTech().getDB().getTech().findLayer("metal1").getRoutingLevel() signal_high_layer = design.getTech().getDB().getTech().findLayer("metal7").getRoutingLevel() clk_low_layer = design.getTech().getDB().getTech().findLayer("metal1").getRoutingLevel() clk_high_layer = design.getTech().getDB().getTech().findLayer("metal7").getRoutingLevel() grt = design.getGlobalRouter() grt.setMinRoutingLayer(signal_low_layer) grt.setMaxRoutingLayer(signal_high_layer) grt.setMinLayerForClock(clk_low_layer) grt.setMaxLayerForClock(clk_high_layer) grt.setAdjustment(0.5) grt.setVerbose(True) grt.globalRoute(True) # Write final DEF file design.writeDef("final.def") # Write final Verilog file design.evalTclString("write_verilog final.v") # Write final odb file design.writeDb("final.odb")
import openroad as ord # Insert filler cells db = ord.get_db() filler_masters = list() # filler cells' naming convention filler_cells_prefix = "FILLCELL_" for lib in db.getLibs(): for master in lib.getMasters(): if master.getType() == "CORE_SPACER": filler_masters.append(master) if len(filler_masters) == 0: print("no filler cells in library!") else: design.getOpendp().fillerPlacement(filler_masters = filler_masters, prefix = filler_cells_prefix, verbose = False) # Configure and run global routing # Set routing layer ranges for signal and clock nets signal_low_layer = design.getTech().getDB().getTech().findLayer("metal1").getRoutingLevel() signal_high_layer = design.getTech().getDB().getTech().findLayer("metal7").getRoutingLevel() clk_low_layer = design.getTech().getDB().getTech().findLayer("metal1").getRoutingLevel() clk_high_layer = design.getTech().getDB().getTech().findLayer("metal7").getRoutingLevel() grt = design.getGlobalRouter() grt.setMinRoutingLayer(signal_low_layer) grt.setMaxRoutingLayer(signal_high_layer) grt.setMinLayerForClock(clk_low_layer) grt.setMaxLayerForClock(clk_high_layer) grt.setAdjustment(0.5) grt.setVerbose(True) grt.globalRoute(True) # Write final DEF file design.writeDef("final.def") # Write final Verilog file design.evalTclString("write_verilog final.v") import drt # Configure and run detailed routing drter = design.getTritonRoute() params = drt.ParamStruct() params.outputMazeFile = "" params.outputDrcFile = "" params.outputCmapFile = "" params.outputGuideCoverageFile = "" params.dbProcessNode = "" params.enableViaGen = True params.drouteEndIter = 1 params.viaInPinBottomLayer = "" params.viaInPinTopLayer = "" params.orSeed = -1 params.orK = 0 params.bottomRoutingLayer = "metal1" params.topRoutingLayer = "metal7" params.verbose = 1 params.cleanPatches = True params.doPa = True params.singleStepDR = False params.minAccessPoints = 1 params.saveGuideUpdates = False drter.setParams(params) drter.main()
import openroad as ord # Insert filler cells db = ord.get_db() filler_masters = list() # filler cells' naming convention filler_cells_prefix = "FILLCELL_" for lib in db.getLibs(): for master in lib.getMasters(): if master.getType() == "CORE_SPACER": filler_masters.append(master) if len(filler_masters) == 0: print("no filler cells in library!") else: design.getOpendp().fillerPlacement(filler_masters = filler_masters, prefix = filler_cells_prefix, verbose = False) # Configure and run global routing # Set routing layer ranges for signal and clock nets signal_low_layer = design.getTech().getDB().getTech().findLayer("metal1").getRoutingLevel() signal_high_layer = design.getTech().getDB().getTech().findLayer("metal7").getRoutingLevel() clk_low_layer = design.getTech().getDB().getTech().findLayer("metal1").getRoutingLevel() clk_high_layer = design.getTech().getDB().getTech().findLayer("metal7").getRoutingLevel() grt = design.getGlobalRouter() grt.setMinRoutingLayer(signal_low_layer) grt.setMaxRoutingLayer(signal_high_layer) grt.setMinLayerForClock(clk_low_layer) grt.setMaxLayerForClock(clk_high_layer) grt.setAdjustment(0.5) grt.setVerbose(True) grt.globalRoute(True) # Write final Verilog file design.evalTclString("write_verilog final.v") import drt # Configure and run detailed routing drter = design.getTritonRoute() params = drt.ParamStruct() params.outputMazeFile = "" params.outputDrcFile = "" params.outputCmapFile = "" params.outputGuideCoverageFile = "" params.dbProcessNode = "" params.enableViaGen = True params.drouteEndIter = 1 params.viaInPinBottomLayer = "" params.viaInPinTopLayer = "" params.orSeed = -1 params.orK = 0 params.bottomRoutingLayer = "metal1" params.topRoutingLayer = "metal7" params.verbose = 1 params.cleanPatches = True params.doPa = True params.singleStepDR = False params.minAccessPoints = 1 params.saveGuideUpdates = False drter.setParams(params) drter.main() # Write final odb file design.writeDb("final.odb")
import openroad as ord # Insert filler cells db = ord.get_db() filler_masters = list() # filler cells' naming convention filler_cells_prefix = "FILLCELL_" for lib in db.getLibs(): for master in lib.getMasters(): if master.getType() == "CORE_SPACER": filler_masters.append(master) if len(filler_masters) == 0: print("no filler cells in library!") else: design.getOpendp().fillerPlacement(filler_masters = filler_masters, prefix = filler_cells_prefix, verbose = False) # Configure and run global routing # Set routing layer ranges for signal and clock nets signal_low_layer = design.getTech().getDB().getTech().findLayer("metal1").getRoutingLevel() signal_high_layer = design.getTech().getDB().getTech().findLayer("metal7").getRoutingLevel() clk_low_layer = design.getTech().getDB().getTech().findLayer("metal1").getRoutingLevel() clk_high_layer = design.getTech().getDB().getTech().findLayer("metal7").getRoutingLevel() grt = design.getGlobalRouter() grt.setMinRoutingLayer(signal_low_layer) grt.setMaxRoutingLayer(signal_high_layer) grt.setMinLayerForClock(clk_low_layer) grt.setMaxLayerForClock(clk_high_layer) grt.setAdjustment(0.5) grt.setVerbose(True) grt.globalRoute(True) # Write final DEF file design.writeDef("final.def") import drt # Configure and run detailed routing drter = design.getTritonRoute() params = drt.ParamStruct() params.outputMazeFile = "" params.outputDrcFile = "" params.outputCmapFile = "" params.outputGuideCoverageFile = "" params.dbProcessNode = "" params.enableViaGen = True params.drouteEndIter = 1 params.viaInPinBottomLayer = "" params.viaInPinTopLayer = "" params.orSeed = -1 params.orK = 0 params.bottomRoutingLayer = "metal1" params.topRoutingLayer = "metal7" params.verbose = 1 params.cleanPatches = True params.doPa = True params.singleStepDR = False params.minAccessPoints = 1 params.saveGuideUpdates = False drter.setParams(params) drter.main() # Write final odb file design.writeDb("final.odb")
import openroad as ord # Insert filler cells db = ord.get_db() filler_masters = list() # filler cells' naming convention filler_cells_prefix = "FILLCELL_" for lib in db.getLibs(): for master in lib.getMasters(): if master.getType() == "CORE_SPACER": filler_masters.append(master) if len(filler_masters) == 0: print("no filler cells in library!") else: design.getOpendp().fillerPlacement(filler_masters = filler_masters, prefix = filler_cells_prefix, verbose = False) # Configure and run global routing # Set routing layer ranges for signal and clock nets signal_low_layer = design.getTech().getDB().getTech().findLayer("metal1").getRoutingLevel() signal_high_layer = design.getTech().getDB().getTech().findLayer("metal7").getRoutingLevel() clk_low_layer = design.getTech().getDB().getTech().findLayer("metal1").getRoutingLevel() clk_high_layer = design.getTech().getDB().getTech().findLayer("metal7").getRoutingLevel() grt = design.getGlobalRouter() grt.setMinRoutingLayer(signal_low_layer) grt.setMaxRoutingLayer(signal_high_layer) grt.setMinLayerForClock(clk_low_layer) grt.setMaxLayerForClock(clk_high_layer) grt.setAdjustment(0.5) grt.setVerbose(True) grt.globalRoute(True) import drt # Configure and run detailed routing drter = design.getTritonRoute() params = drt.ParamStruct() params.outputMazeFile = "" params.outputDrcFile = "" params.outputCmapFile = "" params.outputGuideCoverageFile = "" params.dbProcessNode = "" params.enableViaGen = True params.drouteEndIter = 1 params.viaInPinBottomLayer = "" params.viaInPinTopLayer = "" params.orSeed = -1 params.orK = 0 params.bottomRoutingLayer = "metal1" params.topRoutingLayer = "metal7" params.verbose = 1 params.cleanPatches = True params.doPa = True params.singleStepDR = False params.minAccessPoints = 1 params.saveGuideUpdates = False drter.setParams(params) drter.main() # Write final Verilog file design.evalTclString("write_verilog final.v") import psm # Run static IR drop analysis psm_obj = design.getPDNSim() timing = Timing(design) source_types = [psm.GeneratedSourceType_FULL, psm.GeneratedSourceType_STRAPS, psm.GeneratedSourceType_BUMPS] # Analyze VDD power grid IR drop psm_obj.analyzePowerGrid(net = design.getBlock().findNet("VDD"), enable_em = False, corner = timing.getCorners()[0], use_prev_solution = False, em_file = "", error_file = "", voltage_source_file = "", voltage_file = "", source_type = source_types[2]) design.evalTclString("report_power")
import openroad as ord # Insert filler cells db = ord.get_db() filler_masters = list() # filler cells' naming convention filler_cells_prefix = "FILLCELL_" for lib in db.getLibs(): for master in lib.getMasters(): if master.getType() == "CORE_SPACER": filler_masters.append(master) if len(filler_masters) == 0: print("no filler cells in library!") else: design.getOpendp().fillerPlacement(filler_masters = filler_masters, prefix = filler_cells_prefix, verbose = False) # Configure and run global routing # Set routing layer ranges for signal and clock nets signal_low_layer = design.getTech().getDB().getTech().findLayer("metal1").getRoutingLevel() signal_high_layer = design.getTech().getDB().getTech().findLayer("metal7").getRoutingLevel() clk_low_layer = design.getTech().getDB().getTech().findLayer("metal1").getRoutingLevel() clk_high_layer = design.getTech().getDB().getTech().findLayer("metal7").getRoutingLevel() grt = design.getGlobalRouter() grt.setMinRoutingLayer(signal_low_layer) grt.setMaxRoutingLayer(signal_high_layer) grt.setMinLayerForClock(clk_low_layer) grt.setMaxLayerForClock(clk_high_layer) grt.setAdjustment(0.5) grt.setVerbose(True) grt.globalRoute(True) # Write final DEF file design.writeDef("final.def") import drt # Configure and run detailed routing drter = design.getTritonRoute() params = drt.ParamStruct() params.outputMazeFile = "" params.outputDrcFile = "" params.outputCmapFile = "" params.outputGuideCoverageFile = "" params.dbProcessNode = "" params.enableViaGen = True params.drouteEndIter = 1 params.viaInPinBottomLayer = "" params.viaInPinTopLayer = "" params.orSeed = -1 params.orK = 0 params.bottomRoutingLayer = "metal1" params.topRoutingLayer = "metal7" params.verbose = 1 params.cleanPatches = True params.doPa = True params.singleStepDR = False params.minAccessPoints = 1 params.saveGuideUpdates = False drter.setParams(params) drter.main() import psm # Run static IR drop analysis psm_obj = design.getPDNSim() timing = Timing(design) source_types = [psm.GeneratedSourceType_FULL, psm.GeneratedSourceType_STRAPS, psm.GeneratedSourceType_BUMPS] # Analyze VDD power grid IR drop psm_obj.analyzePowerGrid(net = design.getBlock().findNet("VDD"), enable_em = False, corner = timing.getCorners()[0], use_prev_solution = False, em_file = "", error_file = "", voltage_source_file = "", voltage_file = "", source_type = source_types[2]) design.evalTclString("report_power")
import openroad as ord # Insert filler cells db = ord.get_db() filler_masters = list() # filler cells' naming convention filler_cells_prefix = "FILLCELL_" for lib in db.getLibs(): for master in lib.getMasters(): if master.getType() == "CORE_SPACER": filler_masters.append(master) if len(filler_masters) == 0: print("no filler cells in library!") else: design.getOpendp().fillerPlacement(filler_masters = filler_masters, prefix = filler_cells_prefix, verbose = False) # Configure and run global routing # Set routing layer ranges for signal and clock nets signal_low_layer = design.getTech().getDB().getTech().findLayer("metal1").getRoutingLevel() signal_high_layer = design.getTech().getDB().getTech().findLayer("metal7").getRoutingLevel() clk_low_layer = design.getTech().getDB().getTech().findLayer("metal1").getRoutingLevel() clk_high_layer = design.getTech().getDB().getTech().findLayer("metal7").getRoutingLevel() grt = design.getGlobalRouter() grt.setMinRoutingLayer(signal_low_layer) grt.setMaxRoutingLayer(signal_high_layer) grt.setMinLayerForClock(clk_low_layer) grt.setMaxLayerForClock(clk_high_layer) grt.setAdjustment(0.5) grt.setVerbose(True) grt.globalRoute(True) import drt # Configure and run detailed routing drter = design.getTritonRoute() params = drt.ParamStruct() params.outputMazeFile = "" params.outputDrcFile = "" params.outputCmapFile = "" params.outputGuideCoverageFile = "" params.dbProcessNode = "" params.enableViaGen = True params.drouteEndIter = 1 params.viaInPinBottomLayer = "" params.viaInPinTopLayer = "" params.orSeed = -1 params.orK = 0 params.bottomRoutingLayer = "metal1" params.topRoutingLayer = "metal7" params.verbose = 1 params.cleanPatches = True params.doPa = True params.singleStepDR = False params.minAccessPoints = 1 params.saveGuideUpdates = False drter.setParams(params) drter.main() # Write final DEF file design.writeDef("final.def") # Write final Verilog file design.evalTclString("write_verilog final.v")
import openroad as ord # Insert filler cells db = ord.get_db() filler_masters = list() # filler cells' naming convention filler_cells_prefix = "FILLCELL_" for lib in db.getLibs(): for master in lib.getMasters(): if master.getType() == "CORE_SPACER": filler_masters.append(master) if len(filler_masters) == 0: print("no filler cells in library!") else: design.getOpendp().fillerPlacement(filler_masters = filler_masters, prefix = filler_cells_prefix, verbose = False) # Configure and run global routing # Set routing layer ranges for signal and clock nets signal_low_layer = design.getTech().getDB().getTech().findLayer("metal1").getRoutingLevel() signal_high_layer = design.getTech().getDB().getTech().findLayer("metal7").getRoutingLevel() clk_low_layer = design.getTech().getDB().getTech().findLayer("metal1").getRoutingLevel() clk_high_layer = design.getTech().getDB().getTech().findLayer("metal7").getRoutingLevel() grt = design.getGlobalRouter() grt.setMinRoutingLayer(signal_low_layer) grt.setMaxRoutingLayer(signal_high_layer) grt.setMinLayerForClock(clk_low_layer) grt.setMaxLayerForClock(clk_high_layer) grt.setAdjustment(0.5) grt.setVerbose(True) grt.globalRoute(True) # Write final Verilog file design.evalTclString("write_verilog final.v") # Write final odb file design.writeDb("final.odb")
import openroad as ord # Insert filler cells db = ord.get_db() filler_masters = list() # filler cells' naming convention filler_cells_prefix = "FILLCELL_" for lib in db.getLibs(): for master in lib.getMasters(): if master.getType() == "CORE_SPACER": filler_masters.append(master) if len(filler_masters) == 0: print("no filler cells in library!") else: design.getOpendp().fillerPlacement(filler_masters = filler_masters, prefix = filler_cells_prefix, verbose = False) # Configure and run global routing # Set routing layer ranges for signal and clock nets signal_low_layer = design.getTech().getDB().getTech().findLayer("metal1").getRoutingLevel() signal_high_layer = design.getTech().getDB().getTech().findLayer("metal7").getRoutingLevel() clk_low_layer = design.getTech().getDB().getTech().findLayer("metal1").getRoutingLevel() clk_high_layer = design.getTech().getDB().getTech().findLayer("metal7").getRoutingLevel() grt = design.getGlobalRouter() grt.setMinRoutingLayer(signal_low_layer) grt.setMaxRoutingLayer(signal_high_layer) grt.setMinLayerForClock(clk_low_layer) grt.setMaxLayerForClock(clk_high_layer) grt.setAdjustment(0.5) grt.setVerbose(True) grt.globalRoute(True) # Write final DEF file design.writeDef("final.def") # Write final odb file design.writeDb("final.odb")
import openroad as ord # Insert filler cells db = ord.get_db() filler_masters = list() # filler cells' naming convention filler_cells_prefix = "FILLCELL_" for lib in db.getLibs(): for master in lib.getMasters(): if master.getType() == "CORE_SPACER": filler_masters.append(master) if len(filler_masters) == 0: print("no filler cells in library!") else: design.getOpendp().fillerPlacement(filler_masters = filler_masters, prefix = filler_cells_prefix, verbose = False) # Configure and run global routing # Set routing layer ranges for signal and clock nets signal_low_layer = design.getTech().getDB().getTech().findLayer("metal1").getRoutingLevel() signal_high_layer = design.getTech().getDB().getTech().findLayer("metal7").getRoutingLevel() clk_low_layer = design.getTech().getDB().getTech().findLayer("metal1").getRoutingLevel() clk_high_layer = design.getTech().getDB().getTech().findLayer("metal7").getRoutingLevel() grt = design.getGlobalRouter() grt.setMinRoutingLayer(signal_low_layer) grt.setMaxRoutingLayer(signal_high_layer) grt.setMinLayerForClock(clk_low_layer) grt.setMaxLayerForClock(clk_high_layer) grt.setAdjustment(0.5) grt.setVerbose(True) grt.globalRoute(True) import drt # Configure and run detailed routing drter = design.getTritonRoute() params = drt.ParamStruct() params.outputMazeFile = "" params.outputDrcFile = "" params.outputCmapFile = "" params.outputGuideCoverageFile = "" params.dbProcessNode = "" params.enableViaGen = True params.drouteEndIter = 1 params.viaInPinBottomLayer = "" params.viaInPinTopLayer = "" params.orSeed = -1 params.orK = 0 params.bottomRoutingLayer = "metal1" params.topRoutingLayer = "metal7" params.verbose = 1 params.cleanPatches = True params.doPa = True params.singleStepDR = False params.minAccessPoints = 1 params.saveGuideUpdates = False drter.setParams(params) drter.main() import psm # Run static IR drop analysis psm_obj = design.getPDNSim() timing = Timing(design) source_types = [psm.GeneratedSourceType_FULL, psm.GeneratedSourceType_STRAPS, psm.GeneratedSourceType_BUMPS] # Analyze VDD power grid IR drop psm_obj.analyzePowerGrid(net = design.getBlock().findNet("VDD"), enable_em = False, corner = timing.getCorners()[0], use_prev_solution = False, em_file = "", error_file = "", voltage_source_file = "", voltage_file = "", source_type = source_types[2]) design.evalTclString("report_power")
import openroad as ord # Insert filler cells db = ord.get_db() filler_masters = list() # filler cells' naming convention filler_cells_prefix = "FILLCELL_" for lib in db.getLibs(): for master in lib.getMasters(): if master.getType() == "CORE_SPACER": filler_masters.append(master) if len(filler_masters) == 0: print("no filler cells in library!") else: design.getOpendp().fillerPlacement(filler_masters = filler_masters, prefix = filler_cells_prefix, verbose = False) # Configure and run global routing # Set routing layer ranges for signal and clock nets signal_low_layer = design.getTech().getDB().getTech().findLayer("metal1").getRoutingLevel() signal_high_layer = design.getTech().getDB().getTech().findLayer("metal7").getRoutingLevel() clk_low_layer = design.getTech().getDB().getTech().findLayer("metal1").getRoutingLevel() clk_high_layer = design.getTech().getDB().getTech().findLayer("metal7").getRoutingLevel() grt = design.getGlobalRouter() grt.setMinRoutingLayer(signal_low_layer) grt.setMaxRoutingLayer(signal_high_layer) grt.setMinLayerForClock(clk_low_layer) grt.setMaxLayerForClock(clk_high_layer) grt.setAdjustment(0.5) grt.setVerbose(True) grt.globalRoute(True) import drt # Configure and run detailed routing drter = design.getTritonRoute() params = drt.ParamStruct() params.outputMazeFile = "" params.outputDrcFile = "" params.outputCmapFile = "" params.outputGuideCoverageFile = "" params.dbProcessNode = "" params.enableViaGen = True params.drouteEndIter = 1 params.viaInPinBottomLayer = "" params.viaInPinTopLayer = "" params.orSeed = -1 params.orK = 0 params.bottomRoutingLayer = "metal1" params.topRoutingLayer = "metal7" params.verbose = 1 params.cleanPatches = True params.doPa = True params.singleStepDR = False params.minAccessPoints = 1 params.saveGuideUpdates = False drter.setParams(params) drter.main() # Write final odb file design.writeDb("final.odb")
import openroad as ord # Insert filler cells db = ord.get_db() filler_masters = list() # filler cells' naming convention filler_cells_prefix = "FILLCELL_" for lib in db.getLibs(): for master in lib.getMasters(): if master.getType() == "CORE_SPACER": filler_masters.append(master) if len(filler_masters) == 0: print("no filler cells in library!") else: design.getOpendp().fillerPlacement(filler_masters = filler_masters, prefix = filler_cells_prefix, verbose = False) # Configure and run global routing # Set routing layer ranges for signal and clock nets signal_low_layer = design.getTech().getDB().getTech().findLayer("metal1").getRoutingLevel() signal_high_layer = design.getTech().getDB().getTech().findLayer("metal7").getRoutingLevel() clk_low_layer = design.getTech().getDB().getTech().findLayer("metal1").getRoutingLevel() clk_high_layer = design.getTech().getDB().getTech().findLayer("metal7").getRoutingLevel() grt = design.getGlobalRouter() grt.setMinRoutingLayer(signal_low_layer) grt.setMaxRoutingLayer(signal_high_layer) grt.setMinLayerForClock(clk_low_layer) grt.setMaxLayerForClock(clk_high_layer) grt.setAdjustment(0.5) grt.setVerbose(True) grt.globalRoute(True) # Write final DEF file design.writeDef("final.def") # Write final Verilog file design.evalTclString("write_verilog final.v")
import openroad as ord # Insert filler cells db = ord.get_db() filler_masters = list() # filler cells' naming convention filler_cells_prefix = "FILLCELL_" for lib in db.getLibs(): for master in lib.getMasters(): if master.getType() == "CORE_SPACER": filler_masters.append(master) if len(filler_masters) == 0: print("no filler cells in library!") else: design.getOpendp().fillerPlacement(filler_masters = filler_masters, prefix = filler_cells_prefix, verbose = False) # Configure and run global routing # Set routing layer ranges for signal and clock nets signal_low_layer = design.getTech().getDB().getTech().findLayer("metal1").getRoutingLevel() signal_high_layer = design.getTech().getDB().getTech().findLayer("metal7").getRoutingLevel() clk_low_layer = design.getTech().getDB().getTech().findLayer("metal1").getRoutingLevel() clk_high_layer = design.getTech().getDB().getTech().findLayer("metal7").getRoutingLevel() grt = design.getGlobalRouter() grt.setMinRoutingLayer(signal_low_layer) grt.setMaxRoutingLayer(signal_high_layer) grt.setMinLayerForClock(clk_low_layer) grt.setMaxLayerForClock(clk_high_layer) grt.setAdjustment(0.5) grt.setVerbose(True) grt.globalRoute(True) # Write final DEF file design.writeDef("final.def") import drt # Configure and run detailed routing drter = design.getTritonRoute() params = drt.ParamStruct() params.outputMazeFile = "" params.outputDrcFile = "" params.outputCmapFile = "" params.outputGuideCoverageFile = "" params.dbProcessNode = "" params.enableViaGen = True params.drouteEndIter = 1 params.viaInPinBottomLayer = "" params.viaInPinTopLayer = "" params.orSeed = -1 params.orK = 0 params.bottomRoutingLayer = "metal1" params.topRoutingLayer = "metal7" params.verbose = 1 params.cleanPatches = True params.doPa = True params.singleStepDR = False params.minAccessPoints = 1 params.saveGuideUpdates = False drter.setParams(params) drter.main()
import openroad as ord # Insert filler cells db = ord.get_db() filler_masters = list() # filler cells' naming convention filler_cells_prefix = "FILLCELL_" for lib in db.getLibs(): for master in lib.getMasters(): if master.getType() == "CORE_SPACER": filler_masters.append(master) if len(filler_masters) == 0: print("no filler cells in library!") else: design.getOpendp().fillerPlacement(filler_masters = filler_masters, prefix = filler_cells_prefix, verbose = False) # Configure and run global routing # Set routing layer ranges for signal and clock nets signal_low_layer = design.getTech().getDB().getTech().findLayer("metal1").getRoutingLevel() signal_high_layer = design.getTech().getDB().getTech().findLayer("metal7").getRoutingLevel() clk_low_layer = design.getTech().getDB().getTech().findLayer("metal1").getRoutingLevel() clk_high_layer = design.getTech().getDB().getTech().findLayer("metal7").getRoutingLevel() grt = design.getGlobalRouter() grt.setMinRoutingLayer(signal_low_layer) grt.setMaxRoutingLayer(signal_high_layer) grt.setMinLayerForClock(clk_low_layer) grt.setMaxLayerForClock(clk_high_layer) grt.setAdjustment(0.5) grt.setVerbose(True) grt.globalRoute(True) # Write final Verilog file design.evalTclString("write_verilog final.v") import drt # Configure and run detailed routing drter = design.getTritonRoute() params = drt.ParamStruct() params.outputMazeFile = "" params.outputDrcFile = "" params.outputCmapFile = "" params.outputGuideCoverageFile = "" params.dbProcessNode = "" params.enableViaGen = True params.drouteEndIter = 1 params.viaInPinBottomLayer = "" params.viaInPinTopLayer = "" params.orSeed = -1 params.orK = 0 params.bottomRoutingLayer = "metal1" params.topRoutingLayer = "metal7" params.verbose = 1 params.cleanPatches = True params.doPa = True params.singleStepDR = False params.minAccessPoints = 1 params.saveGuideUpdates = False drter.setParams(params) drter.main()
import openroad as ord # Insert filler cells db = ord.get_db() filler_masters = list() # filler cells' naming convention filler_cells_prefix = "FILLCELL_" for lib in db.getLibs(): for master in lib.getMasters(): if master.getType() == "CORE_SPACER": filler_masters.append(master) if len(filler_masters) == 0: print("no filler cells in library!") else: design.getOpendp().fillerPlacement(filler_masters = filler_masters, prefix = filler_cells_prefix, verbose = False) # Configure and run global routing # Set routing layer ranges for signal and clock nets signal_low_layer = design.getTech().getDB().getTech().findLayer("metal1").getRoutingLevel() signal_high_layer = design.getTech().getDB().getTech().findLayer("metal7").getRoutingLevel() clk_low_layer = design.getTech().getDB().getTech().findLayer("metal1").getRoutingLevel() clk_high_layer = design.getTech().getDB().getTech().findLayer("metal7").getRoutingLevel() grt = design.getGlobalRouter() grt.setMinRoutingLayer(signal_low_layer) grt.setMaxRoutingLayer(signal_high_layer) grt.setMinLayerForClock(clk_low_layer) grt.setMaxLayerForClock(clk_high_layer) grt.setAdjustment(0.5) grt.setVerbose(True) grt.globalRoute(True) import drt # Configure and run detailed routing drter = design.getTritonRoute() params = drt.ParamStruct() params.outputMazeFile = "" params.outputDrcFile = "" params.outputCmapFile = "" params.outputGuideCoverageFile = "" params.dbProcessNode = "" params.enableViaGen = True params.drouteEndIter = 1 params.viaInPinBottomLayer = "" params.viaInPinTopLayer = "" params.orSeed = -1 params.orK = 0 params.bottomRoutingLayer = "metal1" params.topRoutingLayer = "metal7" params.verbose = 1 params.cleanPatches = True params.doPa = True params.singleStepDR = False params.minAccessPoints = 1 params.saveGuideUpdates = False drter.setParams(params) drter.main() # Write final DEF file design.writeDef("final.def")
import openroad as ord # Insert filler cells db = ord.get_db() filler_masters = list() # filler cells' naming convention filler_cells_prefix = "FILLCELL_" for lib in db.getLibs(): for master in lib.getMasters(): if master.getType() == "CORE_SPACER": filler_masters.append(master) if len(filler_masters) == 0: print("no filler cells in library!") else: design.getOpendp().fillerPlacement(filler_masters = filler_masters, prefix = filler_cells_prefix, verbose = False) # Configure and run global routing # Set routing layer ranges for signal and clock nets signal_low_layer = design.getTech().getDB().getTech().findLayer("metal1").getRoutingLevel() signal_high_layer = design.getTech().getDB().getTech().findLayer("metal7").getRoutingLevel() clk_low_layer = design.getTech().getDB().getTech().findLayer("metal1").getRoutingLevel() clk_high_layer = design.getTech().getDB().getTech().findLayer("metal7").getRoutingLevel() grt = design.getGlobalRouter() grt.setMinRoutingLayer(signal_low_layer) grt.setMaxRoutingLayer(signal_high_layer) grt.setMinLayerForClock(clk_low_layer) grt.setMaxLayerForClock(clk_high_layer) grt.setAdjustment(0.5) grt.setVerbose(True) grt.globalRoute(True) import drt # Configure and run detailed routing drter = design.getTritonRoute() params = drt.ParamStruct() params.outputMazeFile = "" params.outputDrcFile = "" params.outputCmapFile = "" params.outputGuideCoverageFile = "" params.dbProcessNode = "" params.enableViaGen = True params.drouteEndIter = 1 params.viaInPinBottomLayer = "" params.viaInPinTopLayer = "" params.orSeed = -1 params.orK = 0 params.bottomRoutingLayer = "metal1" params.topRoutingLayer = "metal7" params.verbose = 1 params.cleanPatches = True params.doPa = True params.singleStepDR = False params.minAccessPoints = 1 params.saveGuideUpdates = False drter.setParams(params) drter.main() # Write final Verilog file design.evalTclString("write_verilog final.v")
import openroad as ord # Insert filler cells db = ord.get_db() filler_masters = list() # filler cells' naming convention filler_cells_prefix = "FILLCELL_" for lib in db.getLibs(): for master in lib.getMasters(): if master.getType() == "CORE_SPACER": filler_masters.append(master) if len(filler_masters) == 0: print("no filler cells in library!") else: design.getOpendp().fillerPlacement(filler_masters = filler_masters, prefix = filler_cells_prefix, verbose = False) # Configure and run global routing # Set routing layer ranges for signal and clock nets signal_low_layer = design.getTech().getDB().getTech().findLayer("metal1").getRoutingLevel() signal_high_layer = design.getTech().getDB().getTech().findLayer("metal7").getRoutingLevel() clk_low_layer = design.getTech().getDB().getTech().findLayer("metal1").getRoutingLevel() clk_high_layer = design.getTech().getDB().getTech().findLayer("metal7").getRoutingLevel() grt = design.getGlobalRouter() grt.setMinRoutingLayer(signal_low_layer) grt.setMaxRoutingLayer(signal_high_layer) grt.setMinLayerForClock(clk_low_layer) grt.setMaxLayerForClock(clk_high_layer) grt.setAdjustment(0.5) grt.setVerbose(True) grt.globalRoute(True) # Write final DEF file design.writeDef("final.def")
import openroad as ord # Insert filler cells db = ord.get_db() filler_masters = list() # filler cells' naming convention filler_cells_prefix = "FILLCELL_" for lib in db.getLibs(): for master in lib.getMasters(): if master.getType() == "CORE_SPACER": filler_masters.append(master) if len(filler_masters) == 0: print("no filler cells in library!") else: design.getOpendp().fillerPlacement(filler_masters = filler_masters, prefix = filler_cells_prefix, verbose = False) # Configure and run global routing # Set routing layer ranges for signal and clock nets signal_low_layer = design.getTech().getDB().getTech().findLayer("metal1").getRoutingLevel() signal_high_layer = design.getTech().getDB().getTech().findLayer("metal7").getRoutingLevel() clk_low_layer = design.getTech().getDB().getTech().findLayer("metal1").getRoutingLevel() clk_high_layer = design.getTech().getDB().getTech().findLayer("metal7").getRoutingLevel() grt = design.getGlobalRouter() grt.setMinRoutingLayer(signal_low_layer) grt.setMaxRoutingLayer(signal_high_layer) grt.setMinLayerForClock(clk_low_layer) grt.setMaxLayerForClock(clk_high_layer) grt.setAdjustment(0.5) grt.setVerbose(True) grt.globalRoute(True) # Write final Verilog file design.evalTclString("write_verilog final.v")
import openroad as ord # Insert filler cells db = ord.get_db() filler_masters = list() # filler cells' naming convention filler_cells_prefix = "FILLCELL_" for lib in db.getLibs(): for master in lib.getMasters(): if master.getType() == "CORE_SPACER": filler_masters.append(master) if len(filler_masters) == 0: print("no filler cells in library!") else: design.getOpendp().fillerPlacement(filler_masters = filler_masters, prefix = filler_cells_prefix, verbose = False) # Configure and run global routing # Set routing layer ranges for signal and clock nets signal_low_layer = design.getTech().getDB().getTech().findLayer("metal1").getRoutingLevel() signal_high_layer = design.getTech().getDB().getTech().findLayer("metal7").getRoutingLevel() clk_low_layer = design.getTech().getDB().getTech().findLayer("metal1").getRoutingLevel() clk_high_layer = design.getTech().getDB().getTech().findLayer("metal7").getRoutingLevel() grt = design.getGlobalRouter() grt.setMinRoutingLayer(signal_low_layer) grt.setMaxRoutingLayer(signal_high_layer) grt.setMinLayerForClock(clk_low_layer) grt.setMaxLayerForClock(clk_high_layer) grt.setAdjustment(0.5) grt.setVerbose(True) grt.globalRoute(True) import drt # Configure and run detailed routing drter = design.getTritonRoute() params = drt.ParamStruct() params.outputMazeFile = "" params.outputDrcFile = "" params.outputCmapFile = "" params.outputGuideCoverageFile = "" params.dbProcessNode = "" params.enableViaGen = True params.drouteEndIter = 1 params.viaInPinBottomLayer = "" params.viaInPinTopLayer = "" params.orSeed = -1 params.orK = 0 params.bottomRoutingLayer = "metal1" params.topRoutingLayer = "metal7" params.verbose = 1 params.cleanPatches = True params.doPa = True params.singleStepDR = False params.minAccessPoints = 1 params.saveGuideUpdates = False drter.setParams(params) drter.main()
import openroad as ord # Insert filler cells db = ord.get_db() filler_masters = list() # filler cells' naming convention filler_cells_prefix = "FILLCELL_" for lib in db.getLibs(): for master in lib.getMasters(): if master.getType() == "CORE_SPACER": filler_masters.append(master) if len(filler_masters) == 0: print("no filler cells in library!") else: design.getOpendp().fillerPlacement(filler_masters = filler_masters, prefix = filler_cells_prefix, verbose = False) # Configure and run global routing # Set routing layer ranges for signal and clock nets signal_low_layer = design.getTech().getDB().getTech().findLayer("metal1").getRoutingLevel() signal_high_layer = design.getTech().getDB().getTech().findLayer("metal7").getRoutingLevel() clk_low_layer = design.getTech().getDB().getTech().findLayer("metal1").getRoutingLevel() clk_high_layer = design.getTech().getDB().getTech().findLayer("metal7").getRoutingLevel() grt = design.getGlobalRouter() grt.setMinRoutingLayer(signal_low_layer) grt.setMaxRoutingLayer(signal_high_layer) grt.setMinLayerForClock(clk_low_layer) grt.setMaxLayerForClock(clk_high_layer) grt.setAdjustment(0.5) grt.setVerbose(True) grt.globalRoute(True) # Write final odb file design.writeDb("final.odb")
import openroad as ord # Insert filler cells db = ord.get_db() filler_masters = list() # filler cells' naming convention filler_cells_prefix = "FILLCELL_" for lib in db.getLibs(): for master in lib.getMasters(): if master.getType() == "CORE_SPACER": filler_masters.append(master) if len(filler_masters) == 0: print("no filler cells in library!") else: design.getOpendp().fillerPlacement(filler_masters = filler_masters, prefix = filler_cells_prefix, verbose = False) # Configure and run global routing # Set routing layer ranges for signal and clock nets signal_low_layer = design.getTech().getDB().getTech().findLayer("metal1").getRoutingLevel() signal_high_layer = design.getTech().getDB().getTech().findLayer("metal7").getRoutingLevel() clk_low_layer = design.getTech().getDB().getTech().findLayer("metal1").getRoutingLevel() clk_high_layer = design.getTech().getDB().getTech().findLayer("metal7").getRoutingLevel() grt = design.getGlobalRouter() grt.setMinRoutingLayer(signal_low_layer) grt.setMaxRoutingLayer(signal_high_layer) grt.setMinLayerForClock(clk_low_layer) grt.setMaxLayerForClock(clk_high_layer) grt.setAdjustment(0.5) grt.setVerbose(True) grt.globalRoute(True)
# Configure and run global routing # Set routing layer ranges for signal and clock nets signal_low_layer = design.getTech().getDB().getTech().findLayer("metal1").getRoutingLevel() signal_high_layer = design.getTech().getDB().getTech().findLayer("metal7").getRoutingLevel() clk_low_layer = design.getTech().getDB().getTech().findLayer("metal1").getRoutingLevel() clk_high_layer = design.getTech().getDB().getTech().findLayer("metal7").getRoutingLevel() grt = design.getGlobalRouter() grt.setMinRoutingLayer(signal_low_layer) grt.setMaxRoutingLayer(signal_high_layer) grt.setMinLayerForClock(clk_low_layer) grt.setMaxLayerForClock(clk_high_layer) grt.setAdjustment(0.5) grt.setVerbose(True) grt.globalRoute(True) # Write final DEF file design.writeDef("final.def") # Write final Verilog file design.evalTclString("write_verilog final.v") import drt # Configure and run detailed routing drter = design.getTritonRoute() params = drt.ParamStruct() params.outputMazeFile = "" params.outputDrcFile = "" params.outputCmapFile = "" params.outputGuideCoverageFile = "" params.dbProcessNode = "" params.enableViaGen = True params.drouteEndIter = 1 params.viaInPinBottomLayer = "" params.viaInPinTopLayer = "" params.orSeed = -1 params.orK = 0 params.bottomRoutingLayer = "metal1" params.topRoutingLayer = "metal7" params.verbose = 1 params.cleanPatches = True params.doPa = True params.singleStepDR = False params.minAccessPoints = 1 params.saveGuideUpdates = False drter.setParams(params) drter.main() import psm # Run static IR drop analysis psm_obj = design.getPDNSim() timing = Timing(design) source_types = [psm.GeneratedSourceType_FULL, psm.GeneratedSourceType_STRAPS, psm.GeneratedSourceType_BUMPS] # Analyze VDD power grid IR drop psm_obj.analyzePowerGrid(net = design.getBlock().findNet("VDD"), enable_em = False, corner = timing.getCorners()[0], use_prev_solution = False, em_file = "", error_file = "", voltage_source_file = "", voltage_file = "", source_type = source_types[2]) design.evalTclString("report_power") # Write final odb file design.writeDb("final.odb")
# Configure and run global routing # Set routing layer ranges for signal and clock nets signal_low_layer = design.getTech().getDB().getTech().findLayer("metal1").getRoutingLevel() signal_high_layer = design.getTech().getDB().getTech().findLayer("metal7").getRoutingLevel() clk_low_layer = design.getTech().getDB().getTech().findLayer("metal1").getRoutingLevel() clk_high_layer = design.getTech().getDB().getTech().findLayer("metal7").getRoutingLevel() grt = design.getGlobalRouter() grt.setMinRoutingLayer(signal_low_layer) grt.setMaxRoutingLayer(signal_high_layer) grt.setMinLayerForClock(clk_low_layer) grt.setMaxLayerForClock(clk_high_layer) grt.setAdjustment(0.5) grt.setVerbose(True) grt.globalRoute(True) import drt # Configure and run detailed routing drter = design.getTritonRoute() params = drt.ParamStruct() params.outputMazeFile = "" params.outputDrcFile = "" params.outputCmapFile = "" params.outputGuideCoverageFile = "" params.dbProcessNode = "" params.enableViaGen = True params.drouteEndIter = 1 params.viaInPinBottomLayer = "" params.viaInPinTopLayer = "" params.orSeed = -1 params.orK = 0 params.bottomRoutingLayer = "metal1" params.topRoutingLayer = "metal7" params.verbose = 1 params.cleanPatches = True params.doPa = True params.singleStepDR = False params.minAccessPoints = 1 params.saveGuideUpdates = False drter.setParams(params) drter.main() # Write final DEF file design.writeDef("final.def") # Write final Verilog file design.evalTclString("write_verilog final.v") import psm # Run static IR drop analysis psm_obj = design.getPDNSim() timing = Timing(design) source_types = [psm.GeneratedSourceType_FULL, psm.GeneratedSourceType_STRAPS, psm.GeneratedSourceType_BUMPS] # Analyze VDD power grid IR drop psm_obj.analyzePowerGrid(net = design.getBlock().findNet("VDD"), enable_em = False, corner = timing.getCorners()[0], use_prev_solution = False, em_file = "", error_file = "", voltage_source_file = "", voltage_file = "", source_type = source_types[2]) design.evalTclString("report_power") # Write final odb file design.writeDb("final.odb")
# Configure and run global routing # Set routing layer ranges for signal and clock nets signal_low_layer = design.getTech().getDB().getTech().findLayer("metal1").getRoutingLevel() signal_high_layer = design.getTech().getDB().getTech().findLayer("metal7").getRoutingLevel() clk_low_layer = design.getTech().getDB().getTech().findLayer("metal1").getRoutingLevel() clk_high_layer = design.getTech().getDB().getTech().findLayer("metal7").getRoutingLevel() grt = design.getGlobalRouter() grt.setMinRoutingLayer(signal_low_layer) grt.setMaxRoutingLayer(signal_high_layer) grt.setMinLayerForClock(clk_low_layer) grt.setMaxLayerForClock(clk_high_layer) grt.setAdjustment(0.5) grt.setVerbose(True) grt.globalRoute(True) import drt # Configure and run detailed routing drter = design.getTritonRoute() params = drt.ParamStruct() params.outputMazeFile = "" params.outputDrcFile = "" params.outputCmapFile = "" params.outputGuideCoverageFile = "" params.dbProcessNode = "" params.enableViaGen = True params.drouteEndIter = 1 params.viaInPinBottomLayer = "" params.viaInPinTopLayer = "" params.orSeed = -1 params.orK = 0 params.bottomRoutingLayer = "metal1" params.topRoutingLayer = "metal7" params.verbose = 1 params.cleanPatches = True params.doPa = True params.singleStepDR = False params.minAccessPoints = 1 params.saveGuideUpdates = False drter.setParams(params) drter.main() # Write final Verilog file design.evalTclString("write_verilog final.v") import psm # Run static IR drop analysis psm_obj = design.getPDNSim() timing = Timing(design) source_types = [psm.GeneratedSourceType_FULL, psm.GeneratedSourceType_STRAPS, psm.GeneratedSourceType_BUMPS] # Analyze VDD power grid IR drop psm_obj.analyzePowerGrid(net = design.getBlock().findNet("VDD"), enable_em = False, corner = timing.getCorners()[0], use_prev_solution = False, em_file = "", error_file = "", voltage_source_file = "", voltage_file = "", source_type = source_types[2]) design.evalTclString("report_power") # Write final odb file design.writeDb("final.odb")
# Configure and run global routing # Set routing layer ranges for signal and clock nets signal_low_layer = design.getTech().getDB().getTech().findLayer("metal1").getRoutingLevel() signal_high_layer = design.getTech().getDB().getTech().findLayer("metal7").getRoutingLevel() clk_low_layer = design.getTech().getDB().getTech().findLayer("metal1").getRoutingLevel() clk_high_layer = design.getTech().getDB().getTech().findLayer("metal7").getRoutingLevel() grt = design.getGlobalRouter() grt.setMinRoutingLayer(signal_low_layer) grt.setMaxRoutingLayer(signal_high_layer) grt.setMinLayerForClock(clk_low_layer) grt.setMaxLayerForClock(clk_high_layer) grt.setAdjustment(0.5) grt.setVerbose(True) grt.globalRoute(True) import drt # Configure and run detailed routing drter = design.getTritonRoute() params = drt.ParamStruct() params.outputMazeFile = "" params.outputDrcFile = "" params.outputCmapFile = "" params.outputGuideCoverageFile = "" params.dbProcessNode = "" params.enableViaGen = True params.drouteEndIter = 1 params.viaInPinBottomLayer = "" params.viaInPinTopLayer = "" params.orSeed = -1 params.orK = 0 params.bottomRoutingLayer = "metal1" params.topRoutingLayer = "metal7" params.verbose = 1 params.cleanPatches = True params.doPa = True params.singleStepDR = False params.minAccessPoints = 1 params.saveGuideUpdates = False drter.setParams(params) drter.main() # Write final DEF file design.writeDef("final.def") # Write final Verilog file design.evalTclString("write_verilog final.v") # Write final odb file design.writeDb("final.odb")
# Configure and run global routing # Set routing layer ranges for signal and clock nets signal_low_layer = design.getTech().getDB().getTech().findLayer("metal1").getRoutingLevel() signal_high_layer = design.getTech().getDB().getTech().findLayer("metal7").getRoutingLevel() clk_low_layer = design.getTech().getDB().getTech().findLayer("metal1").getRoutingLevel() clk_high_layer = design.getTech().getDB().getTech().findLayer("metal7").getRoutingLevel() grt = design.getGlobalRouter() grt.setMinRoutingLayer(signal_low_layer) grt.setMaxRoutingLayer(signal_high_layer) grt.setMinLayerForClock(clk_low_layer) grt.setMaxLayerForClock(clk_high_layer) grt.setAdjustment(0.5) grt.setVerbose(True) grt.globalRoute(True) import drt # Configure and run detailed routing drter = design.getTritonRoute() params = drt.ParamStruct() params.outputMazeFile = "" params.outputDrcFile = "" params.outputCmapFile = "" params.outputGuideCoverageFile = "" params.dbProcessNode = "" params.enableViaGen = True params.drouteEndIter = 1 params.viaInPinBottomLayer = "" params.viaInPinTopLayer = "" params.orSeed = -1 params.orK = 0 params.bottomRoutingLayer = "metal1" params.topRoutingLayer = "metal7" params.verbose = 1 params.cleanPatches = True params.doPa = True params.singleStepDR = False params.minAccessPoints = 1 params.saveGuideUpdates = False drter.setParams(params) drter.main() # Write final DEF file design.writeDef("final.def") # Write final Verilog file design.evalTclString("write_verilog final.v") import psm # Run static IR drop analysis psm_obj = design.getPDNSim() timing = Timing(design) source_types = [psm.GeneratedSourceType_FULL, psm.GeneratedSourceType_STRAPS, psm.GeneratedSourceType_BUMPS] # Analyze VDD power grid IR drop psm_obj.analyzePowerGrid(net = design.getBlock().findNet("VDD"), enable_em = False, corner = timing.getCorners()[0], use_prev_solution = False, em_file = "", error_file = "", voltage_source_file = "", voltage_file = "", source_type = source_types[2]) design.evalTclString("report_power")
# Configure and run global routing # Set routing layer ranges for signal and clock nets signal_low_layer = design.getTech().getDB().getTech().findLayer("metal1").getRoutingLevel() signal_high_layer = design.getTech().getDB().getTech().findLayer("metal7").getRoutingLevel() clk_low_layer = design.getTech().getDB().getTech().findLayer("metal1").getRoutingLevel() clk_high_layer = design.getTech().getDB().getTech().findLayer("metal7").getRoutingLevel() grt = design.getGlobalRouter() grt.setMinRoutingLayer(signal_low_layer) grt.setMaxRoutingLayer(signal_high_layer) grt.setMinLayerForClock(clk_low_layer) grt.setMaxLayerForClock(clk_high_layer) grt.setAdjustment(0.5) grt.setVerbose(True) grt.globalRoute(True) # Write final DEF file design.writeDef("final.def") # Write final Verilog file design.evalTclString("write_verilog final.v") import drt # Configure and run detailed routing drter = design.getTritonRoute() params = drt.ParamStruct() params.outputMazeFile = "" params.outputDrcFile = "" params.outputCmapFile = "" params.outputGuideCoverageFile = "" params.dbProcessNode = "" params.enableViaGen = True params.drouteEndIter = 1 params.viaInPinBottomLayer = "" params.viaInPinTopLayer = "" params.orSeed = -1 params.orK = 0 params.bottomRoutingLayer = "metal1" params.topRoutingLayer = "metal7" params.verbose = 1 params.cleanPatches = True params.doPa = True params.singleStepDR = False params.minAccessPoints = 1 params.saveGuideUpdates = False drter.setParams(params) drter.main() import psm # Run static IR drop analysis psm_obj = design.getPDNSim() timing = Timing(design) source_types = [psm.GeneratedSourceType_FULL, psm.GeneratedSourceType_STRAPS, psm.GeneratedSourceType_BUMPS] # Analyze VDD power grid IR drop psm_obj.analyzePowerGrid(net = design.getBlock().findNet("VDD"), enable_em = False, corner = timing.getCorners()[0], use_prev_solution = False, em_file = "", error_file = "", voltage_source_file = "", voltage_file = "", source_type = source_types[2]) design.evalTclString("report_power")
# Configure and run global routing # Set routing layer ranges for signal and clock nets signal_low_layer = design.getTech().getDB().getTech().findLayer("metal1").getRoutingLevel() signal_high_layer = design.getTech().getDB().getTech().findLayer("metal7").getRoutingLevel() clk_low_layer = design.getTech().getDB().getTech().findLayer("metal1").getRoutingLevel() clk_high_layer = design.getTech().getDB().getTech().findLayer("metal7").getRoutingLevel() grt = design.getGlobalRouter() grt.setMinRoutingLayer(signal_low_layer) grt.setMaxRoutingLayer(signal_high_layer) grt.setMinLayerForClock(clk_low_layer) grt.setMaxLayerForClock(clk_high_layer) grt.setAdjustment(0.5) grt.setVerbose(True) grt.globalRoute(True) # Write final DEF file design.writeDef("final.def") import drt # Configure and run detailed routing drter = design.getTritonRoute() params = drt.ParamStruct() params.outputMazeFile = "" params.outputDrcFile = "" params.outputCmapFile = "" params.outputGuideCoverageFile = "" params.dbProcessNode = "" params.enableViaGen = True params.drouteEndIter = 1 params.viaInPinBottomLayer = "" params.viaInPinTopLayer = "" params.orSeed = -1 params.orK = 0 params.bottomRoutingLayer = "metal1" params.topRoutingLayer = "metal7" params.verbose = 1 params.cleanPatches = True params.doPa = True params.singleStepDR = False params.minAccessPoints = 1 params.saveGuideUpdates = False drter.setParams(params) drter.main() import psm # Run static IR drop analysis psm_obj = design.getPDNSim() timing = Timing(design) source_types = [psm.GeneratedSourceType_FULL, psm.GeneratedSourceType_STRAPS, psm.GeneratedSourceType_BUMPS] # Analyze VDD power grid IR drop psm_obj.analyzePowerGrid(net = design.getBlock().findNet("VDD"), enable_em = False, corner = timing.getCorners()[0], use_prev_solution = False, em_file = "", error_file = "", voltage_source_file = "", voltage_file = "", source_type = source_types[2]) design.evalTclString("report_power") # Write final odb file design.writeDb("final.odb")
# Configure and run global routing # Set routing layer ranges for signal and clock nets signal_low_layer = design.getTech().getDB().getTech().findLayer("metal1").getRoutingLevel() signal_high_layer = design.getTech().getDB().getTech().findLayer("metal7").getRoutingLevel() clk_low_layer = design.getTech().getDB().getTech().findLayer("metal1").getRoutingLevel() clk_high_layer = design.getTech().getDB().getTech().findLayer("metal7").getRoutingLevel() grt = design.getGlobalRouter() grt.setMinRoutingLayer(signal_low_layer) grt.setMaxRoutingLayer(signal_high_layer) grt.setMinLayerForClock(clk_low_layer) grt.setMaxLayerForClock(clk_high_layer) grt.setAdjustment(0.5) grt.setVerbose(True) grt.globalRoute(True) # Write final Verilog file design.evalTclString("write_verilog final.v") import drt # Configure and run detailed routing drter = design.getTritonRoute() params = drt.ParamStruct() params.outputMazeFile = "" params.outputDrcFile = "" params.outputCmapFile = "" params.outputGuideCoverageFile = "" params.dbProcessNode = "" params.enableViaGen = True params.drouteEndIter = 1 params.viaInPinBottomLayer = "" params.viaInPinTopLayer = "" params.orSeed = -1 params.orK = 0 params.bottomRoutingLayer = "metal1" params.topRoutingLayer = "metal7" params.verbose = 1 params.cleanPatches = True params.doPa = True params.singleStepDR = False params.minAccessPoints = 1 params.saveGuideUpdates = False drter.setParams(params) drter.main() import psm # Run static IR drop analysis psm_obj = design.getPDNSim() timing = Timing(design) source_types = [psm.GeneratedSourceType_FULL, psm.GeneratedSourceType_STRAPS, psm.GeneratedSourceType_BUMPS] # Analyze VDD power grid IR drop psm_obj.analyzePowerGrid(net = design.getBlock().findNet("VDD"), enable_em = False, corner = timing.getCorners()[0], use_prev_solution = False, em_file = "", error_file = "", voltage_source_file = "", voltage_file = "", source_type = source_types[2]) design.evalTclString("report_power") # Write final odb file design.writeDb("final.odb")
# Configure and run global routing # Set routing layer ranges for signal and clock nets signal_low_layer = design.getTech().getDB().getTech().findLayer("metal1").getRoutingLevel() signal_high_layer = design.getTech().getDB().getTech().findLayer("metal7").getRoutingLevel() clk_low_layer = design.getTech().getDB().getTech().findLayer("metal1").getRoutingLevel() clk_high_layer = design.getTech().getDB().getTech().findLayer("metal7").getRoutingLevel() grt = design.getGlobalRouter() grt.setMinRoutingLayer(signal_low_layer) grt.setMaxRoutingLayer(signal_high_layer) grt.setMinLayerForClock(clk_low_layer) grt.setMaxLayerForClock(clk_high_layer) grt.setAdjustment(0.5) grt.setVerbose(True) grt.globalRoute(True) import drt # Configure and run detailed routing drter = design.getTritonRoute() params = drt.ParamStruct() params.outputMazeFile = "" params.outputDrcFile = "" params.outputCmapFile = "" params.outputGuideCoverageFile = "" params.dbProcessNode = "" params.enableViaGen = True params.drouteEndIter = 1 params.viaInPinBottomLayer = "" params.viaInPinTopLayer = "" params.orSeed = -1 params.orK = 0 params.bottomRoutingLayer = "metal1" params.topRoutingLayer = "metal7" params.verbose = 1 params.cleanPatches = True params.doPa = True params.singleStepDR = False params.minAccessPoints = 1 params.saveGuideUpdates = False drter.setParams(params) drter.main() # Write final DEF file design.writeDef("final.def") import psm # Run static IR drop analysis psm_obj = design.getPDNSim() timing = Timing(design) source_types = [psm.GeneratedSourceType_FULL, psm.GeneratedSourceType_STRAPS, psm.GeneratedSourceType_BUMPS] # Analyze VDD power grid IR drop psm_obj.analyzePowerGrid(net = design.getBlock().findNet("VDD"), enable_em = False, corner = timing.getCorners()[0], use_prev_solution = False, em_file = "", error_file = "", voltage_source_file = "", voltage_file = "", source_type = source_types[2]) design.evalTclString("report_power") # Write final odb file design.writeDb("final.odb")
# Configure and run global routing # Set routing layer ranges for signal and clock nets signal_low_layer = design.getTech().getDB().getTech().findLayer("metal1").getRoutingLevel() signal_high_layer = design.getTech().getDB().getTech().findLayer("metal7").getRoutingLevel() clk_low_layer = design.getTech().getDB().getTech().findLayer("metal1").getRoutingLevel() clk_high_layer = design.getTech().getDB().getTech().findLayer("metal7").getRoutingLevel() grt = design.getGlobalRouter() grt.setMinRoutingLayer(signal_low_layer) grt.setMaxRoutingLayer(signal_high_layer) grt.setMinLayerForClock(clk_low_layer) grt.setMaxLayerForClock(clk_high_layer) grt.setAdjustment(0.5) grt.setVerbose(True) grt.globalRoute(True) # Write final DEF file design.writeDef("final.def") # Write final Verilog file design.evalTclString("write_verilog final.v") import drt # Configure and run detailed routing drter = design.getTritonRoute() params = drt.ParamStruct() params.outputMazeFile = "" params.outputDrcFile = "" params.outputCmapFile = "" params.outputGuideCoverageFile = "" params.dbProcessNode = "" params.enableViaGen = True params.drouteEndIter = 1 params.viaInPinBottomLayer = "" params.viaInPinTopLayer = "" params.orSeed = -1 params.orK = 0 params.bottomRoutingLayer = "metal1" params.topRoutingLayer = "metal7" params.verbose = 1 params.cleanPatches = True params.doPa = True params.singleStepDR = False params.minAccessPoints = 1 params.saveGuideUpdates = False drter.setParams(params) drter.main() # Write final odb file design.writeDb("final.odb")
# Configure and run global routing # Set routing layer ranges for signal and clock nets signal_low_layer = design.getTech().getDB().getTech().findLayer("metal1").getRoutingLevel() signal_high_layer = design.getTech().getDB().getTech().findLayer("metal7").getRoutingLevel() clk_low_layer = design.getTech().getDB().getTech().findLayer("metal1").getRoutingLevel() clk_high_layer = design.getTech().getDB().getTech().findLayer("metal7").getRoutingLevel() grt = design.getGlobalRouter() grt.setMinRoutingLayer(signal_low_layer) grt.setMaxRoutingLayer(signal_high_layer) grt.setMinLayerForClock(clk_low_layer) grt.setMaxLayerForClock(clk_high_layer) grt.setAdjustment(0.5) grt.setVerbose(True) grt.globalRoute(True) import drt # Configure and run detailed routing drter = design.getTritonRoute() params = drt.ParamStruct() params.outputMazeFile = "" params.outputDrcFile = "" params.outputCmapFile = "" params.outputGuideCoverageFile = "" params.dbProcessNode = "" params.enableViaGen = True params.drouteEndIter = 1 params.viaInPinBottomLayer = "" params.viaInPinTopLayer = "" params.orSeed = -1 params.orK = 0 params.bottomRoutingLayer = "metal1" params.topRoutingLayer = "metal7" params.verbose = 1 params.cleanPatches = True params.doPa = True params.singleStepDR = False params.minAccessPoints = 1 params.saveGuideUpdates = False drter.setParams(params) drter.main() # Write final DEF file design.writeDef("final.def") # Write final odb file design.writeDb("final.odb")
# Configure and run global routing # Set routing layer ranges for signal and clock nets signal_low_layer = design.getTech().getDB().getTech().findLayer("metal1").getRoutingLevel() signal_high_layer = design.getTech().getDB().getTech().findLayer("metal7").getRoutingLevel() clk_low_layer = design.getTech().getDB().getTech().findLayer("metal1").getRoutingLevel() clk_high_layer = design.getTech().getDB().getTech().findLayer("metal7").getRoutingLevel() grt = design.getGlobalRouter() grt.setMinRoutingLayer(signal_low_layer) grt.setMaxRoutingLayer(signal_high_layer) grt.setMinLayerForClock(clk_low_layer) grt.setMaxLayerForClock(clk_high_layer) grt.setAdjustment(0.5) grt.setVerbose(True) grt.globalRoute(True) import drt # Configure and run detailed routing drter = design.getTritonRoute() params = drt.ParamStruct() params.outputMazeFile = "" params.outputDrcFile = "" params.outputCmapFile = "" params.outputGuideCoverageFile = "" params.dbProcessNode = "" params.enableViaGen = True params.drouteEndIter = 1 params.viaInPinBottomLayer = "" params.viaInPinTopLayer = "" params.orSeed = -1 params.orK = 0 params.bottomRoutingLayer = "metal1" params.topRoutingLayer = "metal7" params.verbose = 1 params.cleanPatches = True params.doPa = True params.singleStepDR = False params.minAccessPoints = 1 params.saveGuideUpdates = False drter.setParams(params) drter.main() # Write final Verilog file design.evalTclString("write_verilog final.v") # Write final odb file design.writeDb("final.odb")
# Configure and run global routing # Set routing layer ranges for signal and clock nets signal_low_layer = design.getTech().getDB().getTech().findLayer("metal1").getRoutingLevel() signal_high_layer = design.getTech().getDB().getTech().findLayer("metal7").getRoutingLevel() clk_low_layer = design.getTech().getDB().getTech().findLayer("metal1").getRoutingLevel() clk_high_layer = design.getTech().getDB().getTech().findLayer("metal7").getRoutingLevel() grt = design.getGlobalRouter() grt.setMinRoutingLayer(signal_low_layer) grt.setMaxRoutingLayer(signal_high_layer) grt.setMinLayerForClock(clk_low_layer) grt.setMaxLayerForClock(clk_high_layer) grt.setAdjustment(0.5) grt.setVerbose(True) grt.globalRoute(True) import drt # Configure and run detailed routing drter = design.getTritonRoute() params = drt.ParamStruct() params.outputMazeFile = "" params.outputDrcFile = "" params.outputCmapFile = "" params.outputGuideCoverageFile = "" params.dbProcessNode = "" params.enableViaGen = True params.drouteEndIter = 1 params.viaInPinBottomLayer = "" params.viaInPinTopLayer = "" params.orSeed = -1 params.orK = 0 params.bottomRoutingLayer = "metal1" params.topRoutingLayer = "metal7" params.verbose = 1 params.cleanPatches = True params.doPa = True params.singleStepDR = False params.minAccessPoints = 1 params.saveGuideUpdates = False drter.setParams(params) drter.main() import psm # Run static IR drop analysis psm_obj = design.getPDNSim() timing = Timing(design) source_types = [psm.GeneratedSourceType_FULL, psm.GeneratedSourceType_STRAPS, psm.GeneratedSourceType_BUMPS] # Analyze VDD power grid IR drop psm_obj.analyzePowerGrid(net = design.getBlock().findNet("VDD"), enable_em = False, corner = timing.getCorners()[0], use_prev_solution = False, em_file = "", error_file = "", voltage_source_file = "", voltage_file = "", source_type = source_types[2]) design.evalTclString("report_power") # Write final odb file design.writeDb("final.odb")
# Configure and run global routing # Set routing layer ranges for signal and clock nets signal_low_layer = design.getTech().getDB().getTech().findLayer("metal1").getRoutingLevel() signal_high_layer = design.getTech().getDB().getTech().findLayer("metal7").getRoutingLevel() clk_low_layer = design.getTech().getDB().getTech().findLayer("metal1").getRoutingLevel() clk_high_layer = design.getTech().getDB().getTech().findLayer("metal7").getRoutingLevel() grt = design.getGlobalRouter() grt.setMinRoutingLayer(signal_low_layer) grt.setMaxRoutingLayer(signal_high_layer) grt.setMinLayerForClock(clk_low_layer) grt.setMaxLayerForClock(clk_high_layer) grt.setAdjustment(0.5) grt.setVerbose(True) grt.globalRoute(True) # Write final DEF file design.writeDef("final.def") import drt # Configure and run detailed routing drter = design.getTritonRoute() params = drt.ParamStruct() params.outputMazeFile = "" params.outputDrcFile = "" params.outputCmapFile = "" params.outputGuideCoverageFile = "" params.dbProcessNode = "" params.enableViaGen = True params.drouteEndIter = 1 params.viaInPinBottomLayer = "" params.viaInPinTopLayer = "" params.orSeed = -1 params.orK = 0 params.bottomRoutingLayer = "metal1" params.topRoutingLayer = "metal7" params.verbose = 1 params.cleanPatches = True params.doPa = True params.singleStepDR = False params.minAccessPoints = 1 params.saveGuideUpdates = False drter.setParams(params) drter.main() import psm # Run static IR drop analysis psm_obj = design.getPDNSim() timing = Timing(design) source_types = [psm.GeneratedSourceType_FULL, psm.GeneratedSourceType_STRAPS, psm.GeneratedSourceType_BUMPS] # Analyze VDD power grid IR drop psm_obj.analyzePowerGrid(net = design.getBlock().findNet("VDD"), enable_em = False, corner = timing.getCorners()[0], use_prev_solution = False, em_file = "", error_file = "", voltage_source_file = "", voltage_file = "", source_type = source_types[2]) design.evalTclString("report_power")
# Configure and run global routing # Set routing layer ranges for signal and clock nets signal_low_layer = design.getTech().getDB().getTech().findLayer("metal1").getRoutingLevel() signal_high_layer = design.getTech().getDB().getTech().findLayer("metal7").getRoutingLevel() clk_low_layer = design.getTech().getDB().getTech().findLayer("metal1").getRoutingLevel() clk_high_layer = design.getTech().getDB().getTech().findLayer("metal7").getRoutingLevel() grt = design.getGlobalRouter() grt.setMinRoutingLayer(signal_low_layer) grt.setMaxRoutingLayer(signal_high_layer) grt.setMinLayerForClock(clk_low_layer) grt.setMaxLayerForClock(clk_high_layer) grt.setAdjustment(0.5) grt.setVerbose(True) grt.globalRoute(True) # Write final Verilog file design.evalTclString("write_verilog final.v") import drt # Configure and run detailed routing drter = design.getTritonRoute() params = drt.ParamStruct() params.outputMazeFile = "" params.outputDrcFile = "" params.outputCmapFile = "" params.outputGuideCoverageFile = "" params.dbProcessNode = "" params.enableViaGen = True params.drouteEndIter = 1 params.viaInPinBottomLayer = "" params.viaInPinTopLayer = "" params.orSeed = -1 params.orK = 0 params.bottomRoutingLayer = "metal1" params.topRoutingLayer = "metal7" params.verbose = 1 params.cleanPatches = True params.doPa = True params.singleStepDR = False params.minAccessPoints = 1 params.saveGuideUpdates = False drter.setParams(params) drter.main() # Write final odb file design.writeDb("final.odb")
# Configure and run global routing # Set routing layer ranges for signal and clock nets signal_low_layer = design.getTech().getDB().getTech().findLayer("metal1").getRoutingLevel() signal_high_layer = design.getTech().getDB().getTech().findLayer("metal7").getRoutingLevel() clk_low_layer = design.getTech().getDB().getTech().findLayer("metal1").getRoutingLevel() clk_high_layer = design.getTech().getDB().getTech().findLayer("metal7").getRoutingLevel() grt = design.getGlobalRouter() grt.setMinRoutingLayer(signal_low_layer) grt.setMaxRoutingLayer(signal_high_layer) grt.setMinLayerForClock(clk_low_layer) grt.setMaxLayerForClock(clk_high_layer) grt.setAdjustment(0.5) grt.setVerbose(True) grt.globalRoute(True) # Write final DEF file design.writeDef("final.def") import drt # Configure and run detailed routing drter = design.getTritonRoute() params = drt.ParamStruct() params.outputMazeFile = "" params.outputDrcFile = "" params.outputCmapFile = "" params.outputGuideCoverageFile = "" params.dbProcessNode = "" params.enableViaGen = True params.drouteEndIter = 1 params.viaInPinBottomLayer = "" params.viaInPinTopLayer = "" params.orSeed = -1 params.orK = 0 params.bottomRoutingLayer = "metal1" params.topRoutingLayer = "metal7" params.verbose = 1 params.cleanPatches = True params.doPa = True params.singleStepDR = False params.minAccessPoints = 1 params.saveGuideUpdates = False drter.setParams(params) drter.main() # Write final odb file design.writeDb("final.odb")
# Configure and run global routing # Set routing layer ranges for signal and clock nets signal_low_layer = design.getTech().getDB().getTech().findLayer("metal1").getRoutingLevel() signal_high_layer = design.getTech().getDB().getTech().findLayer("metal7").getRoutingLevel() clk_low_layer = design.getTech().getDB().getTech().findLayer("metal1").getRoutingLevel() clk_high_layer = design.getTech().getDB().getTech().findLayer("metal7").getRoutingLevel() grt = design.getGlobalRouter() grt.setMinRoutingLayer(signal_low_layer) grt.setMaxRoutingLayer(signal_high_layer) grt.setMinLayerForClock(clk_low_layer) grt.setMaxLayerForClock(clk_high_layer) grt.setAdjustment(0.5) grt.setVerbose(True) grt.globalRoute(True) # Write final DEF file design.writeDef("final.def") # Write final Verilog file design.evalTclString("write_verilog final.v") import drt # Configure and run detailed routing drter = design.getTritonRoute() params = drt.ParamStruct() params.outputMazeFile = "" params.outputDrcFile = "" params.outputCmapFile = "" params.outputGuideCoverageFile = "" params.dbProcessNode = "" params.enableViaGen = True params.drouteEndIter = 1 params.viaInPinBottomLayer = "" params.viaInPinTopLayer = "" params.orSeed = -1 params.orK = 0 params.bottomRoutingLayer = "metal1" params.topRoutingLayer = "metal7" params.verbose = 1 params.cleanPatches = True params.doPa = True params.singleStepDR = False params.minAccessPoints = 1 params.saveGuideUpdates = False drter.setParams(params) drter.main()
# Configure and run global routing # Set routing layer ranges for signal and clock nets signal_low_layer = design.getTech().getDB().getTech().findLayer("metal1").getRoutingLevel() signal_high_layer = design.getTech().getDB().getTech().findLayer("metal7").getRoutingLevel() clk_low_layer = design.getTech().getDB().getTech().findLayer("metal1").getRoutingLevel() clk_high_layer = design.getTech().getDB().getTech().findLayer("metal7").getRoutingLevel() grt = design.getGlobalRouter() grt.setMinRoutingLayer(signal_low_layer) grt.setMaxRoutingLayer(signal_high_layer) grt.setMinLayerForClock(clk_low_layer) grt.setMaxLayerForClock(clk_high_layer) grt.setAdjustment(0.5) grt.setVerbose(True) grt.globalRoute(True) # Write final Verilog file design.evalTclString("write_verilog final.v") import drt # Configure and run detailed routing drter = design.getTritonRoute() params = drt.ParamStruct() params.outputMazeFile = "" params.outputDrcFile = "" params.outputCmapFile = "" params.outputGuideCoverageFile = "" params.dbProcessNode = "" params.enableViaGen = True params.drouteEndIter = 1 params.viaInPinBottomLayer = "" params.viaInPinTopLayer = "" params.orSeed = -1 params.orK = 0 params.bottomRoutingLayer = "metal1" params.topRoutingLayer = "metal7" params.verbose = 1 params.cleanPatches = True params.doPa = True params.singleStepDR = False params.minAccessPoints = 1 params.saveGuideUpdates = False drter.setParams(params) drter.main() import psm # Run static IR drop analysis psm_obj = design.getPDNSim() timing = Timing(design) source_types = [psm.GeneratedSourceType_FULL, psm.GeneratedSourceType_STRAPS, psm.GeneratedSourceType_BUMPS] # Analyze VDD power grid IR drop psm_obj.analyzePowerGrid(net = design.getBlock().findNet("VDD"), enable_em = False, corner = timing.getCorners()[0], use_prev_solution = False, em_file = "", error_file = "", voltage_source_file = "", voltage_file = "", source_type = source_types[2]) design.evalTclString("report_power")
# Configure and run global routing # Set routing layer ranges for signal and clock nets signal_low_layer = design.getTech().getDB().getTech().findLayer("metal1").getRoutingLevel() signal_high_layer = design.getTech().getDB().getTech().findLayer("metal7").getRoutingLevel() clk_low_layer = design.getTech().getDB().getTech().findLayer("metal1").getRoutingLevel() clk_high_layer = design.getTech().getDB().getTech().findLayer("metal7").getRoutingLevel() grt = design.getGlobalRouter() grt.setMinRoutingLayer(signal_low_layer) grt.setMaxRoutingLayer(signal_high_layer) grt.setMinLayerForClock(clk_low_layer) grt.setMaxLayerForClock(clk_high_layer) grt.setAdjustment(0.5) grt.setVerbose(True) grt.globalRoute(True) import drt # Configure and run detailed routing drter = design.getTritonRoute() params = drt.ParamStruct() params.outputMazeFile = "" params.outputDrcFile = "" params.outputCmapFile = "" params.outputGuideCoverageFile = "" params.dbProcessNode = "" params.enableViaGen = True params.drouteEndIter = 1 params.viaInPinBottomLayer = "" params.viaInPinTopLayer = "" params.orSeed = -1 params.orK = 0 params.bottomRoutingLayer = "metal1" params.topRoutingLayer = "metal7" params.verbose = 1 params.cleanPatches = True params.doPa = True params.singleStepDR = False params.minAccessPoints = 1 params.saveGuideUpdates = False drter.setParams(params) drter.main() # Write final Verilog file design.evalTclString("write_verilog final.v") import psm # Run static IR drop analysis psm_obj = design.getPDNSim() timing = Timing(design) source_types = [psm.GeneratedSourceType_FULL, psm.GeneratedSourceType_STRAPS, psm.GeneratedSourceType_BUMPS] # Analyze VDD power grid IR drop psm_obj.analyzePowerGrid(net = design.getBlock().findNet("VDD"), enable_em = False, corner = timing.getCorners()[0], use_prev_solution = False, em_file = "", error_file = "", voltage_source_file = "", voltage_file = "", source_type = source_types[2]) design.evalTclString("report_power")
# Configure and run global routing # Set routing layer ranges for signal and clock nets signal_low_layer = design.getTech().getDB().getTech().findLayer("metal1").getRoutingLevel() signal_high_layer = design.getTech().getDB().getTech().findLayer("metal7").getRoutingLevel() clk_low_layer = design.getTech().getDB().getTech().findLayer("metal1").getRoutingLevel() clk_high_layer = design.getTech().getDB().getTech().findLayer("metal7").getRoutingLevel() grt = design.getGlobalRouter() grt.setMinRoutingLayer(signal_low_layer) grt.setMaxRoutingLayer(signal_high_layer) grt.setMinLayerForClock(clk_low_layer) grt.setMaxLayerForClock(clk_high_layer) grt.setAdjustment(0.5) grt.setVerbose(True) grt.globalRoute(True) import drt # Configure and run detailed routing drter = design.getTritonRoute() params = drt.ParamStruct() params.outputMazeFile = "" params.outputDrcFile = "" params.outputCmapFile = "" params.outputGuideCoverageFile = "" params.dbProcessNode = "" params.enableViaGen = True params.drouteEndIter = 1 params.viaInPinBottomLayer = "" params.viaInPinTopLayer = "" params.orSeed = -1 params.orK = 0 params.bottomRoutingLayer = "metal1" params.topRoutingLayer = "metal7" params.verbose = 1 params.cleanPatches = True params.doPa = True params.singleStepDR = False params.minAccessPoints = 1 params.saveGuideUpdates = False drter.setParams(params) drter.main() # Write final DEF file design.writeDef("final.def") import psm # Run static IR drop analysis psm_obj = design.getPDNSim() timing = Timing(design) source_types = [psm.GeneratedSourceType_FULL, psm.GeneratedSourceType_STRAPS, psm.GeneratedSourceType_BUMPS] # Analyze VDD power grid IR drop psm_obj.analyzePowerGrid(net = design.getBlock().findNet("VDD"), enable_em = False, corner = timing.getCorners()[0], use_prev_solution = False, em_file = "", error_file = "", voltage_source_file = "", voltage_file = "", source_type = source_types[2]) design.evalTclString("report_power")
# Configure and run global routing # Set routing layer ranges for signal and clock nets signal_low_layer = design.getTech().getDB().getTech().findLayer("metal1").getRoutingLevel() signal_high_layer = design.getTech().getDB().getTech().findLayer("metal7").getRoutingLevel() clk_low_layer = design.getTech().getDB().getTech().findLayer("metal1").getRoutingLevel() clk_high_layer = design.getTech().getDB().getTech().findLayer("metal7").getRoutingLevel() grt = design.getGlobalRouter() grt.setMinRoutingLayer(signal_low_layer) grt.setMaxRoutingLayer(signal_high_layer) grt.setMinLayerForClock(clk_low_layer) grt.setMaxLayerForClock(clk_high_layer) grt.setAdjustment(0.5) grt.setVerbose(True) grt.globalRoute(True) import drt # Configure and run detailed routing drter = design.getTritonRoute() params = drt.ParamStruct() params.outputMazeFile = "" params.outputDrcFile = "" params.outputCmapFile = "" params.outputGuideCoverageFile = "" params.dbProcessNode = "" params.enableViaGen = True params.drouteEndIter = 1 params.viaInPinBottomLayer = "" params.viaInPinTopLayer = "" params.orSeed = -1 params.orK = 0 params.bottomRoutingLayer = "metal1" params.topRoutingLayer = "metal7" params.verbose = 1 params.cleanPatches = True params.doPa = True params.singleStepDR = False params.minAccessPoints = 1 params.saveGuideUpdates = False drter.setParams(params) drter.main() # Write final DEF file design.writeDef("final.def") # Write final Verilog file design.evalTclString("write_verilog final.v")
# Configure and run global routing # Set routing layer ranges for signal and clock nets signal_low_layer = design.getTech().getDB().getTech().findLayer("metal1").getRoutingLevel() signal_high_layer = design.getTech().getDB().getTech().findLayer("metal7").getRoutingLevel() clk_low_layer = design.getTech().getDB().getTech().findLayer("metal1").getRoutingLevel() clk_high_layer = design.getTech().getDB().getTech().findLayer("metal7").getRoutingLevel() grt = design.getGlobalRouter() grt.setMinRoutingLayer(signal_low_layer) grt.setMaxRoutingLayer(signal_high_layer) grt.setMinLayerForClock(clk_low_layer) grt.setMaxLayerForClock(clk_high_layer) grt.setAdjustment(0.5) grt.setVerbose(True) grt.globalRoute(True) import drt # Configure and run detailed routing drter = design.getTritonRoute() params = drt.ParamStruct() params.outputMazeFile = "" params.outputDrcFile = "" params.outputCmapFile = "" params.outputGuideCoverageFile = "" params.dbProcessNode = "" params.enableViaGen = True params.drouteEndIter = 1 params.viaInPinBottomLayer = "" params.viaInPinTopLayer = "" params.orSeed = -1 params.orK = 0 params.bottomRoutingLayer = "metal1" params.topRoutingLayer = "metal7" params.verbose = 1 params.cleanPatches = True params.doPa = True params.singleStepDR = False params.minAccessPoints = 1 params.saveGuideUpdates = False drter.setParams(params) drter.main() # Write final odb file design.writeDb("final.odb")
# Configure and run global routing # Set routing layer ranges for signal and clock nets signal_low_layer = design.getTech().getDB().getTech().findLayer("metal1").getRoutingLevel() signal_high_layer = design.getTech().getDB().getTech().findLayer("metal7").getRoutingLevel() clk_low_layer = design.getTech().getDB().getTech().findLayer("metal1").getRoutingLevel() clk_high_layer = design.getTech().getDB().getTech().findLayer("metal7").getRoutingLevel() grt = design.getGlobalRouter() grt.setMinRoutingLayer(signal_low_layer) grt.setMaxRoutingLayer(signal_high_layer) grt.setMinLayerForClock(clk_low_layer) grt.setMaxLayerForClock(clk_high_layer) grt.setAdjustment(0.5) grt.setVerbose(True) grt.globalRoute(True) import drt # Configure and run detailed routing drter = design.getTritonRoute() params = drt.ParamStruct() params.outputMazeFile = "" params.outputDrcFile = "" params.outputCmapFile = "" params.outputGuideCoverageFile = "" params.dbProcessNode = "" params.enableViaGen = True params.drouteEndIter = 1 params.viaInPinBottomLayer = "" params.viaInPinTopLayer = "" params.orSeed = -1 params.orK = 0 params.bottomRoutingLayer = "metal1" params.topRoutingLayer = "metal7" params.verbose = 1 params.cleanPatches = True params.doPa = True params.singleStepDR = False params.minAccessPoints = 1 params.saveGuideUpdates = False drter.setParams(params) drter.main() # Write final Verilog file design.evalTclString("write_verilog final.v")
# Configure and run global routing # Set routing layer ranges for signal and clock nets signal_low_layer = design.getTech().getDB().getTech().findLayer("metal1").getRoutingLevel() signal_high_layer = design.getTech().getDB().getTech().findLayer("metal7").getRoutingLevel() clk_low_layer = design.getTech().getDB().getTech().findLayer("metal1").getRoutingLevel() clk_high_layer = design.getTech().getDB().getTech().findLayer("metal7").getRoutingLevel() grt = design.getGlobalRouter() grt.setMinRoutingLayer(signal_low_layer) grt.setMaxRoutingLayer(signal_high_layer) grt.setMinLayerForClock(clk_low_layer) grt.setMaxLayerForClock(clk_high_layer) grt.setAdjustment(0.5) grt.setVerbose(True) grt.globalRoute(True) import drt # Configure and run detailed routing drter = design.getTritonRoute() params = drt.ParamStruct() params.outputMazeFile = "" params.outputDrcFile = "" params.outputCmapFile = "" params.outputGuideCoverageFile = "" params.dbProcessNode = "" params.enableViaGen = True params.drouteEndIter = 1 params.viaInPinBottomLayer = "" params.viaInPinTopLayer = "" params.orSeed = -1 params.orK = 0 params.bottomRoutingLayer = "metal1" params.topRoutingLayer = "metal7" params.verbose = 1 params.cleanPatches = True params.doPa = True params.singleStepDR = False params.minAccessPoints = 1 params.saveGuideUpdates = False drter.setParams(params) drter.main() import psm # Run static IR drop analysis psm_obj = design.getPDNSim() timing = Timing(design) source_types = [psm.GeneratedSourceType_FULL, psm.GeneratedSourceType_STRAPS, psm.GeneratedSourceType_BUMPS] # Analyze VDD power grid IR drop psm_obj.analyzePowerGrid(net = design.getBlock().findNet("VDD"), enable_em = False, corner = timing.getCorners()[0], use_prev_solution = False, em_file = "", error_file = "", voltage_source_file = "", voltage_file = "", source_type = source_types[2]) design.evalTclString("report_power")
# Configure and run global routing # Set routing layer ranges for signal and clock nets signal_low_layer = design.getTech().getDB().getTech().findLayer("metal1").getRoutingLevel() signal_high_layer = design.getTech().getDB().getTech().findLayer("metal7").getRoutingLevel() clk_low_layer = design.getTech().getDB().getTech().findLayer("metal1").getRoutingLevel() clk_high_layer = design.getTech().getDB().getTech().findLayer("metal7").getRoutingLevel() grt = design.getGlobalRouter() grt.setMinRoutingLayer(signal_low_layer) grt.setMaxRoutingLayer(signal_high_layer) grt.setMinLayerForClock(clk_low_layer) grt.setMaxLayerForClock(clk_high_layer) grt.setAdjustment(0.5) grt.setVerbose(True) grt.globalRoute(True) import drt # Configure and run detailed routing drter = design.getTritonRoute() params = drt.ParamStruct() params.outputMazeFile = "" params.outputDrcFile = "" params.outputCmapFile = "" params.outputGuideCoverageFile = "" params.dbProcessNode = "" params.enableViaGen = True params.drouteEndIter = 1 params.viaInPinBottomLayer = "" params.viaInPinTopLayer = "" params.orSeed = -1 params.orK = 0 params.bottomRoutingLayer = "metal1" params.topRoutingLayer = "metal7" params.verbose = 1 params.cleanPatches = True params.doPa = True params.singleStepDR = False params.minAccessPoints = 1 params.saveGuideUpdates = False drter.setParams(params) drter.main() # Write final DEF file design.writeDef("final.def")
# Configure and run global routing # Set routing layer ranges for signal and clock nets signal_low_layer = design.getTech().getDB().getTech().findLayer("metal1").getRoutingLevel() signal_high_layer = design.getTech().getDB().getTech().findLayer("metal7").getRoutingLevel() clk_low_layer = design.getTech().getDB().getTech().findLayer("metal1").getRoutingLevel() clk_high_layer = design.getTech().getDB().getTech().findLayer("metal7").getRoutingLevel() grt = design.getGlobalRouter() grt.setMinRoutingLayer(signal_low_layer) grt.setMaxRoutingLayer(signal_high_layer) grt.setMinLayerForClock(clk_low_layer) grt.setMaxLayerForClock(clk_high_layer) grt.setAdjustment(0.5) grt.setVerbose(True) grt.globalRoute(True) # Write final Verilog file design.evalTclString("write_verilog final.v") import drt # Configure and run detailed routing drter = design.getTritonRoute() params = drt.ParamStruct() params.outputMazeFile = "" params.outputDrcFile = "" params.outputCmapFile = "" params.outputGuideCoverageFile = "" params.dbProcessNode = "" params.enableViaGen = True params.drouteEndIter = 1 params.viaInPinBottomLayer = "" params.viaInPinTopLayer = "" params.orSeed = -1 params.orK = 0 params.bottomRoutingLayer = "metal1" params.topRoutingLayer = "metal7" params.verbose = 1 params.cleanPatches = True params.doPa = True params.singleStepDR = False params.minAccessPoints = 1 params.saveGuideUpdates = False drter.setParams(params) drter.main()
# Configure and run global routing # Set routing layer ranges for signal and clock nets signal_low_layer = design.getTech().getDB().getTech().findLayer("metal1").getRoutingLevel() signal_high_layer = design.getTech().getDB().getTech().findLayer("metal7").getRoutingLevel() clk_low_layer = design.getTech().getDB().getTech().findLayer("metal1").getRoutingLevel() clk_high_layer = design.getTech().getDB().getTech().findLayer("metal7").getRoutingLevel() grt = design.getGlobalRouter() grt.setMinRoutingLayer(signal_low_layer) grt.setMaxRoutingLayer(signal_high_layer) grt.setMinLayerForClock(clk_low_layer) grt.setMaxLayerForClock(clk_high_layer) grt.setAdjustment(0.5) grt.setVerbose(True) grt.globalRoute(True) # Write final DEF file design.writeDef("final.def") import drt # Configure and run detailed routing drter = design.getTritonRoute() params = drt.ParamStruct() params.outputMazeFile = "" params.outputDrcFile = "" params.outputCmapFile = "" params.outputGuideCoverageFile = "" params.dbProcessNode = "" params.enableViaGen = True params.drouteEndIter = 1 params.viaInPinBottomLayer = "" params.viaInPinTopLayer = "" params.orSeed = -1 params.orK = 0 params.bottomRoutingLayer = "metal1" params.topRoutingLayer = "metal7" params.verbose = 1 params.cleanPatches = True params.doPa = True params.singleStepDR = False params.minAccessPoints = 1 params.saveGuideUpdates = False drter.setParams(params) drter.main()
# Configure and run global routing # Set routing layer ranges for signal and clock nets signal_low_layer = design.getTech().getDB().getTech().findLayer("metal1").getRoutingLevel() signal_high_layer = design.getTech().getDB().getTech().findLayer("metal7").getRoutingLevel() clk_low_layer = design.getTech().getDB().getTech().findLayer("metal1").getRoutingLevel() clk_high_layer = design.getTech().getDB().getTech().findLayer("metal7").getRoutingLevel() grt = design.getGlobalRouter() grt.setMinRoutingLayer(signal_low_layer) grt.setMaxRoutingLayer(signal_high_layer) grt.setMinLayerForClock(clk_low_layer) grt.setMaxLayerForClock(clk_high_layer) grt.setAdjustment(0.5) grt.setVerbose(True) grt.globalRoute(True) import drt # Configure and run detailed routing drter = design.getTritonRoute() params = drt.ParamStruct() params.outputMazeFile = "" params.outputDrcFile = "" params.outputCmapFile = "" params.outputGuideCoverageFile = "" params.dbProcessNode = "" params.enableViaGen = True params.drouteEndIter = 1 params.viaInPinBottomLayer = "" params.viaInPinTopLayer = "" params.orSeed = -1 params.orK = 0 params.bottomRoutingLayer = "metal1" params.topRoutingLayer = "metal7" params.verbose = 1 params.cleanPatches = True params.doPa = True params.singleStepDR = False params.minAccessPoints = 1 params.saveGuideUpdates = False drter.setParams(params) drter.main()
import drt # Configure and run detailed routing drter = design.getTritonRoute() params = drt.ParamStruct() params.outputMazeFile = "" params.outputDrcFile = "" params.outputCmapFile = "" params.outputGuideCoverageFile = "" params.dbProcessNode = "" params.enableViaGen = True params.drouteEndIter = 1 params.viaInPinBottomLayer = "" params.viaInPinTopLayer = "" params.orSeed = -1 params.orK = 0 params.bottomRoutingLayer = "metal1" params.topRoutingLayer = "metal7" params.verbose = 1 params.cleanPatches = True params.doPa = True params.singleStepDR = False params.minAccessPoints = 1 params.saveGuideUpdates = False drter.setParams(params) drter.main() # Write final DEF file design.writeDef("final.def") # Write final Verilog file design.evalTclString("write_verilog final.v") import psm # Run static IR drop analysis psm_obj = design.getPDNSim() timing = Timing(design) source_types = [psm.GeneratedSourceType_FULL, psm.GeneratedSourceType_STRAPS, psm.GeneratedSourceType_BUMPS] # Analyze VDD power grid IR drop psm_obj.analyzePowerGrid(net = design.getBlock().findNet("VDD"), enable_em = False, corner = timing.getCorners()[0], use_prev_solution = False, em_file = "", error_file = "", voltage_source_file = "", voltage_file = "", source_type = source_types[2]) design.evalTclString("report_power") # Write final odb file design.writeDb("final.odb")
import drt # Configure and run detailed routing drter = design.getTritonRoute() params = drt.ParamStruct() params.outputMazeFile = "" params.outputDrcFile = "" params.outputCmapFile = "" params.outputGuideCoverageFile = "" params.dbProcessNode = "" params.enableViaGen = True params.drouteEndIter = 1 params.viaInPinBottomLayer = "" params.viaInPinTopLayer = "" params.orSeed = -1 params.orK = 0 params.bottomRoutingLayer = "metal1" params.topRoutingLayer = "metal7" params.verbose = 1 params.cleanPatches = True params.doPa = True params.singleStepDR = False params.minAccessPoints = 1 params.saveGuideUpdates = False drter.setParams(params) drter.main() # Write final DEF file design.writeDef("final.def") # Write final Verilog file design.evalTclString("write_verilog final.v") import psm # Run static IR drop analysis psm_obj = design.getPDNSim() timing = Timing(design) source_types = [psm.GeneratedSourceType_FULL, psm.GeneratedSourceType_STRAPS, psm.GeneratedSourceType_BUMPS] # Analyze VDD power grid IR drop psm_obj.analyzePowerGrid(net = design.getBlock().findNet("VDD"), enable_em = False, corner = timing.getCorners()[0], use_prev_solution = False, em_file = "", error_file = "", voltage_source_file = "", voltage_file = "", source_type = source_types[2]) design.evalTclString("report_power")
import drt # Configure and run detailed routing drter = design.getTritonRoute() params = drt.ParamStruct() params.outputMazeFile = "" params.outputDrcFile = "" params.outputCmapFile = "" params.outputGuideCoverageFile = "" params.dbProcessNode = "" params.enableViaGen = True params.drouteEndIter = 1 params.viaInPinBottomLayer = "" params.viaInPinTopLayer = "" params.orSeed = -1 params.orK = 0 params.bottomRoutingLayer = "metal1" params.topRoutingLayer = "metal7" params.verbose = 1 params.cleanPatches = True params.doPa = True params.singleStepDR = False params.minAccessPoints = 1 params.saveGuideUpdates = False drter.setParams(params) drter.main() # Write final DEF file design.writeDef("final.def") import psm # Run static IR drop analysis psm_obj = design.getPDNSim() timing = Timing(design) source_types = [psm.GeneratedSourceType_FULL, psm.GeneratedSourceType_STRAPS, psm.GeneratedSourceType_BUMPS] # Analyze VDD power grid IR drop psm_obj.analyzePowerGrid(net = design.getBlock().findNet("VDD"), enable_em = False, corner = timing.getCorners()[0], use_prev_solution = False, em_file = "", error_file = "", voltage_source_file = "", voltage_file = "", source_type = source_types[2]) design.evalTclString("report_power") # Write final odb file design.writeDb("final.odb")
import drt # Configure and run detailed routing drter = design.getTritonRoute() params = drt.ParamStruct() params.outputMazeFile = "" params.outputDrcFile = "" params.outputCmapFile = "" params.outputGuideCoverageFile = "" params.dbProcessNode = "" params.enableViaGen = True params.drouteEndIter = 1 params.viaInPinBottomLayer = "" params.viaInPinTopLayer = "" params.orSeed = -1 params.orK = 0 params.bottomRoutingLayer = "metal1" params.topRoutingLayer = "metal7" params.verbose = 1 params.cleanPatches = True params.doPa = True params.singleStepDR = False params.minAccessPoints = 1 params.saveGuideUpdates = False drter.setParams(params) drter.main() # Write final Verilog file design.evalTclString("write_verilog final.v") import psm # Run static IR drop analysis psm_obj = design.getPDNSim() timing = Timing(design) source_types = [psm.GeneratedSourceType_FULL, psm.GeneratedSourceType_STRAPS, psm.GeneratedSourceType_BUMPS] # Analyze VDD power grid IR drop psm_obj.analyzePowerGrid(net = design.getBlock().findNet("VDD"), enable_em = False, corner = timing.getCorners()[0], use_prev_solution = False, em_file = "", error_file = "", voltage_source_file = "", voltage_file = "", source_type = source_types[2]) design.evalTclString("report_power") # Write final odb file design.writeDb("final.odb")
import drt # Configure and run detailed routing drter = design.getTritonRoute() params = drt.ParamStruct() params.outputMazeFile = "" params.outputDrcFile = "" params.outputCmapFile = "" params.outputGuideCoverageFile = "" params.dbProcessNode = "" params.enableViaGen = True params.drouteEndIter = 1 params.viaInPinBottomLayer = "" params.viaInPinTopLayer = "" params.orSeed = -1 params.orK = 0 params.bottomRoutingLayer = "metal1" params.topRoutingLayer = "metal7" params.verbose = 1 params.cleanPatches = True params.doPa = True params.singleStepDR = False params.minAccessPoints = 1 params.saveGuideUpdates = False drter.setParams(params) drter.main() # Write final Verilog file design.evalTclString("write_verilog final.v") import psm # Run static IR drop analysis psm_obj = design.getPDNSim() timing = Timing(design) source_types = [psm.GeneratedSourceType_FULL, psm.GeneratedSourceType_STRAPS, psm.GeneratedSourceType_BUMPS] # Analyze VDD power grid IR drop psm_obj.analyzePowerGrid(net = design.getBlock().findNet("VDD"), enable_em = False, corner = timing.getCorners()[0], use_prev_solution = False, em_file = "", error_file = "", voltage_source_file = "", voltage_file = "", source_type = source_types[2]) design.evalTclString("report_power")
import drt # Configure and run detailed routing drter = design.getTritonRoute() params = drt.ParamStruct() params.outputMazeFile = "" params.outputDrcFile = "" params.outputCmapFile = "" params.outputGuideCoverageFile = "" params.dbProcessNode = "" params.enableViaGen = True params.drouteEndIter = 1 params.viaInPinBottomLayer = "" params.viaInPinTopLayer = "" params.orSeed = -1 params.orK = 0 params.bottomRoutingLayer = "metal1" params.topRoutingLayer = "metal7" params.verbose = 1 params.cleanPatches = True params.doPa = True params.singleStepDR = False params.minAccessPoints = 1 params.saveGuideUpdates = False drter.setParams(params) drter.main() import psm # Run static IR drop analysis psm_obj = design.getPDNSim() timing = Timing(design) source_types = [psm.GeneratedSourceType_FULL, psm.GeneratedSourceType_STRAPS, psm.GeneratedSourceType_BUMPS] # Analyze VDD power grid IR drop psm_obj.analyzePowerGrid(net = design.getBlock().findNet("VDD"), enable_em = False, corner = timing.getCorners()[0], use_prev_solution = False, em_file = "", error_file = "", voltage_source_file = "", voltage_file = "", source_type = source_types[2]) design.evalTclString("report_power") # Write final odb file design.writeDb("final.odb")
import drt # Configure and run detailed routing drter = design.getTritonRoute() params = drt.ParamStruct() params.outputMazeFile = "" params.outputDrcFile = "" params.outputCmapFile = "" params.outputGuideCoverageFile = "" params.dbProcessNode = "" params.enableViaGen = True params.drouteEndIter = 1 params.viaInPinBottomLayer = "" params.viaInPinTopLayer = "" params.orSeed = -1 params.orK = 0 params.bottomRoutingLayer = "metal1" params.topRoutingLayer = "metal7" params.verbose = 1 params.cleanPatches = True params.doPa = True params.singleStepDR = False params.minAccessPoints = 1 params.saveGuideUpdates = False drter.setParams(params) drter.main() # Write final DEF file design.writeDef("final.def") import psm # Run static IR drop analysis psm_obj = design.getPDNSim() timing = Timing(design) source_types = [psm.GeneratedSourceType_FULL, psm.GeneratedSourceType_STRAPS, psm.GeneratedSourceType_BUMPS] # Analyze VDD power grid IR drop psm_obj.analyzePowerGrid(net = design.getBlock().findNet("VDD"), enable_em = False, corner = timing.getCorners()[0], use_prev_solution = False, em_file = "", error_file = "", voltage_source_file = "", voltage_file = "", source_type = source_types[2]) design.evalTclString("report_power")
import drt # Configure and run detailed routing drter = design.getTritonRoute() params = drt.ParamStruct() params.outputMazeFile = "" params.outputDrcFile = "" params.outputCmapFile = "" params.outputGuideCoverageFile = "" params.dbProcessNode = "" params.enableViaGen = True params.drouteEndIter = 1 params.viaInPinBottomLayer = "" params.viaInPinTopLayer = "" params.orSeed = -1 params.orK = 0 params.bottomRoutingLayer = "metal1" params.topRoutingLayer = "metal7" params.verbose = 1 params.cleanPatches = True params.doPa = True params.singleStepDR = False params.minAccessPoints = 1 params.saveGuideUpdates = False drter.setParams(params) drter.main() import psm # Run static IR drop analysis psm_obj = design.getPDNSim() timing = Timing(design) source_types = [psm.GeneratedSourceType_FULL, psm.GeneratedSourceType_STRAPS, psm.GeneratedSourceType_BUMPS] # Analyze VDD power grid IR drop psm_obj.analyzePowerGrid(net = design.getBlock().findNet("VDD"), enable_em = False, corner = timing.getCorners()[0], use_prev_solution = False, em_file = "", error_file = "", voltage_source_file = "", voltage_file = "", source_type = source_types[2]) design.evalTclString("report_power")
from openroad import Tech, Design, Timing from pathlib import Path # Initialize OpenROAD objects and read technology files tech = Tech() # Set paths to library and design files libDir = Path("../Design/nangate45/lib") lefDir = Path("../Design/nangate45/lef") designDir = Path("../Design/") # Read all liberty (.lib) and LEF files from the library directories libFiles = libDir.glob("*.lib") techLefFiles = lefDir.glob("*.tech.lef") lefFiles = lefDir.glob('*.lef') # Load liberty timing libraries for libFile in libFiles: tech.readLiberty(libFile.as_posix()) # Load technology and cell LEF files for techLefFile in techLefFiles: tech.readLef(techLefFile.as_posix()) for lefFile in lefFiles: tech.readLef(lefFile.as_posix()) # Create design and read Verilog netlist design = Design(tech) odbFile = designDir/str("2_floorplan.odb") design.readDb(odbFile.as_posix()) # Configure and run I/O pin placement params = design.getIOPlacer().getParameters() params.setRandSeed(42) params.setMinDistanceInTracks(False) params.setMinDistance(design.micronToDBU(0)) params.setCornerAvoidance(design.micronToDBU(0)) # Place I/O pins on metal8 (horizontal) and metal9 (vertical) layers design.getIOPlacer().addHorLayer(design.getTech().getDB().getTech().findLayer("metal8")) design.getIOPlacer().addVerLayer(design.getTech().getDB().getTech().findLayer("metal9")) IOPlacer_random_mode = True design.getIOPlacer().runAnnealing(IOPlacer_random_mode) # Place macro blocks if present macros = [inst for inst in design.getBlock().getInsts() if inst.getMaster().isBlock()] if len(macros) > 0: mpl = design.getMacroPlacer() block = design.getBlock() core = block.getCoreArea() mpl.place( num_threads = 64, max_num_macro = len(macros)//8, min_num_macro = 0, max_num_inst = 0, min_num_inst = 0, tolerance = 0.1, max_num_level = 2, coarsening_ratio = 10.0, large_net_threshold = 50, signature_net_threshold = 50, halo_width = 2.0, halo_height = 2.0, fence_lx = block.dbuToMicrons(core.xMin()), fence_ly = block.dbuToMicrons(core.yMin()), fence_ux = block.dbuToMicrons(core.xMax()), fence_uy = block.dbuToMicrons(core.yMax()), area_weight = 0.1, outline_weight = 100.0, wirelength_weight = 100.0, guidance_weight = 10.0, fence_weight = 10.0, boundary_weight = 50.0, notch_weight = 10.0, macro_blockage_weight = 10.0, pin_access_th = 0.0, target_util = 0.25, target_dead_space = 0.05, min_ar = 0.33, snap_layer = 4, bus_planning_flag = False, report_directory = "" ) # Configure and run global placement gpl = design.getReplace() gpl.setTimingDrivenMode(False) gpl.setRoutabilityDrivenMode(True) gpl.setUniformTargetDensityMode(True) # Limit initial placement iterations and set density penalty gpl.setInitialPlaceMaxIter(10) gpl.setInitDensityPenalityFactor(0.05) gpl.doInitialPlace(threads = 4) gpl.doNesterovPlace(threads = 4) gpl.reset() # Run initial detailed placement site = design.getBlock().getRows()[0].getSite() # Allow 1um x-displacement and 3um y-displacement max_disp_x = int(design.micronToDBU(1)) max_disp_y = int(design.micronToDBU(3)) # Remove filler cells to be able to move the cells design.getOpendp().removeFillers() design.getOpendp().detailedPlacement(max_disp_x, max_disp_y, "", False) import pdn, odb # Configure power delivery network # Set up global power/ground connections for net in design.getBlock().getNets(): if net.getSigType() == "POWER" or net.getSigType() == "GROUND": net.setSpecial() # Mark power/ground nets as special nets # Find existing power and ground nets or create if needed VDD_net = design.getBlock().findNet("VDD") VSS_net = design.getBlock().findNet("VSS") switched_power = None # No switched power domain in this design secondary = list() # No secondary power nets # Create VDD/VSS nets if they don't exist if VDD_net == None: VDD_net = odb.dbNet_create(design.getBlock(), "VDD") VDD_net.setSpecial() VDD_net.setSigType("POWER") if VSS_net == None: VSS_net = odb.dbNet_create(design.getBlock(), "VSS") VSS_net.setSpecial() VSS_net.setSigType("GROUND") # Connect power pins to global nets # Map standard VDD pins to power net for all instances design.getBlock().addGlobalConnect(region = None, instPattern = ".*", pinPattern = "^VDD$", net = VDD_net, do_connect = True) # Map peripheral domain VDD pins to power net design.getBlock().addGlobalConnect(region = None, instPattern = ".*", pinPattern = "^VDDPE$", net = VDD_net, do_connect = True) # Map core domain VDD pins to power net design.getBlock().addGlobalConnect(region = None, instPattern = ".*", pinPattern = "^VDDCE$", net = VDD_net, do_connect = True) # Map standard VSS pins to ground net design.getBlock().addGlobalConnect(region = None, instPattern = ".*", pinPattern = "^VSS$", net = VSS_net, do_connect = True) # Map VSS pins with 'E' suffix to ground net design.getBlock().addGlobalConnect(region = None, instPattern = ".*", pinPattern = "^VSSE$", net = VSS_net, do_connect = True) # Apply the global connections design.getBlock().globalConnect() # Configure power domains pdngen = design.getPdnGen() # Set core power domain with primary power/ground nets pdngen.setCoreDomain(power = VDD_net, switched_power = switched_power, ground = VSS_net, secondary = secondary) # Set via cut pitch to 0 μm pdn_cut_pitch = [design.micronToDBU(0) for i in range(2)] # Get routing layers for power ring connections to pads ring_connect_to_pad_layers = list() for layer in design.getTech().getDB().getTech().getLayers(): if layer.getType() == "ROUTING": ring_connect_to_pad_layers.append(layer) # Create power grid for standard cells domains = [pdngen.findDomain("Core")] # Set halo around macros for power grid routing halo = [design.micronToDBU(0) for i in range(4)] for domain in domains: # Create the main core grid structure pdngen.makeCoreGrid(domain = domain, name = "top", starts_with = pdn.GROUND, # Start with ground net pin_layers = [], generate_obstructions = [], powercell = None, powercontrol = None, powercontrolnetwork = "STAR") # Get metal layers for power grid implementation m1 = design.getTech().getDB().getTech().findLayer("metal1") m4 = design.getTech().getDB().getTech().findLayer("metal4") m7 = design.getTech().getDB().getTech().findLayer("metal7") m8 = design.getTech().getDB().getTech().findLayer("metal8") grid = pdngen.findGrid("top") for g in grid: # Create horizontal power straps on metal1 for standard cell power rail connections pdngen.makeFollowpin(grid = g, layer = m1, width = design.micronToDBU(0.07), # 0.07μm straps for standard cell rails extend = pdn.CORE) # Create power straps on metal4 with 1.2μm width and 6μm pitch pdngen.makeStrap(grid = g, layer = m4, width = design.micronToDBU(1.2), spacing = design.micronToDBU(1.2), pitch = design.micronToDBU(6), offset = design.micronToDBU(0), number_of_straps = 0, # Auto-calculate number of straps snap = False, starts_with = pdn.GRID, extend = pdn.CORE, nets = []) # Create power straps on metal7 with 1.4μm width and 10.8μm pitch pdngen.makeStrap(grid = g, layer = m7, width = design.micronToDBU(1.4), spacing = design.micronToDBU(1.4), pitch = design.micronToDBU(10.8), offset = design.micronToDBU(0), number_of_straps = 0, snap = False, starts_with = pdn.GRID, extend = pdn.CORE, nets = []) # Create power straps on metal7 with 1.4μm width and 10.8μm pitch pdngen.makeStrap(grid = g, layer = m8, width = design.micronToDBU(1.4), spacing = design.micronToDBU(1.4), pitch = design.micronToDBU(10.8), offset = design.micronToDBU(0), number_of_straps = 0, snap = False, starts_with = pdn.GRID, extend = pdn.BOUNDARY, nets = []) # Create via connections between power grid layers # Connect metal1 to metal4 pdngen.makeConnect(grid = g, layer0 = m1, layer1 = m4, cut_pitch_x = pdn_cut_pitch[0], cut_pitch_y = pdn_cut_pitch[1], vias = [], techvias = [], max_rows = 0, max_columns = 0, ongrid = [], split_cuts = dict(), dont_use_vias = "") # Connect metal4 to metal7 pdngen.makeConnect(grid = g, layer0 = m4, layer1 = m7, cut_pitch_x = pdn_cut_pitch[0], cut_pitch_y = pdn_cut_pitch[1], vias = [], techvias = [], max_rows = 0, max_columns = 0, ongrid = [], split_cuts = dict(), dont_use_vias = "") # Connect metal7 to metal8 pdngen.makeConnect(grid = g, layer0 = m7, layer1 = m8, cut_pitch_x = pdn_cut_pitch[0], cut_pitch_y = pdn_cut_pitch[1], vias = [], techvias = [], max_rows = 0, max_columns = 0, ongrid = [], split_cuts = dict(), dont_use_vias = "") # Create power grid for macro blocks # Define additional metal layers for macro connections macros = [inst for inst in design.getBlock().getInsts() if inst.getMaster().isBlock()] m5 = design.getTech().getDB().getTech().findLayer("metal5") m6 = design.getTech().getDB().getTech().findLayer("metal6") # Set PG ring config for macros macro_ring_width = [design.micronToDBU(1.5), design.micronToDBU(1.5)] macro_ring_spacing = [design.micronToDBU(1.5), design.micronToDBU(1.5)] macro_ring_core_offset = [design.micronToDBU(0) for i in range(4)] macro_ring_pad_offset = [design.micronToDBU(0) for i in range(4)] for i in range(len(macros)): # Create separate power grid for each macro instance for domain in domains: pdngen.makeInstanceGrid(domain = domain, name = "CORE_macro_grid_" + str(i), starts_with = pdn.GROUND, inst = macros[i], halo = halo, pg_pins_to_boundary = True, # Connect power/ground pins to boundary default_grid = False, generate_obstructions = [], is_bump = False) grid = pdngen.findGrid("CORE_macro_grid_" + str(i)) for g in grid: # Create power ring around macro using metal5 and metal6 pdngen.makeRing(grid = g, layer0 = m5, width0 = macro_ring_width[0], spacing0 = macro_ring_spacing[0], layer1 = m6, width1 = macro_ring_width[0], spacing1 = macro_ring_spacing[0], starts_with = pdn.GRID, offset = macro_ring_core_offset, pad_offset = macro_ring_pad_offset, extend = False, pad_pin_layers = macro_ring_connect_to_pad_layers, nets = []) # Create power straps on metal5 for macro connections pdngen.makeStrap(grid = g, layer = m5, width = design.micronToDBU(1.2), spacing = design.micronToDBU(1.2), pitch = design.micronToDBU(6), offset = design.micronToDBU(0), number_of_straps = 0, snap = True, # Snap to grid starts_with = pdn.GRID, extend = pdn.RINGS, nets = []) # Create power straps on metal6 for macro connections pdngen.makeStrap(grid = g, layer = m6, width = design.micronToDBU(1.2), spacing = design.micronToDBU(1.2), pitch = design.micronToDBU(6), offset = design.micronToDBU(0), number_of_straps = 0, snap = True, starts_with = pdn.GRID, extend = pdn.RINGS, nets = []) # Create via connections between macro power grid layers # Connect metal4 (from core grid) to metal5 (macro grid) pdngen.makeConnect(grid = g, layer0 = m4, layer1 = m5, cut_pitch_x = pdn_cut_pitch[0], cut_pitch_y = pdn_cut_pitch[1], vias = [], techvias = [], max_rows = 0, max_columns = 0, ongrid = [], split_cuts = dict(), dont_use_vias = "") # Connect metal5 to metal6 (macro grid layers) pdngen.makeConnect(grid = g, layer0 = m5, layer1 = m6, cut_pitch_x = pdn_cut_pitch[0], cut_pitch_y = pdn_cut_pitch[1], vias = [], techvias = [], max_rows = 0, max_columns = 0, ongrid = [], split_cuts = dict(), dont_use_vias = "") # Connect metal6 (macro grid) to metal7 (core grid) pdngen.makeConnect(grid = g, layer0 = m6, layer1 = m7, cut_pitch_x = pdn_cut_pitch[0], cut_pitch_y = pdn_cut_pitch[1], vias = [], techvias = [], max_rows = 0, max_columns = 0, ongrid = [], split_cuts = dict(), dont_use_vias = "") # Generate the final power delivery network pdngen.checkSetup() # Verify configuration pdngen.buildGrids(False) # Build the power grid pdngen.writeToDb(True, ) # Write power grid to the design database pdngen.resetShapes() # Reset temporary shapes # Configure and run clock tree synthesis design.evalTclString("set_propagated_clock [get_clocks {core_clock}]") # Set RC values for clock and signal nets design.evalTclString("set_wire_rc -clock -resistance 0.03574 -capacitance 0.07516") design.evalTclString("set_wire_rc -signal -resistance 0.03574 -capacitance 0.07516") cts = design.getTritonCts() parms = cts.getParms() parms.setWireSegmentUnit(20) # Configure clock buffers cts.setBufferList("BUF_X2") cts.setRootBuffer("BUF_X2") cts.setSinkBuffer("BUF_X2") cts.runTritonCts() # Run final detailed placement site = design.getBlock().getRows()[0].getSite() max_disp_x = int(design.micronToDBU(1) / site.getWidth()) max_disp_y = int(design.micronToDBU(3) / site.getHeight()) design.getOpendp().detailedPlacement(max_disp_x, max_disp_y, "", False) import openroad as ord # Insert filler cells db = ord.get_db() filler_masters = list() # filler cells' naming convention filler_cells_prefix = "FILLCELL_" for lib in db.getLibs(): for master in lib.getMasters(): if master.getType() == "CORE_SPACER": filler_masters.append(master) if len(filler_masters) == 0: print("no filler cells in library!") else: design.getOpendp().fillerPlacement(filler_masters = filler_masters, prefix = filler_cells_prefix, verbose = False) # Configure and run global routing # Set routing layer ranges for signal and clock nets signal_low_layer = design.getTech().getDB().getTech().findLayer("metal1").getRoutingLevel() signal_high_layer = design.getTech().getDB().getTech().findLayer("metal7").getRoutingLevel() clk_low_layer = design.getTech().getDB().getTech().findLayer("metal1").getRoutingLevel() clk_high_layer = design.getTech().getDB().getTech().findLayer("metal7").getRoutingLevel() grt = design.getGlobalRouter() grt.setMinRoutingLayer(signal_low_layer) grt.setMaxRoutingLayer(signal_high_layer) grt.setMinLayerForClock(clk_low_layer) grt.setMaxLayerForClock(clk_high_layer) grt.setAdjustment(0.5) grt.setVerbose(True) grt.globalRoute(True) # Write final DEF file design.writeDef("final.def") # Write final Verilog file design.evalTclString("write_verilog final.v") import drt # Configure and run detailed routing drter = design.getTritonRoute() params = drt.ParamStruct() params.outputMazeFile = "" params.outputDrcFile = "" params.outputCmapFile = "" params.outputGuideCoverageFile = "" params.dbProcessNode = "" params.enableViaGen = True params.drouteEndIter = 1 params.viaInPinBottomLayer = "" params.viaInPinTopLayer = "" params.orSeed = -1 params.orK = 0 params.bottomRoutingLayer = "metal1" params.topRoutingLayer = "metal7" params.verbose = 1 params.cleanPatches = True params.doPa = True params.singleStepDR = False params.minAccessPoints = 1 params.saveGuideUpdates = False drter.setParams(params) drter.main() import psm # Run static IR drop analysis psm_obj = design.getPDNSim() timing = Timing(design) source_types = [psm.GeneratedSourceType_FULL, psm.GeneratedSourceType_STRAPS, psm.GeneratedSourceType_BUMPS] # Analyze VDD power grid IR drop psm_obj.analyzePowerGrid(net = design.getBlock().findNet("VDD"), enable_em = False, corner = timing.getCorners()[0], use_prev_solution = False, em_file = "", error_file = "", voltage_source_file = "", voltage_file = "", source_type = source_types[2]) design.evalTclString("report_power") # Write final odb file design.writeDb("final.odb")
from openroad import Tech, Design, Timing from pathlib import Path # Initialize OpenROAD objects and read technology files tech = Tech() # Set paths to library and design files libDir = Path("../Design/nangate45/lib") lefDir = Path("../Design/nangate45/lef") designDir = Path("../Design/") # Read all liberty (.lib) and LEF files from the library directories libFiles = libDir.glob("*.lib") techLefFiles = lefDir.glob("*.tech.lef") lefFiles = lefDir.glob('*.lef') # Load liberty timing libraries for libFile in libFiles: tech.readLiberty(libFile.as_posix()) # Load technology and cell LEF files for techLefFile in techLefFiles: tech.readLef(techLefFile.as_posix()) for lefFile in lefFiles: tech.readLef(lefFile.as_posix()) # Create design and read Verilog netlist design = Design(tech) odbFile = designDir/str("2_floorplan.odb") design.readDb(odbFile.as_posix()) # Configure and run I/O pin placement params = design.getIOPlacer().getParameters() params.setRandSeed(42) params.setMinDistanceInTracks(False) params.setMinDistance(design.micronToDBU(0)) params.setCornerAvoidance(design.micronToDBU(0)) # Place I/O pins on metal8 (horizontal) and metal9 (vertical) layers design.getIOPlacer().addHorLayer(design.getTech().getDB().getTech().findLayer("metal8")) design.getIOPlacer().addVerLayer(design.getTech().getDB().getTech().findLayer("metal9")) IOPlacer_random_mode = True design.getIOPlacer().runAnnealing(IOPlacer_random_mode) # Place macro blocks if present macros = [inst for inst in design.getBlock().getInsts() if inst.getMaster().isBlock()] if len(macros) > 0: mpl = design.getMacroPlacer() block = design.getBlock() core = block.getCoreArea() mpl.place( num_threads = 64, max_num_macro = len(macros)//8, min_num_macro = 0, max_num_inst = 0, min_num_inst = 0, tolerance = 0.1, max_num_level = 2, coarsening_ratio = 10.0, large_net_threshold = 50, signature_net_threshold = 50, halo_width = 2.0, halo_height = 2.0, fence_lx = block.dbuToMicrons(core.xMin()), fence_ly = block.dbuToMicrons(core.yMin()), fence_ux = block.dbuToMicrons(core.xMax()), fence_uy = block.dbuToMicrons(core.yMax()), area_weight = 0.1, outline_weight = 100.0, wirelength_weight = 100.0, guidance_weight = 10.0, fence_weight = 10.0, boundary_weight = 50.0, notch_weight = 10.0, macro_blockage_weight = 10.0, pin_access_th = 0.0, target_util = 0.25, target_dead_space = 0.05, min_ar = 0.33, snap_layer = 4, bus_planning_flag = False, report_directory = "" ) # Configure and run global placement gpl = design.getReplace() gpl.setTimingDrivenMode(False) gpl.setRoutabilityDrivenMode(True) gpl.setUniformTargetDensityMode(True) # Limit initial placement iterations and set density penalty gpl.setInitialPlaceMaxIter(10) gpl.setInitDensityPenalityFactor(0.05) gpl.doInitialPlace(threads = 4) gpl.doNesterovPlace(threads = 4) gpl.reset() # Run initial detailed placement site = design.getBlock().getRows()[0].getSite() # Allow 1um x-displacement and 3um y-displacement max_disp_x = int(design.micronToDBU(1)) max_disp_y = int(design.micronToDBU(3)) # Remove filler cells to be able to move the cells design.getOpendp().removeFillers() design.getOpendp().detailedPlacement(max_disp_x, max_disp_y, "", False) import pdn, odb # Configure power delivery network # Set up global power/ground connections for net in design.getBlock().getNets(): if net.getSigType() == "POWER" or net.getSigType() == "GROUND": net.setSpecial() VDD_net = design.getBlock().findNet("VDD") VSS_net = design.getBlock().findNet("VSS") switched_power = None secondary = list() # Create VDD/VSS nets if they don't exist if VDD_net == None: VDD_net = odb.dbNet_create(design.getBlock(), "VDD") VDD_net.setSpecial() VDD_net.setSigType("POWER") if VSS_net == None: VSS_net = odb.dbNet_create(design.getBlock(), "VSS") VSS_net.setSpecial() VSS_net.setSigType("GROUND") # Connect power pins to global nets design.getBlock().addGlobalConnect(region = None, instPattern = ".*", pinPattern = "^VDD$", net = VDD_net, do_connect = True) design.getBlock().addGlobalConnect(region = None, instPattern = ".*", pinPattern = "^VDDPE$", net = VDD_net, do_connect = True) design.getBlock().addGlobalConnect(region = None, instPattern = ".*", pinPattern = "^VDDCE$", net = VDD_net, do_connect = True) design.getBlock().addGlobalConnect(region = None, instPattern = ".*", pinPattern = "^VSS$", net = VSS_net, do_connect = True) design.getBlock().addGlobalConnect(region = None, instPattern = ".*", pinPattern = "^VSSE$", net = VSS_net, do_connect = True) design.getBlock().globalConnect() # Configure power domains pdngen = design.getPdnGen() pdngen.setCoreDomain(power = VDD_net, switched_power = switched_power, ground = VSS_net, secondary = secondary) # Configure power ring dimensions core_ring_width = [design.micronToDBU(2), design.micronToDBU(2)] core_ring_spacing = [design.micronToDBU(2), design.micronToDBU(2)] core_ring_core_offset = [design.micronToDBU(0) for i in range(4)] core_ring_pad_offset = [design.micronToDBU(0) for i in range(4)] pdn_cut_pitch = [design.micronToDBU(0) for i in range(2)] # Get routing layers for power ring connections ring_connect_to_pad_layers = list() for layer in design.getTech().getDB().getTech().getLayers(): if layer.getType() == "ROUTING": ring_connect_to_pad_layers.append(layer) # Create power grid for standard cells domains = [pdngen.findDomain("Core")] halo = [design.micronToDBU(0) for i in range(4)] for domain in domains: pdngen.makeCoreGrid(domain = domain, name = "top", starts_with = pdn.GROUND, pin_layers = [], generate_obstructions = [], powercell = None, powercontrol = None, powercontrolnetwork = "STAR") # Get metal layers for power grid m1 = design.getTech().getDB().getTech().findLayer("metal1") m4 = design.getTech().getDB().getTech().findLayer("metal4") m7 = design.getTech().getDB().getTech().findLayer("metal7") m8 = design.getTech().getDB().getTech().findLayer("metal8") grid = pdngen.findGrid("top") for g in grid: # Create power rings around core area pdngen.makeRing(grid = g, layer0 = m7, width0 = core_ring_width[0], spacing0 = core_ring_spacing[0], layer1 = m8, width1 = core_ring_width[0], spacing1 = core_ring_spacing[0], starts_with = pdn.GRID, offset = core_ring_core_offset, pad_offset = core_ring_pad_offset, extend = False, pad_pin_layers = ring_connect_to_pad_layers, nets = [], allow_out_of_die = True) # Create horizontal power straps on metal1 for standard cell connections pdngen.makeFollowpin(grid = g, layer = m1, width = design.micronToDBU(0.07), extend = pdn.CORE) # Create vertical power straps on metal4 and metal7 pdngen.makeStrap(grid = g, layer = m4, width = design.micronToDBU(1.2), spacing = design.micronToDBU(1.2), pitch = design.micronToDBU(6), offset = design.micronToDBU(0), number_of_straps = 0, snap = False, starts_with = pdn.GRID, extend = pdn.CORE, nets = []) pdngen.makeStrap(grid = g, layer = m7, width = design.micronToDBU(1.4), spacing = design.micronToDBU(1.4), pitch = design.micronToDBU(10.8), offset = design.micronToDBU(0), number_of_straps = 0, snap = False, starts_with = pdn.GRID, extend = pdn.RINGS, nets = []) pdngen.makeStrap(grid = g, layer = m8, width = design.micronToDBU(1.4), spacing = design.micronToDBU(1.4), pitch = design.micronToDBU(10.8), offset = design.micronToDBU(0), number_of_straps = 0, snap = False, starts_with = pdn.GRID, extend = pdn.BOUNDARY, nets = []) # Create via connections between power grid layers pdngen.makeConnect(grid = g, layer0 = m1, layer1 = m4, cut_pitch_x = pdn_cut_pitch[0], cut_pitch_y = pdn_cut_pitch[1], vias = [], techvias = [], max_rows = 0, max_columns = 0, ongrid = [], split_cuts = dict(), dont_use_vias = "") pdngen.makeConnect(grid = g, layer0 = m4, layer1 = m7, cut_pitch_x = pdn_cut_pitch[0], cut_pitch_y = pdn_cut_pitch[1], vias = [], techvias = [], max_rows = 0, max_columns = 0, ongrid = [], split_cuts = dict(), dont_use_vias = "") pdngen.makeConnect(grid = g, layer0 = m7, layer1 = m8, cut_pitch_x = pdn_cut_pitch[0], cut_pitch_y = pdn_cut_pitch[1], vias = [], techvias = [], max_rows = 0, max_columns = 0, ongrid = [], split_cuts = dict(), dont_use_vias = "") # Create power grid for macro blocks macros = [inst for inst in design.getBlock().getInsts() if inst.getMaster().isBlock()] m5 = design.getTech().getDB().getTech().findLayer("metal5") m6 = design.getTech().getDB().getTech().findLayer("metal6") for i in range(len(macros)): # Create power grid for each macro for domain in domains: pdngen.makeInstanceGrid(domain = domain, name = "CORE_macro_grid_" + str(i), starts_with = pdn.GROUND, inst = macros[i], halo = halo, pg_pins_to_boundary = True, default_grid = False, generate_obstructions = [], is_bump = False) grid = pdngen.findGrid("CORE_macro_grid_" + str(i)) for g in grid: # Create power straps on metal5 and metal6 for macro connections pdngen.makeStrap(grid = g, layer = m5, width = design.micronToDBU(1.2), spacing = design.micronToDBU(1.2), pitch = design.micronToDBU(6), offset = design.micronToDBU(0), number_of_straps = 0, snap = True, starts_with = pdn.GRID, extend = pdn.CORE, nets = []) pdngen.makeStrap(grid = g, layer = m6, width = design.micronToDBU(1.2), spacing = design.micronToDBU(1.2), pitch = design.micronToDBU(6), offset = design.micronToDBU(0), number_of_straps = 0, snap = True, starts_with = pdn.GRID, extend = pdn.CORE, nets = []) # Create via connections between macro power grid layers pdngen.makeConnect(grid = g, layer0 = m4, layer1 = m5, cut_pitch_x = pdn_cut_pitch[0], cut_pitch_y = pdn_cut_pitch[1], vias = [], techvias = [], max_rows = 0, max_columns = 0, ongrid = [], split_cuts = dict(), dont_use_vias = "") pdngen.makeConnect(grid = g, layer0 = m5, layer1 = m6, cut_pitch_x = pdn_cut_pitch[0], cut_pitch_y = pdn_cut_pitch[1], vias = [], techvias = [], max_rows = 0, max_columns = 0, ongrid = [], split_cuts = dict(), dont_use_vias = "") pdngen.makeConnect(grid = g, layer0 = m6, layer1 = m7, cut_pitch_x = pdn_cut_pitch[0], cut_pitch_y = pdn_cut_pitch[1], vias = [], techvias = [], max_rows = 0, max_columns = 0, ongrid = [], split_cuts = dict(), dont_use_vias = "") # Verify and build power grid pdngen.checkSetup() pdngen.buildGrids(False) pdngen.writeToDb(True, ) pdngen.resetShapes() # Configure and run clock tree synthesis design.evalTclString("set_propagated_clock [get_clocks {core_clock}]") # Set RC values for clock and signal nets design.evalTclString("set_wire_rc -clock -resistance 0.03574 -capacitance 0.07516") design.evalTclString("set_wire_rc -signal -resistance 0.03574 -capacitance 0.07516") cts = design.getTritonCts() parms = cts.getParms() parms.setWireSegmentUnit(20) # Configure clock buffers cts.setBufferList("BUF_X2") cts.setRootBuffer("BUF_X2") cts.setSinkBuffer("BUF_X2") cts.runTritonCts() # Run final detailed placement site = design.getBlock().getRows()[0].getSite() max_disp_x = int(design.micronToDBU(1) / site.getWidth()) max_disp_y = int(design.micronToDBU(3) / site.getHeight()) design.getOpendp().detailedPlacement(max_disp_x, max_disp_y, "", False) import openroad as ord # Insert filler cells db = ord.get_db() filler_masters = list() # filler cells' naming convention filler_cells_prefix = "FILLCELL_" for lib in db.getLibs(): for master in lib.getMasters(): if master.getType() == "CORE_SPACER": filler_masters.append(master) if len(filler_masters) == 0: print("no filler cells in library!") else: design.getOpendp().fillerPlacement(filler_masters = filler_masters, prefix = filler_cells_prefix, verbose = False) # Configure and run global routing # Set routing layer ranges for signal and clock nets signal_low_layer = design.getTech().getDB().getTech().findLayer("metal1").getRoutingLevel() signal_high_layer = design.getTech().getDB().getTech().findLayer("metal7").getRoutingLevel() clk_low_layer = design.getTech().getDB().getTech().findLayer("metal1").getRoutingLevel() clk_high_layer = design.getTech().getDB().getTech().findLayer("metal7").getRoutingLevel() grt = design.getGlobalRouter() grt.setMinRoutingLayer(signal_low_layer) grt.setMaxRoutingLayer(signal_high_layer) grt.setMinLayerForClock(clk_low_layer) grt.setMaxLayerForClock(clk_high_layer) grt.setAdjustment(0.5) grt.setVerbose(True) grt.globalRoute(True) # Write final DEF file design.writeDef("final.def") # Write final Verilog file design.evalTclString("write_verilog final.v") import drt # Configure and run detailed routing drter = design.getTritonRoute() params = drt.ParamStruct() params.outputMazeFile = "" params.outputDrcFile = "" params.outputCmapFile = "" params.outputGuideCoverageFile = "" params.dbProcessNode = "" params.enableViaGen = True params.drouteEndIter = 1 params.viaInPinBottomLayer = "" params.viaInPinTopLayer = "" params.orSeed = -1 params.orK = 0 params.bottomRoutingLayer = "metal1" params.topRoutingLayer = "metal7" params.verbose = 1 params.cleanPatches = True params.doPa = True params.singleStepDR = False params.minAccessPoints = 1 params.saveGuideUpdates = False drter.setParams(params) drter.main() import psm # Run static IR drop analysis psm_obj = design.getPDNSim() timing = Timing(design) source_types = [psm.GeneratedSourceType_FULL, psm.GeneratedSourceType_STRAPS, psm.GeneratedSourceType_BUMPS] # Analyze VDD power grid IR drop psm_obj.analyzePowerGrid(net = design.getBlock().findNet("VDD"), enable_em = False, corner = timing.getCorners()[0], use_prev_solution = False, em_file = "", error_file = "", voltage_source_file = "", voltage_file = "", source_type = source_types[2]) design.evalTclString("report_power") # Write final odb file design.writeDb("final.odb")
from openroad import Tech, Design, Timing from pathlib import Path # Initialize OpenROAD objects and read technology files tech = Tech() # Set paths to library and design files libDir = Path("../Design/nangate45/lib") lefDir = Path("../Design/nangate45/lef") designDir = Path("../Design/") # Read all liberty (.lib) and LEF files from the library directories libFiles = libDir.glob("*.lib") techLefFiles = lefDir.glob("*.tech.lef") lefFiles = lefDir.glob('*.lef') # Load liberty timing libraries for libFile in libFiles: tech.readLiberty(libFile.as_posix()) # Load technology and cell LEF files for techLefFile in techLefFiles: tech.readLef(techLefFile.as_posix()) for lefFile in lefFiles: tech.readLef(lefFile.as_posix()) # Create design and read Verilog netlist design = Design(tech) odbFile = designDir/str("2_floorplan.odb") design.readDb(odbFile.as_posix()) # Configure and run I/O pin placement params = design.getIOPlacer().getParameters() params.setRandSeed(42) params.setMinDistanceInTracks(False) params.setMinDistance(design.micronToDBU(0)) params.setCornerAvoidance(design.micronToDBU(0)) # Place I/O pins on metal8 (horizontal) and metal9 (vertical) layers design.getIOPlacer().addHorLayer(design.getTech().getDB().getTech().findLayer("metal8")) design.getIOPlacer().addVerLayer(design.getTech().getDB().getTech().findLayer("metal9")) IOPlacer_random_mode = True design.getIOPlacer().runAnnealing(IOPlacer_random_mode) # Place macro blocks if present macros = [inst for inst in design.getBlock().getInsts() if inst.getMaster().isBlock()] if len(macros) > 0: mpl = design.getMacroPlacer() block = design.getBlock() core = block.getCoreArea() mpl.place( num_threads = 64, max_num_macro = len(macros)//8, min_num_macro = 0, max_num_inst = 0, min_num_inst = 0, tolerance = 0.1, max_num_level = 2, coarsening_ratio = 10.0, large_net_threshold = 50, signature_net_threshold = 50, halo_width = 2.0, halo_height = 2.0, fence_lx = block.dbuToMicrons(core.xMin()), fence_ly = block.dbuToMicrons(core.yMin()), fence_ux = block.dbuToMicrons(core.xMax()), fence_uy = block.dbuToMicrons(core.yMax()), area_weight = 0.1, outline_weight = 100.0, wirelength_weight = 100.0, guidance_weight = 10.0, fence_weight = 10.0, boundary_weight = 50.0, notch_weight = 10.0, macro_blockage_weight = 10.0, pin_access_th = 0.0, target_util = 0.25, target_dead_space = 0.05, min_ar = 0.33, snap_layer = 4, bus_planning_flag = False, report_directory = "" ) # Configure and run global placement gpl = design.getReplace() gpl.setTimingDrivenMode(False) gpl.setRoutabilityDrivenMode(True) gpl.setUniformTargetDensityMode(True) # Limit initial placement iterations and set density penalty gpl.setInitialPlaceMaxIter(10) gpl.setInitDensityPenalityFactor(0.05) gpl.doInitialPlace(threads = 4) gpl.doNesterovPlace(threads = 4) gpl.reset() # Run initial detailed placement site = design.getBlock().getRows()[0].getSite() # Allow 1um x-displacement and 3um y-displacement max_disp_x = int(design.micronToDBU(1)) max_disp_y = int(design.micronToDBU(3)) # Remove filler cells to be able to move the cells design.getOpendp().removeFillers() design.getOpendp().detailedPlacement(max_disp_x, max_disp_y, "", False) import pdn, odb # Configure power delivery network # Set up global power/ground connections for net in design.getBlock().getNets(): if net.getSigType() == "POWER" or net.getSigType() == "GROUND": net.setSpecial() # Mark power/ground nets as special nets # Find existing power and ground nets or create if needed VDD_net = design.getBlock().findNet("VDD") VSS_net = design.getBlock().findNet("VSS") switched_power = None # No switched power domain in this design secondary = list() # No secondary power nets # Create VDD/VSS nets if they don't exist if VDD_net == None: VDD_net = odb.dbNet_create(design.getBlock(), "VDD") VDD_net.setSpecial() VDD_net.setSigType("POWER") if VSS_net == None: VSS_net = odb.dbNet_create(design.getBlock(), "VSS") VSS_net.setSpecial() VSS_net.setSigType("GROUND") # Connect power pins to global nets # Map standard VDD pins to power net for all instances design.getBlock().addGlobalConnect(region = None, instPattern = ".*", pinPattern = "^VDD$", net = VDD_net, do_connect = True) # Map peripheral domain VDD pins to power net design.getBlock().addGlobalConnect(region = None, instPattern = ".*", pinPattern = "^VDDPE$", net = VDD_net, do_connect = True) # Map core domain VDD pins to power net design.getBlock().addGlobalConnect(region = None, instPattern = ".*", pinPattern = "^VDDCE$", net = VDD_net, do_connect = True) # Map standard VSS pins to ground net design.getBlock().addGlobalConnect(region = None, instPattern = ".*", pinPattern = "^VSS$", net = VSS_net, do_connect = True) # Map VSS pins with 'E' suffix to ground net design.getBlock().addGlobalConnect(region = None, instPattern = ".*", pinPattern = "^VSSE$", net = VSS_net, do_connect = True) # Apply the global connections design.getBlock().globalConnect() # Configure power domains pdngen = design.getPdnGen() # Set core power domain with primary power/ground nets pdngen.setCoreDomain(power = VDD_net, switched_power = switched_power, ground = VSS_net, secondary = secondary) # Set via cut pitch to 0 μm pdn_cut_pitch = [design.micronToDBU(0) for i in range(2)] # Get routing layers for power ring connections to pads ring_connect_to_pad_layers = list() for layer in design.getTech().getDB().getTech().getLayers(): if layer.getType() == "ROUTING": ring_connect_to_pad_layers.append(layer) # Create power grid for standard cells domains = [pdngen.findDomain("Core")] # Set halo around macros for power grid routing halo = [design.micronToDBU(0) for i in range(4)] for domain in domains: # Create the main core grid structure pdngen.makeCoreGrid(domain = domain, name = "top", starts_with = pdn.GROUND, # Start with ground net pin_layers = [], generate_obstructions = [], powercell = None, powercontrol = None, powercontrolnetwork = "STAR") # Get metal layers for power grid implementation m1 = design.getTech().getDB().getTech().findLayer("metal1") m4 = design.getTech().getDB().getTech().findLayer("metal4") m7 = design.getTech().getDB().getTech().findLayer("metal7") m8 = design.getTech().getDB().getTech().findLayer("metal8") grid = pdngen.findGrid("top") for g in grid: # Create horizontal power straps on metal1 for standard cell power rail connections pdngen.makeFollowpin(grid = g, layer = m1, width = design.micronToDBU(0.07), # 0.07μm straps for standard cell rails extend = pdn.CORE) # Create power straps on metal4 with 1.2μm width and 6μm pitch pdngen.makeStrap(grid = g, layer = m4, width = design.micronToDBU(1.2), spacing = design.micronToDBU(1.2), pitch = design.micronToDBU(6), offset = design.micronToDBU(0), number_of_straps = 0, # Auto-calculate number of straps snap = False, starts_with = pdn.GRID, extend = pdn.CORE, nets = []) # Create power straps on metal7 with 1.4μm width and 10.8μm pitch pdngen.makeStrap(grid = g, layer = m7, width = design.micronToDBU(1.4), spacing = design.micronToDBU(1.4), pitch = design.micronToDBU(10.8), offset = design.micronToDBU(0), number_of_straps = 0, snap = False, starts_with = pdn.GRID, extend = pdn.CORE, nets = []) # Create power straps on metal7 with 1.4μm width and 10.8μm pitch pdngen.makeStrap(grid = g, layer = m8, width = design.micronToDBU(1.4), spacing = design.micronToDBU(1.4), pitch = design.micronToDBU(10.8), offset = design.micronToDBU(0), number_of_straps = 0, snap = False, starts_with = pdn.GRID, extend = pdn.BOUNDARY, nets = []) # Create via connections between power grid layers # Connect metal1 to metal4 pdngen.makeConnect(grid = g, layer0 = m1, layer1 = m4, cut_pitch_x = pdn_cut_pitch[0], cut_pitch_y = pdn_cut_pitch[1], vias = [], techvias = [], max_rows = 0, max_columns = 0, ongrid = [], split_cuts = dict(), dont_use_vias = "") # Connect metal4 to metal7 pdngen.makeConnect(grid = g, layer0 = m4, layer1 = m7, cut_pitch_x = pdn_cut_pitch[0], cut_pitch_y = pdn_cut_pitch[1], vias = [], techvias = [], max_rows = 0, max_columns = 0, ongrid = [], split_cuts = dict(), dont_use_vias = "") # Connect metal7 to metal8 pdngen.makeConnect(grid = g, layer0 = m7, layer1 = m8, cut_pitch_x = pdn_cut_pitch[0], cut_pitch_y = pdn_cut_pitch[1], vias = [], techvias = [], max_rows = 0, max_columns = 0, ongrid = [], split_cuts = dict(), dont_use_vias = "") # Create power grid for macro blocks # Define additional metal layers for macro connections macros = [inst for inst in design.getBlock().getInsts() if inst.getMaster().isBlock()] m5 = design.getTech().getDB().getTech().findLayer("metal5") m6 = design.getTech().getDB().getTech().findLayer("metal6") for i in range(len(macros)): # Create separate power grid for each macro instance for domain in domains: pdngen.makeInstanceGrid(domain = domain, name = "CORE_macro_grid_" + str(i), starts_with = pdn.GROUND, inst = macros[i], halo = halo, pg_pins_to_boundary = True, # Connect power/ground pins to boundary default_grid = False, generate_obstructions = [], is_bump = False) grid = pdngen.findGrid("CORE_macro_grid_" + str(i)) for g in grid: # Create power straps on metal5 for macro connections pdngen.makeStrap(grid = g, layer = m5, width = design.micronToDBU(1.2), spacing = design.micronToDBU(1.2), pitch = design.micronToDBU(6), offset = design.micronToDBU(0), number_of_straps = 0, snap = True, # Snap to grid starts_with = pdn.GRID, extend = pdn.CORE, nets = []) # Create power straps on metal6 for macro connections pdngen.makeStrap(grid = g, layer = m6, width = design.micronToDBU(1.2), spacing = design.micronToDBU(1.2), pitch = design.micronToDBU(6), offset = design.micronToDBU(0), number_of_straps = 0, snap = True, starts_with = pdn.GRID, extend = pdn.CORE, nets = []) # Create via connections between macro power grid layers # Connect metal4 (from core grid) to metal5 (macro grid) pdngen.makeConnect(grid = g, layer0 = m4, layer1 = m5, cut_pitch_x = pdn_cut_pitch[0], cut_pitch_y = pdn_cut_pitch[1], vias = [], techvias = [], max_rows = 0, max_columns = 0, ongrid = [], split_cuts = dict(), dont_use_vias = "") # Connect metal5 to metal6 (macro grid layers) pdngen.makeConnect(grid = g, layer0 = m5, layer1 = m6, cut_pitch_x = pdn_cut_pitch[0], cut_pitch_y = pdn_cut_pitch[1], vias = [], techvias = [], max_rows = 0, max_columns = 0, ongrid = [], split_cuts = dict(), dont_use_vias = "") # Connect metal6 (macro grid) to metal7 (core grid) pdngen.makeConnect(grid = g, layer0 = m6, layer1 = m7, cut_pitch_x = pdn_cut_pitch[0], cut_pitch_y = pdn_cut_pitch[1], vias = [], techvias = [], max_rows = 0, max_columns = 0, ongrid = [], split_cuts = dict(), dont_use_vias = "") # Generate the final power delivery network pdngen.checkSetup() # Verify configuration pdngen.buildGrids(False) # Build the power grid pdngen.writeToDb(True, ) # Write power grid to the design database pdngen.resetShapes() # Reset temporary shapes # Configure and run clock tree synthesis design.evalTclString("set_propagated_clock [get_clocks {core_clock}]") # Set RC values for clock and signal nets design.evalTclString("set_wire_rc -clock -resistance 0.03574 -capacitance 0.07516") design.evalTclString("set_wire_rc -signal -resistance 0.03574 -capacitance 0.07516") cts = design.getTritonCts() parms = cts.getParms() parms.setWireSegmentUnit(20) # Configure clock buffers cts.setBufferList("BUF_X2") cts.setRootBuffer("BUF_X2") cts.setSinkBuffer("BUF_X2") cts.runTritonCts() # Run final detailed placement site = design.getBlock().getRows()[0].getSite() max_disp_x = int(design.micronToDBU(1) / site.getWidth()) max_disp_y = int(design.micronToDBU(3) / site.getHeight()) design.getOpendp().detailedPlacement(max_disp_x, max_disp_y, "", False) import openroad as ord # Insert filler cells db = ord.get_db() filler_masters = list() # filler cells' naming convention filler_cells_prefix = "FILLCELL_" for lib in db.getLibs(): for master in lib.getMasters(): if master.getType() == "CORE_SPACER": filler_masters.append(master) if len(filler_masters) == 0: print("no filler cells in library!") else: design.getOpendp().fillerPlacement(filler_masters = filler_masters, prefix = filler_cells_prefix, verbose = False) # Configure and run global routing # Set routing layer ranges for signal and clock nets signal_low_layer = design.getTech().getDB().getTech().findLayer("metal1").getRoutingLevel() signal_high_layer = design.getTech().getDB().getTech().findLayer("metal7").getRoutingLevel() clk_low_layer = design.getTech().getDB().getTech().findLayer("metal1").getRoutingLevel() clk_high_layer = design.getTech().getDB().getTech().findLayer("metal7").getRoutingLevel() grt = design.getGlobalRouter() grt.setMinRoutingLayer(signal_low_layer) grt.setMaxRoutingLayer(signal_high_layer) grt.setMinLayerForClock(clk_low_layer) grt.setMaxLayerForClock(clk_high_layer) grt.setAdjustment(0.5) grt.setVerbose(True) grt.globalRoute(True) import drt # Configure and run detailed routing drter = design.getTritonRoute() params = drt.ParamStruct() params.outputMazeFile = "" params.outputDrcFile = "" params.outputCmapFile = "" params.outputGuideCoverageFile = "" params.dbProcessNode = "" params.enableViaGen = True params.drouteEndIter = 1 params.viaInPinBottomLayer = "" params.viaInPinTopLayer = "" params.orSeed = -1 params.orK = 0 params.bottomRoutingLayer = "metal1" params.topRoutingLayer = "metal7" params.verbose = 1 params.cleanPatches = True params.doPa = True params.singleStepDR = False params.minAccessPoints = 1 params.saveGuideUpdates = False drter.setParams(params) drter.main() # Write final DEF file design.writeDef("final.def") # Write final Verilog file design.evalTclString("write_verilog final.v") import psm # Run static IR drop analysis psm_obj = design.getPDNSim() timing = Timing(design) source_types = [psm.GeneratedSourceType_FULL, psm.GeneratedSourceType_STRAPS, psm.GeneratedSourceType_BUMPS] # Analyze VDD power grid IR drop psm_obj.analyzePowerGrid(net = design.getBlock().findNet("VDD"), enable_em = False, corner = timing.getCorners()[0], use_prev_solution = False, em_file = "", error_file = "", voltage_source_file = "", voltage_file = "", source_type = source_types[2]) design.evalTclString("report_power") # Write final odb file design.writeDb("final.odb")
from openroad import Tech, Design, Timing from pathlib import Path # Initialize OpenROAD objects and read technology files tech = Tech() # Set paths to library and design files libDir = Path("../Design/nangate45/lib") lefDir = Path("../Design/nangate45/lef") designDir = Path("../Design/") # Read all liberty (.lib) and LEF files from the library directories libFiles = libDir.glob("*.lib") techLefFiles = lefDir.glob("*.tech.lef") lefFiles = lefDir.glob('*.lef') # Load liberty timing libraries for libFile in libFiles: tech.readLiberty(libFile.as_posix()) # Load technology and cell LEF files for techLefFile in techLefFiles: tech.readLef(techLefFile.as_posix()) for lefFile in lefFiles: tech.readLef(lefFile.as_posix()) # Create design and read Verilog netlist design = Design(tech) odbFile = designDir/str("2_floorplan.odb") design.readDb(odbFile.as_posix()) # Configure and run I/O pin placement params = design.getIOPlacer().getParameters() params.setRandSeed(42) params.setMinDistanceInTracks(False) params.setMinDistance(design.micronToDBU(0)) params.setCornerAvoidance(design.micronToDBU(0)) # Place I/O pins on metal8 (horizontal) and metal9 (vertical) layers design.getIOPlacer().addHorLayer(design.getTech().getDB().getTech().findLayer("metal8")) design.getIOPlacer().addVerLayer(design.getTech().getDB().getTech().findLayer("metal9")) IOPlacer_random_mode = True design.getIOPlacer().runAnnealing(IOPlacer_random_mode) # Place macro blocks if present macros = [inst for inst in design.getBlock().getInsts() if inst.getMaster().isBlock()] if len(macros) > 0: mpl = design.getMacroPlacer() block = design.getBlock() core = block.getCoreArea() mpl.place( num_threads = 64, max_num_macro = len(macros)//8, min_num_macro = 0, max_num_inst = 0, min_num_inst = 0, tolerance = 0.1, max_num_level = 2, coarsening_ratio = 10.0, large_net_threshold = 50, signature_net_threshold = 50, halo_width = 2.0, halo_height = 2.0, fence_lx = block.dbuToMicrons(core.xMin()), fence_ly = block.dbuToMicrons(core.yMin()), fence_ux = block.dbuToMicrons(core.xMax()), fence_uy = block.dbuToMicrons(core.yMax()), area_weight = 0.1, outline_weight = 100.0, wirelength_weight = 100.0, guidance_weight = 10.0, fence_weight = 10.0, boundary_weight = 50.0, notch_weight = 10.0, macro_blockage_weight = 10.0, pin_access_th = 0.0, target_util = 0.25, target_dead_space = 0.05, min_ar = 0.33, snap_layer = 4, bus_planning_flag = False, report_directory = "" ) # Configure and run global placement gpl = design.getReplace() gpl.setTimingDrivenMode(False) gpl.setRoutabilityDrivenMode(True) gpl.setUniformTargetDensityMode(True) # Limit initial placement iterations and set density penalty gpl.setInitialPlaceMaxIter(10) gpl.setInitDensityPenalityFactor(0.05) gpl.doInitialPlace(threads = 4) gpl.doNesterovPlace(threads = 4) gpl.reset() # Run initial detailed placement site = design.getBlock().getRows()[0].getSite() # Allow 1um x-displacement and 3um y-displacement max_disp_x = int(design.micronToDBU(1)) max_disp_y = int(design.micronToDBU(3)) # Remove filler cells to be able to move the cells design.getOpendp().removeFillers() design.getOpendp().detailedPlacement(max_disp_x, max_disp_y, "", False) import pdn, odb # Configure power delivery network # Set up global power/ground connections for net in design.getBlock().getNets(): if net.getSigType() == "POWER" or net.getSigType() == "GROUND": net.setSpecial() # Mark power/ground nets as special nets # Find existing power and ground nets or create if needed VDD_net = design.getBlock().findNet("VDD") VSS_net = design.getBlock().findNet("VSS") switched_power = None # No switched power domain in this design secondary = list() # No secondary power nets # Create VDD/VSS nets if they don't exist if VDD_net == None: VDD_net = odb.dbNet_create(design.getBlock(), "VDD") VDD_net.setSpecial() VDD_net.setSigType("POWER") if VSS_net == None: VSS_net = odb.dbNet_create(design.getBlock(), "VSS") VSS_net.setSpecial() VSS_net.setSigType("GROUND") # Connect power pins to global nets # Map standard VDD pins to power net for all instances design.getBlock().addGlobalConnect(region = None, instPattern = ".*", pinPattern = "^VDD$", net = VDD_net, do_connect = True) # Map peripheral domain VDD pins to power net design.getBlock().addGlobalConnect(region = None, instPattern = ".*", pinPattern = "^VDDPE$", net = VDD_net, do_connect = True) # Map core domain VDD pins to power net design.getBlock().addGlobalConnect(region = None, instPattern = ".*", pinPattern = "^VDDCE$", net = VDD_net, do_connect = True) # Map standard VSS pins to ground net design.getBlock().addGlobalConnect(region = None, instPattern = ".*", pinPattern = "^VSS$", net = VSS_net, do_connect = True) # Map VSS pins with 'E' suffix to ground net design.getBlock().addGlobalConnect(region = None, instPattern = ".*", pinPattern = "^VSSE$", net = VSS_net, do_connect = True) # Apply the global connections design.getBlock().globalConnect() # Configure power domains pdngen = design.getPdnGen() # Set core power domain with primary power/ground nets pdngen.setCoreDomain(power = VDD_net, switched_power = switched_power, ground = VSS_net, secondary = secondary) # Set via cut pitch to 0 μm pdn_cut_pitch = [design.micronToDBU(0) for i in range(2)] # Get routing layers for power ring connections to pads ring_connect_to_pad_layers = list() for layer in design.getTech().getDB().getTech().getLayers(): if layer.getType() == "ROUTING": ring_connect_to_pad_layers.append(layer) # Create power grid for standard cells domains = [pdngen.findDomain("Core")] # Set halo around macros for power grid routing halo = [design.micronToDBU(0) for i in range(4)] for domain in domains: # Create the main core grid structure pdngen.makeCoreGrid(domain = domain, name = "top", starts_with = pdn.GROUND, # Start with ground net pin_layers = [], generate_obstructions = [], powercell = None, powercontrol = None, powercontrolnetwork = "STAR") # Get metal layers for power grid implementation m1 = design.getTech().getDB().getTech().findLayer("metal1") m4 = design.getTech().getDB().getTech().findLayer("metal4") m7 = design.getTech().getDB().getTech().findLayer("metal7") m8 = design.getTech().getDB().getTech().findLayer("metal8") grid = pdngen.findGrid("top") for g in grid: # Create horizontal power straps on metal1 for standard cell power rail connections pdngen.makeFollowpin(grid = g, layer = m1, width = design.micronToDBU(0.07), # 0.07μm straps for standard cell rails extend = pdn.CORE) # Create power straps on metal4 with 1.2μm width and 6μm pitch pdngen.makeStrap(grid = g, layer = m4, width = design.micronToDBU(1.2), spacing = design.micronToDBU(1.2), pitch = design.micronToDBU(6), offset = design.micronToDBU(0), number_of_straps = 0, # Auto-calculate number of straps snap = False, starts_with = pdn.GRID, extend = pdn.CORE, nets = []) # Create power straps on metal7 with 1.4μm width and 10.8μm pitch pdngen.makeStrap(grid = g, layer = m7, width = design.micronToDBU(1.4), spacing = design.micronToDBU(1.4), pitch = design.micronToDBU(10.8), offset = design.micronToDBU(0), number_of_straps = 0, snap = False, starts_with = pdn.GRID, extend = pdn.CORE, nets = []) # Create power straps on metal7 with 1.4μm width and 10.8μm pitch pdngen.makeStrap(grid = g, layer = m8, width = design.micronToDBU(1.4), spacing = design.micronToDBU(1.4), pitch = design.micronToDBU(10.8), offset = design.micronToDBU(0), number_of_straps = 0, snap = False, starts_with = pdn.GRID, extend = pdn.BOUNDARY, nets = []) # Create via connections between power grid layers # Connect metal1 to metal4 pdngen.makeConnect(grid = g, layer0 = m1, layer1 = m4, cut_pitch_x = pdn_cut_pitch[0], cut_pitch_y = pdn_cut_pitch[1], vias = [], techvias = [], max_rows = 0, max_columns = 0, ongrid = [], split_cuts = dict(), dont_use_vias = "") # Connect metal4 to metal7 pdngen.makeConnect(grid = g, layer0 = m4, layer1 = m7, cut_pitch_x = pdn_cut_pitch[0], cut_pitch_y = pdn_cut_pitch[1], vias = [], techvias = [], max_rows = 0, max_columns = 0, ongrid = [], split_cuts = dict(), dont_use_vias = "") # Connect metal7 to metal8 pdngen.makeConnect(grid = g, layer0 = m7, layer1 = m8, cut_pitch_x = pdn_cut_pitch[0], cut_pitch_y = pdn_cut_pitch[1], vias = [], techvias = [], max_rows = 0, max_columns = 0, ongrid = [], split_cuts = dict(), dont_use_vias = "") # Create power grid for macro blocks # Define additional metal layers for macro connections macros = [inst for inst in design.getBlock().getInsts() if inst.getMaster().isBlock()] m5 = design.getTech().getDB().getTech().findLayer("metal5") m6 = design.getTech().getDB().getTech().findLayer("metal6") # Set PG ring config for macros macro_ring_width = [design.micronToDBU(1.5), design.micronToDBU(1.5)] macro_ring_spacing = [design.micronToDBU(1.5), design.micronToDBU(1.5)] macro_ring_core_offset = [design.micronToDBU(0) for i in range(4)] macro_ring_pad_offset = [design.micronToDBU(0) for i in range(4)] for i in range(len(macros)): # Create separate power grid for each macro instance for domain in domains: pdngen.makeInstanceGrid(domain = domain, name = "CORE_macro_grid_" + str(i), starts_with = pdn.GROUND, inst = macros[i], halo = halo, pg_pins_to_boundary = True, # Connect power/ground pins to boundary default_grid = False, generate_obstructions = [], is_bump = False) grid = pdngen.findGrid("CORE_macro_grid_" + str(i)) for g in grid: # Create power ring around macro using metal5 and metal6 pdngen.makeRing(grid = g, layer0 = m5, width0 = macro_ring_width[0], spacing0 = macro_ring_spacing[0], layer1 = m6, width1 = macro_ring_width[0], spacing1 = macro_ring_spacing[0], starts_with = pdn.GRID, offset = macro_ring_core_offset, pad_offset = macro_ring_pad_offset, extend = False, pad_pin_layers = macro_ring_connect_to_pad_layers, nets = []) # Create power straps on metal5 for macro connections pdngen.makeStrap(grid = g, layer = m5, width = design.micronToDBU(1.2), spacing = design.micronToDBU(1.2), pitch = design.micronToDBU(6), offset = design.micronToDBU(0), number_of_straps = 0, snap = True, # Snap to grid starts_with = pdn.GRID, extend = pdn.RINGS, nets = []) # Create power straps on metal6 for macro connections pdngen.makeStrap(grid = g, layer = m6, width = design.micronToDBU(1.2), spacing = design.micronToDBU(1.2), pitch = design.micronToDBU(6), offset = design.micronToDBU(0), number_of_straps = 0, snap = True, starts_with = pdn.GRID, extend = pdn.RINGS, nets = []) # Create via connections between macro power grid layers # Connect metal4 (from core grid) to metal5 (macro grid) pdngen.makeConnect(grid = g, layer0 = m4, layer1 = m5, cut_pitch_x = pdn_cut_pitch[0], cut_pitch_y = pdn_cut_pitch[1], vias = [], techvias = [], max_rows = 0, max_columns = 0, ongrid = [], split_cuts = dict(), dont_use_vias = "") # Connect metal5 to metal6 (macro grid layers) pdngen.makeConnect(grid = g, layer0 = m5, layer1 = m6, cut_pitch_x = pdn_cut_pitch[0], cut_pitch_y = pdn_cut_pitch[1], vias = [], techvias = [], max_rows = 0, max_columns = 0, ongrid = [], split_cuts = dict(), dont_use_vias = "") # Connect metal6 (macro grid) to metal7 (core grid) pdngen.makeConnect(grid = g, layer0 = m6, layer1 = m7, cut_pitch_x = pdn_cut_pitch[0], cut_pitch_y = pdn_cut_pitch[1], vias = [], techvias = [], max_rows = 0, max_columns = 0, ongrid = [], split_cuts = dict(), dont_use_vias = "") # Generate the final power delivery network pdngen.checkSetup() # Verify configuration pdngen.buildGrids(False) # Build the power grid pdngen.writeToDb(True, ) # Write power grid to the design database pdngen.resetShapes() # Reset temporary shapes # Configure and run clock tree synthesis design.evalTclString("set_propagated_clock [get_clocks {core_clock}]") # Set RC values for clock and signal nets design.evalTclString("set_wire_rc -clock -resistance 0.03574 -capacitance 0.07516") design.evalTclString("set_wire_rc -signal -resistance 0.03574 -capacitance 0.07516") cts = design.getTritonCts() parms = cts.getParms() parms.setWireSegmentUnit(20) # Configure clock buffers cts.setBufferList("BUF_X2") cts.setRootBuffer("BUF_X2") cts.setSinkBuffer("BUF_X2") cts.runTritonCts() # Run final detailed placement site = design.getBlock().getRows()[0].getSite() max_disp_x = int(design.micronToDBU(1) / site.getWidth()) max_disp_y = int(design.micronToDBU(3) / site.getHeight()) design.getOpendp().detailedPlacement(max_disp_x, max_disp_y, "", False) import openroad as ord # Insert filler cells db = ord.get_db() filler_masters = list() # filler cells' naming convention filler_cells_prefix = "FILLCELL_" for lib in db.getLibs(): for master in lib.getMasters(): if master.getType() == "CORE_SPACER": filler_masters.append(master) if len(filler_masters) == 0: print("no filler cells in library!") else: design.getOpendp().fillerPlacement(filler_masters = filler_masters, prefix = filler_cells_prefix, verbose = False) # Configure and run global routing # Set routing layer ranges for signal and clock nets signal_low_layer = design.getTech().getDB().getTech().findLayer("metal1").getRoutingLevel() signal_high_layer = design.getTech().getDB().getTech().findLayer("metal7").getRoutingLevel() clk_low_layer = design.getTech().getDB().getTech().findLayer("metal1").getRoutingLevel() clk_high_layer = design.getTech().getDB().getTech().findLayer("metal7").getRoutingLevel() grt = design.getGlobalRouter() grt.setMinRoutingLayer(signal_low_layer) grt.setMaxRoutingLayer(signal_high_layer) grt.setMinLayerForClock(clk_low_layer) grt.setMaxLayerForClock(clk_high_layer) grt.setAdjustment(0.5) grt.setVerbose(True) grt.globalRoute(True) import drt # Configure and run detailed routing drter = design.getTritonRoute() params = drt.ParamStruct() params.outputMazeFile = "" params.outputDrcFile = "" params.outputCmapFile = "" params.outputGuideCoverageFile = "" params.dbProcessNode = "" params.enableViaGen = True params.drouteEndIter = 1 params.viaInPinBottomLayer = "" params.viaInPinTopLayer = "" params.orSeed = -1 params.orK = 0 params.bottomRoutingLayer = "metal1" params.topRoutingLayer = "metal7" params.verbose = 1 params.cleanPatches = True params.doPa = True params.singleStepDR = False params.minAccessPoints = 1 params.saveGuideUpdates = False drter.setParams(params) drter.main() # Write final DEF file design.writeDef("final.def") # Write final Verilog file design.evalTclString("write_verilog final.v") import psm # Run static IR drop analysis psm_obj = design.getPDNSim() timing = Timing(design) source_types = [psm.GeneratedSourceType_FULL, psm.GeneratedSourceType_STRAPS, psm.GeneratedSourceType_BUMPS] # Analyze VDD power grid IR drop psm_obj.analyzePowerGrid(net = design.getBlock().findNet("VDD"), enable_em = False, corner = timing.getCorners()[0], use_prev_solution = False, em_file = "", error_file = "", voltage_source_file = "", voltage_file = "", source_type = source_types[2]) design.evalTclString("report_power") # Write final odb file design.writeDb("final.odb")
from openroad import Tech, Design, Timing from pathlib import Path # Initialize OpenROAD objects and read technology files tech = Tech() # Set paths to library and design files libDir = Path("../Design/nangate45/lib") lefDir = Path("../Design/nangate45/lef") designDir = Path("../Design/") # Read all liberty (.lib) and LEF files from the library directories libFiles = libDir.glob("*.lib") techLefFiles = lefDir.glob("*.tech.lef") lefFiles = lefDir.glob('*.lef') # Load liberty timing libraries for libFile in libFiles: tech.readLiberty(libFile.as_posix()) # Load technology and cell LEF files for techLefFile in techLefFiles: tech.readLef(techLefFile.as_posix()) for lefFile in lefFiles: tech.readLef(lefFile.as_posix()) # Create design and read Verilog netlist design = Design(tech) odbFile = designDir/str("2_floorplan.odb") design.readDb(odbFile.as_posix()) # Configure and run I/O pin placement params = design.getIOPlacer().getParameters() params.setRandSeed(42) params.setMinDistanceInTracks(False) params.setMinDistance(design.micronToDBU(0)) params.setCornerAvoidance(design.micronToDBU(0)) # Place I/O pins on metal8 (horizontal) and metal9 (vertical) layers design.getIOPlacer().addHorLayer(design.getTech().getDB().getTech().findLayer("metal8")) design.getIOPlacer().addVerLayer(design.getTech().getDB().getTech().findLayer("metal9")) IOPlacer_random_mode = True design.getIOPlacer().runAnnealing(IOPlacer_random_mode) # Place macro blocks if present macros = [inst for inst in design.getBlock().getInsts() if inst.getMaster().isBlock()] if len(macros) > 0: mpl = design.getMacroPlacer() block = design.getBlock() core = block.getCoreArea() mpl.place( num_threads = 64, max_num_macro = len(macros)//8, min_num_macro = 0, max_num_inst = 0, min_num_inst = 0, tolerance = 0.1, max_num_level = 2, coarsening_ratio = 10.0, large_net_threshold = 50, signature_net_threshold = 50, halo_width = 2.0, halo_height = 2.0, fence_lx = block.dbuToMicrons(core.xMin()), fence_ly = block.dbuToMicrons(core.yMin()), fence_ux = block.dbuToMicrons(core.xMax()), fence_uy = block.dbuToMicrons(core.yMax()), area_weight = 0.1, outline_weight = 100.0, wirelength_weight = 100.0, guidance_weight = 10.0, fence_weight = 10.0, boundary_weight = 50.0, notch_weight = 10.0, macro_blockage_weight = 10.0, pin_access_th = 0.0, target_util = 0.25, target_dead_space = 0.05, min_ar = 0.33, snap_layer = 4, bus_planning_flag = False, report_directory = "" ) # Configure and run global placement gpl = design.getReplace() gpl.setTimingDrivenMode(False) gpl.setRoutabilityDrivenMode(True) gpl.setUniformTargetDensityMode(True) # Limit initial placement iterations and set density penalty gpl.setInitialPlaceMaxIter(10) gpl.setInitDensityPenalityFactor(0.05) gpl.doInitialPlace(threads = 4) gpl.doNesterovPlace(threads = 4) gpl.reset() # Run initial detailed placement site = design.getBlock().getRows()[0].getSite() # Allow 1um x-displacement and 3um y-displacement max_disp_x = int(design.micronToDBU(1)) max_disp_y = int(design.micronToDBU(3)) # Remove filler cells to be able to move the cells design.getOpendp().removeFillers() design.getOpendp().detailedPlacement(max_disp_x, max_disp_y, "", False) import pdn, odb # Configure power delivery network # Set up global power/ground connections for net in design.getBlock().getNets(): if net.getSigType() == "POWER" or net.getSigType() == "GROUND": net.setSpecial() # Mark power/ground nets as special nets # Find existing power and ground nets or create if needed VDD_net = design.getBlock().findNet("VDD") VSS_net = design.getBlock().findNet("VSS") switched_power = None # No switched power domain in this design secondary = list() # No secondary power nets # Create VDD/VSS nets if they don't exist if VDD_net == None: VDD_net = odb.dbNet_create(design.getBlock(), "VDD") VDD_net.setSpecial() VDD_net.setSigType("POWER") if VSS_net == None: VSS_net = odb.dbNet_create(design.getBlock(), "VSS") VSS_net.setSpecial() VSS_net.setSigType("GROUND") # Connect power pins to global nets # Map standard VDD pins to power net for all instances design.getBlock().addGlobalConnect(region = None, instPattern = ".*", pinPattern = "^VDD$", net = VDD_net, do_connect = True) # Map peripheral domain VDD pins to power net design.getBlock().addGlobalConnect(region = None, instPattern = ".*", pinPattern = "^VDDPE$", net = VDD_net, do_connect = True) # Map core domain VDD pins to power net design.getBlock().addGlobalConnect(region = None, instPattern = ".*", pinPattern = "^VDDCE$", net = VDD_net, do_connect = True) # Map standard VSS pins to ground net design.getBlock().addGlobalConnect(region = None, instPattern = ".*", pinPattern = "^VSS$", net = VSS_net, do_connect = True) # Map VSS pins with 'E' suffix to ground net design.getBlock().addGlobalConnect(region = None, instPattern = ".*", pinPattern = "^VSSE$", net = VSS_net, do_connect = True) # Apply the global connections design.getBlock().globalConnect() # Configure power domains pdngen = design.getPdnGen() # Set core power domain with primary power/ground nets pdngen.setCoreDomain(power = VDD_net, switched_power = switched_power, ground = VSS_net, secondary = secondary) # Configure power ring dimensions # Set core ring's width and spacing config to 2 μm core_ring_width = [design.micronToDBU(2), design.micronToDBU(2)] core_ring_spacing = [design.micronToDBU(2), design.micronToDBU(2)] # Set core ring's offset to 0 μm (no offset from core boundary) core_ring_core_offset = [design.micronToDBU(0) for i in range(4)] core_ring_pad_offset = [design.micronToDBU(0) for i in range(4)] # Set via cut pitch to 0 μm pdn_cut_pitch = [design.micronToDBU(0) for i in range(2)] # Get routing layers for power ring connections to pads ring_connect_to_pad_layers = list() for layer in design.getTech().getDB().getTech().getLayers(): if layer.getType() == "ROUTING": ring_connect_to_pad_layers.append(layer) # Create power grid for standard cells domains = [pdngen.findDomain("Core")] # Set halo around macros for power grid routing halo = [design.micronToDBU(0) for i in range(4)] for domain in domains: # Create the main core grid structure pdngen.makeCoreGrid(domain = domain, name = "top", starts_with = pdn.GROUND, # Start with ground net pin_layers = [], generate_obstructions = [], powercell = None, powercontrol = None, powercontrolnetwork = "STAR") # Get metal layers for power grid implementation m1 = design.getTech().getDB().getTech().findLayer("metal1") m4 = design.getTech().getDB().getTech().findLayer("metal4") m7 = design.getTech().getDB().getTech().findLayer("metal7") m8 = design.getTech().getDB().getTech().findLayer("metal8") grid = pdngen.findGrid("top") for g in grid: # Create power rings around core area using metal7 and metal8 pdngen.makeRing(grid = g, layer0 = m7, width0 = core_ring_width[0], spacing0 = core_ring_spacing[0], layer1 = m8, width1 = core_ring_width[0], spacing1 = core_ring_spacing[0], starts_with = pdn.GRID, offset = core_ring_core_offset, pad_offset = core_ring_pad_offset, extend = False, pad_pin_layers = ring_connect_to_pad_layers, nets = [], allow_out_of_die = True) # Create horizontal power straps on metal1 for standard cell power rail connections pdngen.makeFollowpin(grid = g, layer = m1, width = design.micronToDBU(0.07), # 0.07μm straps for standard cell rails extend = pdn.CORE) # Create power straps on metal4 with 1.2μm width and 6μm pitch pdngen.makeStrap(grid = g, layer = m4, width = design.micronToDBU(1.2), spacing = design.micronToDBU(1.2), pitch = design.micronToDBU(6), offset = design.micronToDBU(0), number_of_straps = 0, # Auto-calculate number of straps snap = False, starts_with = pdn.GRID, extend = pdn.CORE, nets = []) # Create power straps on metal7 with 1.4μm width and 10.8μm pitch pdngen.makeStrap(grid = g, layer = m7, width = design.micronToDBU(1.4), spacing = design.micronToDBU(1.4), pitch = design.micronToDBU(10.8), offset = design.micronToDBU(0), number_of_straps = 0, snap = False, starts_with = pdn.GRID, extend = pdn.RINGS, # Extend to the power rings nets = []) # Create power straps on metal7 with 1.4μm width and 10.8μm pitch pdngen.makeStrap(grid = g, layer = m8, width = design.micronToDBU(1.4), spacing = design.micronToDBU(1.4), pitch = design.micronToDBU(10.8), offset = design.micronToDBU(0), number_of_straps = 0, snap = False, starts_with = pdn.GRID, extend = pdn.BOUNDARY, # Extend to the power rings nets = []) # Create via connections between power grid layers # Connect metal1 to metal4 pdngen.makeConnect(grid = g, layer0 = m1, layer1 = m4, cut_pitch_x = pdn_cut_pitch[0], cut_pitch_y = pdn_cut_pitch[1], vias = [], techvias = [], max_rows = 0, max_columns = 0, ongrid = [], split_cuts = dict(), dont_use_vias = "") # Connect metal4 to metal7 pdngen.makeConnect(grid = g, layer0 = m4, layer1 = m7, cut_pitch_x = pdn_cut_pitch[0], cut_pitch_y = pdn_cut_pitch[1], vias = [], techvias = [], max_rows = 0, max_columns = 0, ongrid = [], split_cuts = dict(), dont_use_vias = "") # Connect metal7 to metal8 (for ring connections) pdngen.makeConnect(grid = g, layer0 = m7, layer1 = m8, cut_pitch_x = pdn_cut_pitch[0], cut_pitch_y = pdn_cut_pitch[1], vias = [], techvias = [], max_rows = 0, max_columns = 0, ongrid = [], split_cuts = dict(), dont_use_vias = "") # Create power grid for macro blocks # Define additional metal layers for macro connections macros = [inst for inst in design.getBlock().getInsts() if inst.getMaster().isBlock()] m5 = design.getTech().getDB().getTech().findLayer("metal5") m6 = design.getTech().getDB().getTech().findLayer("metal6") # Set PG ring config for macros macro_ring_width = [design.micronToDBU(1.5), design.micronToDBU(1.5)] macro_ring_spacing = [design.micronToDBU(1.5), design.micronToDBU(1.5)] macro_ring_core_offset = [design.micronToDBU(0) for i in range(4)] macro_ring_pad_offset = [design.micronToDBU(0) for i in range(4)] for i in range(len(macros)): # Create separate power grid for each macro instance for domain in domains: pdngen.makeInstanceGrid(domain = domain, name = "CORE_macro_grid_" + str(i), starts_with = pdn.GROUND, inst = macros[i], halo = halo, pg_pins_to_boundary = True, # Connect power/ground pins to boundary default_grid = False, generate_obstructions = [], is_bump = False) grid = pdngen.findGrid("CORE_macro_grid_" + str(i)) for g in grid: # Create power ring around macro using metal5 and metal6 pdngen.makeRing(grid = g, layer0 = m5, width0 = macro_ring_width[0], spacing0 = macro_ring_spacing[0], layer1 = m6, width1 = macro_ring_width[0], spacing1 = macro_ring_spacing[0], starts_with = pdn.GRID, offset = macro_ring_core_offset, pad_offset = macro_ring_pad_offset, extend = False, pad_pin_layers = macro_ring_connect_to_pad_layers, nets = []) # Create power straps on metal5 for macro connections pdngen.makeStrap(grid = g, layer = m5, width = design.micronToDBU(1.2), spacing = design.micronToDBU(1.2), pitch = design.micronToDBU(6), offset = design.micronToDBU(0), number_of_straps = 0, snap = True, # Snap to grid starts_with = pdn.GRID, extend = pdn.RINGS, nets = []) # Create power straps on metal6 for macro connections pdngen.makeStrap(grid = g, layer = m6, width = design.micronToDBU(1.2), spacing = design.micronToDBU(1.2), pitch = design.micronToDBU(6), offset = design.micronToDBU(0), number_of_straps = 0, snap = True, starts_with = pdn.GRID, extend = pdn.RINGS, nets = []) # Create via connections between macro power grid layers # Connect metal4 (from core grid) to metal5 (macro grid) pdngen.makeConnect(grid = g, layer0 = m4, layer1 = m5, cut_pitch_x = pdn_cut_pitch[0], cut_pitch_y = pdn_cut_pitch[1], vias = [], techvias = [], max_rows = 0, max_columns = 0, ongrid = [], split_cuts = dict(), dont_use_vias = "") # Connect metal5 to metal6 (macro grid layers) pdngen.makeConnect(grid = g, layer0 = m5, layer1 = m6, cut_pitch_x = pdn_cut_pitch[0], cut_pitch_y = pdn_cut_pitch[1], vias = [], techvias = [], max_rows = 0, max_columns = 0, ongrid = [], split_cuts = dict(), dont_use_vias = "") # Connect metal6 (macro grid) to metal7 (core grid) pdngen.makeConnect(grid = g, layer0 = m6, layer1 = m7, cut_pitch_x = pdn_cut_pitch[0], cut_pitch_y = pdn_cut_pitch[1], vias = [], techvias = [], max_rows = 0, max_columns = 0, ongrid = [], split_cuts = dict(), dont_use_vias = "") # Generate the final power delivery network pdngen.checkSetup() # Verify configuration pdngen.buildGrids(False) # Build the power grid pdngen.writeToDb(True, ) # Write power grid to the design database pdngen.resetShapes() # Reset temporary shapes # Configure and run clock tree synthesis design.evalTclString("set_propagated_clock [get_clocks {core_clock}]") # Set RC values for clock and signal nets design.evalTclString("set_wire_rc -clock -resistance 0.03574 -capacitance 0.07516") design.evalTclString("set_wire_rc -signal -resistance 0.03574 -capacitance 0.07516") cts = design.getTritonCts() parms = cts.getParms() parms.setWireSegmentUnit(20) # Configure clock buffers cts.setBufferList("BUF_X2") cts.setRootBuffer("BUF_X2") cts.setSinkBuffer("BUF_X2") cts.runTritonCts() # Run final detailed placement site = design.getBlock().getRows()[0].getSite() max_disp_x = int(design.micronToDBU(1) / site.getWidth()) max_disp_y = int(design.micronToDBU(3) / site.getHeight()) design.getOpendp().detailedPlacement(max_disp_x, max_disp_y, "", False) import openroad as ord # Insert filler cells db = ord.get_db() filler_masters = list() # filler cells' naming convention filler_cells_prefix = "FILLCELL_" for lib in db.getLibs(): for master in lib.getMasters(): if master.getType() == "CORE_SPACER": filler_masters.append(master) if len(filler_masters) == 0: print("no filler cells in library!") else: design.getOpendp().fillerPlacement(filler_masters = filler_masters, prefix = filler_cells_prefix, verbose = False) # Configure and run global routing # Set routing layer ranges for signal and clock nets signal_low_layer = design.getTech().getDB().getTech().findLayer("metal1").getRoutingLevel() signal_high_layer = design.getTech().getDB().getTech().findLayer("metal7").getRoutingLevel() clk_low_layer = design.getTech().getDB().getTech().findLayer("metal1").getRoutingLevel() clk_high_layer = design.getTech().getDB().getTech().findLayer("metal7").getRoutingLevel() grt = design.getGlobalRouter() grt.setMinRoutingLayer(signal_low_layer) grt.setMaxRoutingLayer(signal_high_layer) grt.setMinLayerForClock(clk_low_layer) grt.setMaxLayerForClock(clk_high_layer) grt.setAdjustment(0.5) grt.setVerbose(True) grt.globalRoute(True) # Write final DEF file design.writeDef("final.def") # Write final Verilog file design.evalTclString("write_verilog final.v") import drt # Configure and run detailed routing drter = design.getTritonRoute() params = drt.ParamStruct() params.outputMazeFile = "" params.outputDrcFile = "" params.outputCmapFile = "" params.outputGuideCoverageFile = "" params.dbProcessNode = "" params.enableViaGen = True params.drouteEndIter = 1 params.viaInPinBottomLayer = "" params.viaInPinTopLayer = "" params.orSeed = -1 params.orK = 0 params.bottomRoutingLayer = "metal1" params.topRoutingLayer = "metal7" params.verbose = 1 params.cleanPatches = True params.doPa = True params.singleStepDR = False params.minAccessPoints = 1 params.saveGuideUpdates = False drter.setParams(params) drter.main() import psm # Run static IR drop analysis psm_obj = design.getPDNSim() timing = Timing(design) source_types = [psm.GeneratedSourceType_FULL, psm.GeneratedSourceType_STRAPS, psm.GeneratedSourceType_BUMPS] # Analyze VDD power grid IR drop psm_obj.analyzePowerGrid(net = design.getBlock().findNet("VDD"), enable_em = False, corner = timing.getCorners()[0], use_prev_solution = False, em_file = "", error_file = "", voltage_source_file = "", voltage_file = "", source_type = source_types[2]) design.evalTclString("report_power") # Write final odb file design.writeDb("final.odb")
from openroad import Tech, Design, Timing from pathlib import Path # Initialize OpenROAD objects and read technology files tech = Tech() # Set paths to library and design files libDir = Path("../Design/nangate45/lib") lefDir = Path("../Design/nangate45/lef") designDir = Path("../Design/") # Read all liberty (.lib) and LEF files from the library directories libFiles = libDir.glob("*.lib") techLefFiles = lefDir.glob("*.tech.lef") lefFiles = lefDir.glob('*.lef') # Load liberty timing libraries for libFile in libFiles: tech.readLiberty(libFile.as_posix()) # Load technology and cell LEF files for techLefFile in techLefFiles: tech.readLef(techLefFile.as_posix()) for lefFile in lefFiles: tech.readLef(lefFile.as_posix()) # Create design and read Verilog netlist design = Design(tech) odbFile = designDir/str("2_floorplan.odb") design.readDb(odbFile.as_posix()) # Configure and run I/O pin placement params = design.getIOPlacer().getParameters() params.setRandSeed(42) params.setMinDistanceInTracks(False) params.setMinDistance(design.micronToDBU(0)) params.setCornerAvoidance(design.micronToDBU(0)) # Place I/O pins on metal8 (horizontal) and metal9 (vertical) layers design.getIOPlacer().addHorLayer(design.getTech().getDB().getTech().findLayer("metal8")) design.getIOPlacer().addVerLayer(design.getTech().getDB().getTech().findLayer("metal9")) IOPlacer_random_mode = True design.getIOPlacer().runAnnealing(IOPlacer_random_mode) # Place macro blocks if present macros = [inst for inst in design.getBlock().getInsts() if inst.getMaster().isBlock()] if len(macros) > 0: mpl = design.getMacroPlacer() block = design.getBlock() core = block.getCoreArea() mpl.place( num_threads = 64, max_num_macro = len(macros)//8, min_num_macro = 0, max_num_inst = 0, min_num_inst = 0, tolerance = 0.1, max_num_level = 2, coarsening_ratio = 10.0, large_net_threshold = 50, signature_net_threshold = 50, halo_width = 2.0, halo_height = 2.0, fence_lx = block.dbuToMicrons(core.xMin()), fence_ly = block.dbuToMicrons(core.yMin()), fence_ux = block.dbuToMicrons(core.xMax()), fence_uy = block.dbuToMicrons(core.yMax()), area_weight = 0.1, outline_weight = 100.0, wirelength_weight = 100.0, guidance_weight = 10.0, fence_weight = 10.0, boundary_weight = 50.0, notch_weight = 10.0, macro_blockage_weight = 10.0, pin_access_th = 0.0, target_util = 0.25, target_dead_space = 0.05, min_ar = 0.33, snap_layer = 4, bus_planning_flag = False, report_directory = "" ) # Configure and run global placement gpl = design.getReplace() gpl.setTimingDrivenMode(False) gpl.setRoutabilityDrivenMode(True) gpl.setUniformTargetDensityMode(True) # Limit initial placement iterations and set density penalty gpl.setInitialPlaceMaxIter(10) gpl.setInitDensityPenalityFactor(0.05) gpl.doInitialPlace(threads = 4) gpl.doNesterovPlace(threads = 4) gpl.reset() # Run initial detailed placement site = design.getBlock().getRows()[0].getSite() # Allow 1um x-displacement and 3um y-displacement max_disp_x = int(design.micronToDBU(1)) max_disp_y = int(design.micronToDBU(3)) # Remove filler cells to be able to move the cells design.getOpendp().removeFillers() design.getOpendp().detailedPlacement(max_disp_x, max_disp_y, "", False) import pdn, odb # Configure power delivery network # Set up global power/ground connections for net in design.getBlock().getNets(): if net.getSigType() == "POWER" or net.getSigType() == "GROUND": net.setSpecial() # Mark power/ground nets as special nets # Find existing power and ground nets or create if needed VDD_net = design.getBlock().findNet("VDD") VSS_net = design.getBlock().findNet("VSS") switched_power = None # No switched power domain in this design secondary = list() # No secondary power nets # Create VDD/VSS nets if they don't exist if VDD_net == None: VDD_net = odb.dbNet_create(design.getBlock(), "VDD") VDD_net.setSpecial() VDD_net.setSigType("POWER") if VSS_net == None: VSS_net = odb.dbNet_create(design.getBlock(), "VSS") VSS_net.setSpecial() VSS_net.setSigType("GROUND") # Connect power pins to global nets # Map standard VDD pins to power net for all instances design.getBlock().addGlobalConnect(region = None, instPattern = ".*", pinPattern = "^VDD$", net = VDD_net, do_connect = True) # Map peripheral domain VDD pins to power net design.getBlock().addGlobalConnect(region = None, instPattern = ".*", pinPattern = "^VDDPE$", net = VDD_net, do_connect = True) # Map core domain VDD pins to power net design.getBlock().addGlobalConnect(region = None, instPattern = ".*", pinPattern = "^VDDCE$", net = VDD_net, do_connect = True) # Map standard VSS pins to ground net design.getBlock().addGlobalConnect(region = None, instPattern = ".*", pinPattern = "^VSS$", net = VSS_net, do_connect = True) # Map VSS pins with 'E' suffix to ground net design.getBlock().addGlobalConnect(region = None, instPattern = ".*", pinPattern = "^VSSE$", net = VSS_net, do_connect = True) # Apply the global connections design.getBlock().globalConnect() # Configure power domains pdngen = design.getPdnGen() # Set core power domain with primary power/ground nets pdngen.setCoreDomain(power = VDD_net, switched_power = switched_power, ground = VSS_net, secondary = secondary) # Set via cut pitch to 0 μm pdn_cut_pitch = [design.micronToDBU(0) for i in range(2)] # Get routing layers for power ring connections to pads ring_connect_to_pad_layers = list() for layer in design.getTech().getDB().getTech().getLayers(): if layer.getType() == "ROUTING": ring_connect_to_pad_layers.append(layer) # Create power grid for standard cells domains = [pdngen.findDomain("Core")] # Set halo around macros for power grid routing halo = [design.micronToDBU(0) for i in range(4)] for domain in domains: # Create the main core grid structure pdngen.makeCoreGrid(domain = domain, name = "top", starts_with = pdn.GROUND, # Start with ground net pin_layers = [], generate_obstructions = [], powercell = None, powercontrol = None, powercontrolnetwork = "STAR") # Get metal layers for power grid implementation m1 = design.getTech().getDB().getTech().findLayer("metal1") m4 = design.getTech().getDB().getTech().findLayer("metal4") m7 = design.getTech().getDB().getTech().findLayer("metal7") m8 = design.getTech().getDB().getTech().findLayer("metal8") grid = pdngen.findGrid("top") for g in grid: # Create horizontal power straps on metal1 for standard cell power rail connections pdngen.makeFollowpin(grid = g, layer = m1, width = design.micronToDBU(0.07), # 0.07μm straps for standard cell rails extend = pdn.CORE) # Create power straps on metal4 with 1.2μm width and 6μm pitch pdngen.makeStrap(grid = g, layer = m4, width = design.micronToDBU(1.2), spacing = design.micronToDBU(1.2), pitch = design.micronToDBU(6), offset = design.micronToDBU(0), number_of_straps = 0, # Auto-calculate number of straps snap = False, starts_with = pdn.GRID, extend = pdn.CORE, nets = []) # Create power straps on metal7 with 1.4μm width and 10.8μm pitch pdngen.makeStrap(grid = g, layer = m7, width = design.micronToDBU(1.4), spacing = design.micronToDBU(1.4), pitch = design.micronToDBU(10.8), offset = design.micronToDBU(0), number_of_straps = 0, snap = False, starts_with = pdn.GRID, extend = pdn.CORE, nets = []) # Create power straps on metal7 with 1.4μm width and 10.8μm pitch pdngen.makeStrap(grid = g, layer = m8, width = design.micronToDBU(1.4), spacing = design.micronToDBU(1.4), pitch = design.micronToDBU(10.8), offset = design.micronToDBU(0), number_of_straps = 0, snap = False, starts_with = pdn.GRID, extend = pdn.BOUNDARY, nets = []) # Create via connections between power grid layers # Connect metal1 to metal4 pdngen.makeConnect(grid = g, layer0 = m1, layer1 = m4, cut_pitch_x = pdn_cut_pitch[0], cut_pitch_y = pdn_cut_pitch[1], vias = [], techvias = [], max_rows = 0, max_columns = 0, ongrid = [], split_cuts = dict(), dont_use_vias = "") # Connect metal4 to metal7 pdngen.makeConnect(grid = g, layer0 = m4, layer1 = m7, cut_pitch_x = pdn_cut_pitch[0], cut_pitch_y = pdn_cut_pitch[1], vias = [], techvias = [], max_rows = 0, max_columns = 0, ongrid = [], split_cuts = dict(), dont_use_vias = "") # Connect metal7 to metal8 pdngen.makeConnect(grid = g, layer0 = m7, layer1 = m8, cut_pitch_x = pdn_cut_pitch[0], cut_pitch_y = pdn_cut_pitch[1], vias = [], techvias = [], max_rows = 0, max_columns = 0, ongrid = [], split_cuts = dict(), dont_use_vias = "") # Create power grid for macro blocks # Define additional metal layers for macro connections macros = [inst for inst in design.getBlock().getInsts() if inst.getMaster().isBlock()] m5 = design.getTech().getDB().getTech().findLayer("metal5") m6 = design.getTech().getDB().getTech().findLayer("metal6") for i in range(len(macros)): # Create separate power grid for each macro instance for domain in domains: pdngen.makeInstanceGrid(domain = domain, name = "CORE_macro_grid_" + str(i), starts_with = pdn.GROUND, inst = macros[i], halo = halo, pg_pins_to_boundary = True, # Connect power/ground pins to boundary default_grid = False, generate_obstructions = [], is_bump = False) grid = pdngen.findGrid("CORE_macro_grid_" + str(i)) for g in grid: # Create power straps on metal5 for macro connections pdngen.makeStrap(grid = g, layer = m5, width = design.micronToDBU(1.2), spacing = design.micronToDBU(1.2), pitch = design.micronToDBU(6), offset = design.micronToDBU(0), number_of_straps = 0, snap = True, # Snap to grid starts_with = pdn.GRID, extend = pdn.CORE, nets = []) # Create power straps on metal6 for macro connections pdngen.makeStrap(grid = g, layer = m6, width = design.micronToDBU(1.2), spacing = design.micronToDBU(1.2), pitch = design.micronToDBU(6), offset = design.micronToDBU(0), number_of_straps = 0, snap = True, starts_with = pdn.GRID, extend = pdn.CORE, nets = []) # Create via connections between macro power grid layers # Connect metal4 (from core grid) to metal5 (macro grid) pdngen.makeConnect(grid = g, layer0 = m4, layer1 = m5, cut_pitch_x = pdn_cut_pitch[0], cut_pitch_y = pdn_cut_pitch[1], vias = [], techvias = [], max_rows = 0, max_columns = 0, ongrid = [], split_cuts = dict(), dont_use_vias = "") # Connect metal5 to metal6 (macro grid layers) pdngen.makeConnect(grid = g, layer0 = m5, layer1 = m6, cut_pitch_x = pdn_cut_pitch[0], cut_pitch_y = pdn_cut_pitch[1], vias = [], techvias = [], max_rows = 0, max_columns = 0, ongrid = [], split_cuts = dict(), dont_use_vias = "") # Connect metal6 (macro grid) to metal7 (core grid) pdngen.makeConnect(grid = g, layer0 = m6, layer1 = m7, cut_pitch_x = pdn_cut_pitch[0], cut_pitch_y = pdn_cut_pitch[1], vias = [], techvias = [], max_rows = 0, max_columns = 0, ongrid = [], split_cuts = dict(), dont_use_vias = "") # Generate the final power delivery network pdngen.checkSetup() # Verify configuration pdngen.buildGrids(False) # Build the power grid pdngen.writeToDb(True, ) # Write power grid to the design database pdngen.resetShapes() # Reset temporary shapes # Configure and run clock tree synthesis design.evalTclString("set_propagated_clock [get_clocks {core_clock}]") # Set RC values for clock and signal nets design.evalTclString("set_wire_rc -clock -resistance 0.03574 -capacitance 0.07516") design.evalTclString("set_wire_rc -signal -resistance 0.03574 -capacitance 0.07516") cts = design.getTritonCts() parms = cts.getParms() parms.setWireSegmentUnit(20) # Configure clock buffers cts.setBufferList("BUF_X2") cts.setRootBuffer("BUF_X2") cts.setSinkBuffer("BUF_X2") cts.runTritonCts() # Run final detailed placement site = design.getBlock().getRows()[0].getSite() max_disp_x = int(design.micronToDBU(1) / site.getWidth()) max_disp_y = int(design.micronToDBU(3) / site.getHeight()) design.getOpendp().detailedPlacement(max_disp_x, max_disp_y, "", False) import openroad as ord # Insert filler cells db = ord.get_db() filler_masters = list() # filler cells' naming convention filler_cells_prefix = "FILLCELL_" for lib in db.getLibs(): for master in lib.getMasters(): if master.getType() == "CORE_SPACER": filler_masters.append(master) if len(filler_masters) == 0: print("no filler cells in library!") else: design.getOpendp().fillerPlacement(filler_masters = filler_masters, prefix = filler_cells_prefix, verbose = False) # Configure and run global routing # Set routing layer ranges for signal and clock nets signal_low_layer = design.getTech().getDB().getTech().findLayer("metal1").getRoutingLevel() signal_high_layer = design.getTech().getDB().getTech().findLayer("metal7").getRoutingLevel() clk_low_layer = design.getTech().getDB().getTech().findLayer("metal1").getRoutingLevel() clk_high_layer = design.getTech().getDB().getTech().findLayer("metal7").getRoutingLevel() grt = design.getGlobalRouter() grt.setMinRoutingLayer(signal_low_layer) grt.setMaxRoutingLayer(signal_high_layer) grt.setMinLayerForClock(clk_low_layer) grt.setMaxLayerForClock(clk_high_layer) grt.setAdjustment(0.5) grt.setVerbose(True) grt.globalRoute(True) # Write final DEF file design.writeDef("final.def") # Write final Verilog file design.evalTclString("write_verilog final.v") import drt # Configure and run detailed routing drter = design.getTritonRoute() params = drt.ParamStruct() params.outputMazeFile = "" params.outputDrcFile = "" params.outputCmapFile = "" params.outputGuideCoverageFile = "" params.dbProcessNode = "" params.enableViaGen = True params.drouteEndIter = 1 params.viaInPinBottomLayer = "" params.viaInPinTopLayer = "" params.orSeed = -1 params.orK = 0 params.bottomRoutingLayer = "metal1" params.topRoutingLayer = "metal7" params.verbose = 1 params.cleanPatches = True params.doPa = True params.singleStepDR = False params.minAccessPoints = 1 params.saveGuideUpdates = False drter.setParams(params) drter.main() import psm # Run static IR drop analysis psm_obj = design.getPDNSim() timing = Timing(design) source_types = [psm.GeneratedSourceType_FULL, psm.GeneratedSourceType_STRAPS, psm.GeneratedSourceType_BUMPS] # Analyze VDD power grid IR drop psm_obj.analyzePowerGrid(net = design.getBlock().findNet("VDD"), enable_em = False, corner = timing.getCorners()[0], use_prev_solution = False, em_file = "", error_file = "", voltage_source_file = "", voltage_file = "", source_type = source_types[2]) design.evalTclString("report_power") # Write final odb file design.writeDb("final.odb")
from openroad import Tech, Design, Timing from pathlib import Path # Initialize OpenROAD objects and read technology files tech = Tech() # Set paths to library and design files libDir = Path("../Design/nangate45/lib") lefDir = Path("../Design/nangate45/lef") designDir = Path("../Design/") # Read all liberty (.lib) and LEF files from the library directories libFiles = libDir.glob("*.lib") techLefFiles = lefDir.glob("*.tech.lef") lefFiles = lefDir.glob('*.lef') # Load liberty timing libraries for libFile in libFiles: tech.readLiberty(libFile.as_posix()) # Load technology and cell LEF files for techLefFile in techLefFiles: tech.readLef(techLefFile.as_posix()) for lefFile in lefFiles: tech.readLef(lefFile.as_posix()) # Create design and read Verilog netlist design = Design(tech) odbFile = designDir/str("2_floorplan.odb") design.readDb(odbFile.as_posix()) # Configure and run I/O pin placement params = design.getIOPlacer().getParameters() params.setRandSeed(42) params.setMinDistanceInTracks(False) params.setMinDistance(design.micronToDBU(0)) params.setCornerAvoidance(design.micronToDBU(0)) # Place I/O pins on metal8 (horizontal) and metal9 (vertical) layers design.getIOPlacer().addHorLayer(design.getTech().getDB().getTech().findLayer("metal8")) design.getIOPlacer().addVerLayer(design.getTech().getDB().getTech().findLayer("metal9")) IOPlacer_random_mode = True design.getIOPlacer().runAnnealing(IOPlacer_random_mode) # Place macro blocks if present macros = [inst for inst in design.getBlock().getInsts() if inst.getMaster().isBlock()] if len(macros) > 0: mpl = design.getMacroPlacer() block = design.getBlock() core = block.getCoreArea() mpl.place( num_threads = 64, max_num_macro = len(macros)//8, min_num_macro = 0, max_num_inst = 0, min_num_inst = 0, tolerance = 0.1, max_num_level = 2, coarsening_ratio = 10.0, large_net_threshold = 50, signature_net_threshold = 50, halo_width = 2.0, halo_height = 2.0, fence_lx = block.dbuToMicrons(core.xMin()), fence_ly = block.dbuToMicrons(core.yMin()), fence_ux = block.dbuToMicrons(core.xMax()), fence_uy = block.dbuToMicrons(core.yMax()), area_weight = 0.1, outline_weight = 100.0, wirelength_weight = 100.0, guidance_weight = 10.0, fence_weight = 10.0, boundary_weight = 50.0, notch_weight = 10.0, macro_blockage_weight = 10.0, pin_access_th = 0.0, target_util = 0.25, target_dead_space = 0.05, min_ar = 0.33, snap_layer = 4, bus_planning_flag = False, report_directory = "" ) # Configure and run global placement gpl = design.getReplace() gpl.setTimingDrivenMode(False) gpl.setRoutabilityDrivenMode(True) gpl.setUniformTargetDensityMode(True) # Limit initial placement iterations and set density penalty gpl.setInitialPlaceMaxIter(10) gpl.setInitDensityPenalityFactor(0.05) gpl.doInitialPlace(threads = 4) gpl.doNesterovPlace(threads = 4) gpl.reset() # Run initial detailed placement site = design.getBlock().getRows()[0].getSite() # Allow 1um x-displacement and 3um y-displacement max_disp_x = int(design.micronToDBU(1)) max_disp_y = int(design.micronToDBU(3)) # Remove filler cells to be able to move the cells design.getOpendp().removeFillers() design.getOpendp().detailedPlacement(max_disp_x, max_disp_y, "", False) import pdn, odb # Configure power delivery network # Set up global power/ground connections for net in design.getBlock().getNets(): if net.getSigType() == "POWER" or net.getSigType() == "GROUND": net.setSpecial() # Mark power/ground nets as special nets # Find existing power and ground nets or create if needed VDD_net = design.getBlock().findNet("VDD") VSS_net = design.getBlock().findNet("VSS") switched_power = None # No switched power domain in this design secondary = list() # No secondary power nets # Create VDD/VSS nets if they don't exist if VDD_net == None: VDD_net = odb.dbNet_create(design.getBlock(), "VDD") VDD_net.setSpecial() VDD_net.setSigType("POWER") if VSS_net == None: VSS_net = odb.dbNet_create(design.getBlock(), "VSS") VSS_net.setSpecial() VSS_net.setSigType("GROUND") # Connect power pins to global nets # Map standard VDD pins to power net for all instances design.getBlock().addGlobalConnect(region = None, instPattern = ".*", pinPattern = "^VDD$", net = VDD_net, do_connect = True) # Map peripheral domain VDD pins to power net design.getBlock().addGlobalConnect(region = None, instPattern = ".*", pinPattern = "^VDDPE$", net = VDD_net, do_connect = True) # Map core domain VDD pins to power net design.getBlock().addGlobalConnect(region = None, instPattern = ".*", pinPattern = "^VDDCE$", net = VDD_net, do_connect = True) # Map standard VSS pins to ground net design.getBlock().addGlobalConnect(region = None, instPattern = ".*", pinPattern = "^VSS$", net = VSS_net, do_connect = True) # Map VSS pins with 'E' suffix to ground net design.getBlock().addGlobalConnect(region = None, instPattern = ".*", pinPattern = "^VSSE$", net = VSS_net, do_connect = True) # Apply the global connections design.getBlock().globalConnect() # Configure power domains pdngen = design.getPdnGen() # Set core power domain with primary power/ground nets pdngen.setCoreDomain(power = VDD_net, switched_power = switched_power, ground = VSS_net, secondary = secondary) # Configure power ring dimensions # Set core ring's width and spacing config to 2 μm core_ring_width = [design.micronToDBU(2), design.micronToDBU(2)] core_ring_spacing = [design.micronToDBU(2), design.micronToDBU(2)] # Set core ring's offset to 0 μm (no offset from core boundary) core_ring_core_offset = [design.micronToDBU(0) for i in range(4)] core_ring_pad_offset = [design.micronToDBU(0) for i in range(4)] # Set via cut pitch to 0 μm pdn_cut_pitch = [design.micronToDBU(0) for i in range(2)] # Get routing layers for power ring connections to pads ring_connect_to_pad_layers = list() for layer in design.getTech().getDB().getTech().getLayers(): if layer.getType() == "ROUTING": ring_connect_to_pad_layers.append(layer) # Create power grid for standard cells domains = [pdngen.findDomain("Core")] # Set halo around macros for power grid routing halo = [design.micronToDBU(0) for i in range(4)] for domain in domains: # Create the main core grid structure pdngen.makeCoreGrid(domain = domain, name = "top", starts_with = pdn.GROUND, # Start with ground net pin_layers = [], generate_obstructions = [], powercell = None, powercontrol = None, powercontrolnetwork = "STAR") # Get metal layers for power grid implementation m1 = design.getTech().getDB().getTech().findLayer("metal1") m4 = design.getTech().getDB().getTech().findLayer("metal4") m7 = design.getTech().getDB().getTech().findLayer("metal7") m8 = design.getTech().getDB().getTech().findLayer("metal8") grid = pdngen.findGrid("top") for g in grid: # Create power rings around core area using metal7 and metal8 pdngen.makeRing(grid = g, layer0 = m7, width0 = core_ring_width[0], spacing0 = core_ring_spacing[0], layer1 = m8, width1 = core_ring_width[0], spacing1 = core_ring_spacing[0], starts_with = pdn.GRID, offset = core_ring_core_offset, pad_offset = core_ring_pad_offset, extend = False, pad_pin_layers = ring_connect_to_pad_layers, nets = [], allow_out_of_die = True) # Create horizontal power straps on metal1 for standard cell power rail connections pdngen.makeFollowpin(grid = g, layer = m1, width = design.micronToDBU(0.07), # 0.07μm straps for standard cell rails extend = pdn.CORE) # Create power straps on metal4 with 1.2μm width and 6μm pitch pdngen.makeStrap(grid = g, layer = m4, width = design.micronToDBU(1.2), spacing = design.micronToDBU(1.2), pitch = design.micronToDBU(6), offset = design.micronToDBU(0), number_of_straps = 0, # Auto-calculate number of straps snap = False, starts_with = pdn.GRID, extend = pdn.CORE, nets = []) # Create power straps on metal7 with 1.4μm width and 10.8μm pitch pdngen.makeStrap(grid = g, layer = m7, width = design.micronToDBU(1.4), spacing = design.micronToDBU(1.4), pitch = design.micronToDBU(10.8), offset = design.micronToDBU(0), number_of_straps = 0, snap = False, starts_with = pdn.GRID, extend = pdn.RINGS, # Extend to the power rings nets = []) # Create power straps on metal7 with 1.4μm width and 10.8μm pitch pdngen.makeStrap(grid = g, layer = m8, width = design.micronToDBU(1.4), spacing = design.micronToDBU(1.4), pitch = design.micronToDBU(10.8), offset = design.micronToDBU(0), number_of_straps = 0, snap = False, starts_with = pdn.GRID, extend = pdn.BOUNDARY, # Extend to the power rings nets = []) # Create via connections between power grid layers # Connect metal1 to metal4 pdngen.makeConnect(grid = g, layer0 = m1, layer1 = m4, cut_pitch_x = pdn_cut_pitch[0], cut_pitch_y = pdn_cut_pitch[1], vias = [], techvias = [], max_rows = 0, max_columns = 0, ongrid = [], split_cuts = dict(), dont_use_vias = "") # Connect metal4 to metal7 pdngen.makeConnect(grid = g, layer0 = m4, layer1 = m7, cut_pitch_x = pdn_cut_pitch[0], cut_pitch_y = pdn_cut_pitch[1], vias = [], techvias = [], max_rows = 0, max_columns = 0, ongrid = [], split_cuts = dict(), dont_use_vias = "") # Connect metal7 to metal8 (for ring connections) pdngen.makeConnect(grid = g, layer0 = m7, layer1 = m8, cut_pitch_x = pdn_cut_pitch[0], cut_pitch_y = pdn_cut_pitch[1], vias = [], techvias = [], max_rows = 0, max_columns = 0, ongrid = [], split_cuts = dict(), dont_use_vias = "") # Create power grid for macro blocks # Define additional metal layers for macro connections macros = [inst for inst in design.getBlock().getInsts() if inst.getMaster().isBlock()] m5 = design.getTech().getDB().getTech().findLayer("metal5") m6 = design.getTech().getDB().getTech().findLayer("metal6") # Set PG ring config for macros macro_ring_width = [design.micronToDBU(1.5), design.micronToDBU(1.5)] macro_ring_spacing = [design.micronToDBU(1.5), design.micronToDBU(1.5)] macro_ring_core_offset = [design.micronToDBU(0) for i in range(4)] macro_ring_pad_offset = [design.micronToDBU(0) for i in range(4)] for i in range(len(macros)): # Create separate power grid for each macro instance for domain in domains: pdngen.makeInstanceGrid(domain = domain, name = "CORE_macro_grid_" + str(i), starts_with = pdn.GROUND, inst = macros[i], halo = halo, pg_pins_to_boundary = True, # Connect power/ground pins to boundary default_grid = False, generate_obstructions = [], is_bump = False) grid = pdngen.findGrid("CORE_macro_grid_" + str(i)) for g in grid: # Create power ring around macro using metal5 and metal6 pdngen.makeRing(grid = g, layer0 = m5, width0 = macro_ring_width[0], spacing0 = macro_ring_spacing[0], layer1 = m6, width1 = macro_ring_width[0], spacing1 = macro_ring_spacing[0], starts_with = pdn.GRID, offset = macro_ring_core_offset, pad_offset = macro_ring_pad_offset, extend = False, pad_pin_layers = macro_ring_connect_to_pad_layers, nets = []) # Create power straps on metal5 for macro connections pdngen.makeStrap(grid = g, layer = m5, width = design.micronToDBU(1.2), spacing = design.micronToDBU(1.2), pitch = design.micronToDBU(6), offset = design.micronToDBU(0), number_of_straps = 0, snap = True, # Snap to grid starts_with = pdn.GRID, extend = pdn.RINGS, nets = []) # Create power straps on metal6 for macro connections pdngen.makeStrap(grid = g, layer = m6, width = design.micronToDBU(1.2), spacing = design.micronToDBU(1.2), pitch = design.micronToDBU(6), offset = design.micronToDBU(0), number_of_straps = 0, snap = True, starts_with = pdn.GRID, extend = pdn.RINGS, nets = []) # Create via connections between macro power grid layers # Connect metal4 (from core grid) to metal5 (macro grid) pdngen.makeConnect(grid = g, layer0 = m4, layer1 = m5, cut_pitch_x = pdn_cut_pitch[0], cut_pitch_y = pdn_cut_pitch[1], vias = [], techvias = [], max_rows = 0, max_columns = 0, ongrid = [], split_cuts = dict(), dont_use_vias = "") # Connect metal5 to metal6 (macro grid layers) pdngen.makeConnect(grid = g, layer0 = m5, layer1 = m6, cut_pitch_x = pdn_cut_pitch[0], cut_pitch_y = pdn_cut_pitch[1], vias = [], techvias = [], max_rows = 0, max_columns = 0, ongrid = [], split_cuts = dict(), dont_use_vias = "") # Connect metal6 (macro grid) to metal7 (core grid) pdngen.makeConnect(grid = g, layer0 = m6, layer1 = m7, cut_pitch_x = pdn_cut_pitch[0], cut_pitch_y = pdn_cut_pitch[1], vias = [], techvias = [], max_rows = 0, max_columns = 0, ongrid = [], split_cuts = dict(), dont_use_vias = "") # Generate the final power delivery network pdngen.checkSetup() # Verify configuration pdngen.buildGrids(False) # Build the power grid pdngen.writeToDb(True, ) # Write power grid to the design database pdngen.resetShapes() # Reset temporary shapes # Configure and run clock tree synthesis design.evalTclString("set_propagated_clock [get_clocks {core_clock}]") # Set RC values for clock and signal nets design.evalTclString("set_wire_rc -clock -resistance 0.03574 -capacitance 0.07516") design.evalTclString("set_wire_rc -signal -resistance 0.03574 -capacitance 0.07516") cts = design.getTritonCts() parms = cts.getParms() parms.setWireSegmentUnit(20) # Configure clock buffers cts.setBufferList("BUF_X2") cts.setRootBuffer("BUF_X2") cts.setSinkBuffer("BUF_X2") cts.runTritonCts() # Run final detailed placement site = design.getBlock().getRows()[0].getSite() max_disp_x = int(design.micronToDBU(1) / site.getWidth()) max_disp_y = int(design.micronToDBU(3) / site.getHeight()) design.getOpendp().detailedPlacement(max_disp_x, max_disp_y, "", False) import openroad as ord # Insert filler cells db = ord.get_db() filler_masters = list() # filler cells' naming convention filler_cells_prefix = "FILLCELL_" for lib in db.getLibs(): for master in lib.getMasters(): if master.getType() == "CORE_SPACER": filler_masters.append(master) if len(filler_masters) == 0: print("no filler cells in library!") else: design.getOpendp().fillerPlacement(filler_masters = filler_masters, prefix = filler_cells_prefix, verbose = False) # Configure and run global routing # Set routing layer ranges for signal and clock nets signal_low_layer = design.getTech().getDB().getTech().findLayer("metal1").getRoutingLevel() signal_high_layer = design.getTech().getDB().getTech().findLayer("metal7").getRoutingLevel() clk_low_layer = design.getTech().getDB().getTech().findLayer("metal1").getRoutingLevel() clk_high_layer = design.getTech().getDB().getTech().findLayer("metal7").getRoutingLevel() grt = design.getGlobalRouter() grt.setMinRoutingLayer(signal_low_layer) grt.setMaxRoutingLayer(signal_high_layer) grt.setMinLayerForClock(clk_low_layer) grt.setMaxLayerForClock(clk_high_layer) grt.setAdjustment(0.5) grt.setVerbose(True) grt.globalRoute(True) import drt # Configure and run detailed routing drter = design.getTritonRoute() params = drt.ParamStruct() params.outputMazeFile = "" params.outputDrcFile = "" params.outputCmapFile = "" params.outputGuideCoverageFile = "" params.dbProcessNode = "" params.enableViaGen = True params.drouteEndIter = 1 params.viaInPinBottomLayer = "" params.viaInPinTopLayer = "" params.orSeed = -1 params.orK = 0 params.bottomRoutingLayer = "metal1" params.topRoutingLayer = "metal7" params.verbose = 1 params.cleanPatches = True params.doPa = True params.singleStepDR = False params.minAccessPoints = 1 params.saveGuideUpdates = False drter.setParams(params) drter.main() # Write final DEF file design.writeDef("final.def") # Write final Verilog file design.evalTclString("write_verilog final.v") import psm # Run static IR drop analysis psm_obj = design.getPDNSim() timing = Timing(design) source_types = [psm.GeneratedSourceType_FULL, psm.GeneratedSourceType_STRAPS, psm.GeneratedSourceType_BUMPS] # Analyze VDD power grid IR drop psm_obj.analyzePowerGrid(net = design.getBlock().findNet("VDD"), enable_em = False, corner = timing.getCorners()[0], use_prev_solution = False, em_file = "", error_file = "", voltage_source_file = "", voltage_file = "", source_type = source_types[2]) design.evalTclString("report_power") # Write final odb file design.writeDb("final.odb")
from openroad import Tech, Design, Timing from pathlib import Path # Initialize OpenROAD objects and read technology files tech = Tech() # Set paths to library and design files libDir = Path("../Design/nangate45/lib") lefDir = Path("../Design/nangate45/lef") designDir = Path("../Design/") # Read all liberty (.lib) and LEF files from the library directories libFiles = libDir.glob("*.lib") techLefFiles = lefDir.glob("*.tech.lef") lefFiles = lefDir.glob('*.lef') # Load liberty timing libraries for libFile in libFiles: tech.readLiberty(libFile.as_posix()) # Load technology and cell LEF files for techLefFile in techLefFiles: tech.readLef(techLefFile.as_posix()) for lefFile in lefFiles: tech.readLef(lefFile.as_posix()) # Create design and read Verilog netlist design = Design(tech) odbFile = designDir/str("2_floorplan.odb") design.readDb(odbFile.as_posix()) # Configure and run I/O pin placement params = design.getIOPlacer().getParameters() params.setRandSeed(42) params.setMinDistanceInTracks(False) params.setMinDistance(design.micronToDBU(0)) params.setCornerAvoidance(design.micronToDBU(0)) # Place I/O pins on metal8 (horizontal) and metal9 (vertical) layers design.getIOPlacer().addHorLayer(design.getTech().getDB().getTech().findLayer("metal8")) design.getIOPlacer().addVerLayer(design.getTech().getDB().getTech().findLayer("metal9")) IOPlacer_random_mode = True design.getIOPlacer().runAnnealing(IOPlacer_random_mode) # Place macro blocks if present macros = [inst for inst in design.getBlock().getInsts() if inst.getMaster().isBlock()] if len(macros) > 0: mpl = design.getMacroPlacer() block = design.getBlock() core = block.getCoreArea() mpl.place( num_threads = 64, max_num_macro = len(macros)//8, min_num_macro = 0, max_num_inst = 0, min_num_inst = 0, tolerance = 0.1, max_num_level = 2, coarsening_ratio = 10.0, large_net_threshold = 50, signature_net_threshold = 50, halo_width = 2.0, halo_height = 2.0, fence_lx = block.dbuToMicrons(core.xMin()), fence_ly = block.dbuToMicrons(core.yMin()), fence_ux = block.dbuToMicrons(core.xMax()), fence_uy = block.dbuToMicrons(core.yMax()), area_weight = 0.1, outline_weight = 100.0, wirelength_weight = 100.0, guidance_weight = 10.0, fence_weight = 10.0, boundary_weight = 50.0, notch_weight = 10.0, macro_blockage_weight = 10.0, pin_access_th = 0.0, target_util = 0.25, target_dead_space = 0.05, min_ar = 0.33, snap_layer = 4, bus_planning_flag = False, report_directory = "" ) # Configure and run global placement gpl = design.getReplace() gpl.setTimingDrivenMode(False) gpl.setRoutabilityDrivenMode(True) gpl.setUniformTargetDensityMode(True) # Limit initial placement iterations and set density penalty gpl.setInitialPlaceMaxIter(10) gpl.setInitDensityPenalityFactor(0.05) gpl.doInitialPlace(threads = 4) gpl.doNesterovPlace(threads = 4) gpl.reset() # Run initial detailed placement site = design.getBlock().getRows()[0].getSite() # Allow 1um x-displacement and 3um y-displacement max_disp_x = int(design.micronToDBU(1)) max_disp_y = int(design.micronToDBU(3)) # Remove filler cells to be able to move the cells design.getOpendp().removeFillers() design.getOpendp().detailedPlacement(max_disp_x, max_disp_y, "", False) import pdn, odb # Configure power delivery network # Set up global power/ground connections for net in design.getBlock().getNets(): if net.getSigType() == "POWER" or net.getSigType() == "GROUND": net.setSpecial() VDD_net = design.getBlock().findNet("VDD") VSS_net = design.getBlock().findNet("VSS") switched_power = None secondary = list() # Create VDD/VSS nets if they don't exist if VDD_net == None: VDD_net = odb.dbNet_create(design.getBlock(), "VDD") VDD_net.setSpecial() VDD_net.setSigType("POWER") if VSS_net == None: VSS_net = odb.dbNet_create(design.getBlock(), "VSS") VSS_net.setSpecial() VSS_net.setSigType("GROUND") # Connect power pins to global nets design.getBlock().addGlobalConnect(region = None, instPattern = ".*", pinPattern = "^VDD$", net = VDD_net, do_connect = True) design.getBlock().addGlobalConnect(region = None, instPattern = ".*", pinPattern = "^VDDPE$", net = VDD_net, do_connect = True) design.getBlock().addGlobalConnect(region = None, instPattern = ".*", pinPattern = "^VDDCE$", net = VDD_net, do_connect = True) design.getBlock().addGlobalConnect(region = None, instPattern = ".*", pinPattern = "^VSS$", net = VSS_net, do_connect = True) design.getBlock().addGlobalConnect(region = None, instPattern = ".*", pinPattern = "^VSSE$", net = VSS_net, do_connect = True) design.getBlock().globalConnect() # Configure power domains pdngen = design.getPdnGen() pdngen.setCoreDomain(power = VDD_net, switched_power = switched_power, ground = VSS_net, secondary = secondary) # Configure power ring dimensions core_ring_width = [design.micronToDBU(2), design.micronToDBU(2)] core_ring_spacing = [design.micronToDBU(2), design.micronToDBU(2)] core_ring_core_offset = [design.micronToDBU(0) for i in range(4)] core_ring_pad_offset = [design.micronToDBU(0) for i in range(4)] pdn_cut_pitch = [design.micronToDBU(0) for i in range(2)] # Get routing layers for power ring connections ring_connect_to_pad_layers = list() for layer in design.getTech().getDB().getTech().getLayers(): if layer.getType() == "ROUTING": ring_connect_to_pad_layers.append(layer) # Create power grid for standard cells domains = [pdngen.findDomain("Core")] halo = [design.micronToDBU(0) for i in range(4)] for domain in domains: pdngen.makeCoreGrid(domain = domain, name = "top", starts_with = pdn.GROUND, pin_layers = [], generate_obstructions = [], powercell = None, powercontrol = None, powercontrolnetwork = "STAR") # Get metal layers for power grid m1 = design.getTech().getDB().getTech().findLayer("metal1") m4 = design.getTech().getDB().getTech().findLayer("metal4") m7 = design.getTech().getDB().getTech().findLayer("metal7") m8 = design.getTech().getDB().getTech().findLayer("metal8") grid = pdngen.findGrid("top") for g in grid: # Create power rings around core area pdngen.makeRing(grid = g, layer0 = m7, width0 = core_ring_width[0], spacing0 = core_ring_spacing[0], layer1 = m8, width1 = core_ring_width[0], spacing1 = core_ring_spacing[0], starts_with = pdn.GRID, offset = core_ring_core_offset, pad_offset = core_ring_pad_offset, extend = False, pad_pin_layers = ring_connect_to_pad_layers, nets = [], allow_out_of_die = True) # Create horizontal power straps on metal1 for standard cell connections pdngen.makeFollowpin(grid = g, layer = m1, width = design.micronToDBU(0.07), extend = pdn.CORE) # Create vertical power straps on metal4 and metal7 pdngen.makeStrap(grid = g, layer = m4, width = design.micronToDBU(1.2), spacing = design.micronToDBU(1.2), pitch = design.micronToDBU(6), offset = design.micronToDBU(0), number_of_straps = 0, snap = False, starts_with = pdn.GRID, extend = pdn.CORE, nets = []) pdngen.makeStrap(grid = g, layer = m7, width = design.micronToDBU(1.4), spacing = design.micronToDBU(1.4), pitch = design.micronToDBU(10.8), offset = design.micronToDBU(0), number_of_straps = 0, snap = False, starts_with = pdn.GRID, extend = pdn.RINGS, nets = []) pdngen.makeStrap(grid = g, layer = m8, width = design.micronToDBU(1.4), spacing = design.micronToDBU(1.4), pitch = design.micronToDBU(10.8), offset = design.micronToDBU(0), number_of_straps = 0, snap = False, starts_with = pdn.GRID, extend = pdn.BOUNDARY, nets = []) # Create via connections between power grid layers pdngen.makeConnect(grid = g, layer0 = m1, layer1 = m4, cut_pitch_x = pdn_cut_pitch[0], cut_pitch_y = pdn_cut_pitch[1], vias = [], techvias = [], max_rows = 0, max_columns = 0, ongrid = [], split_cuts = dict(), dont_use_vias = "") pdngen.makeConnect(grid = g, layer0 = m4, layer1 = m7, cut_pitch_x = pdn_cut_pitch[0], cut_pitch_y = pdn_cut_pitch[1], vias = [], techvias = [], max_rows = 0, max_columns = 0, ongrid = [], split_cuts = dict(), dont_use_vias = "") pdngen.makeConnect(grid = g, layer0 = m7, layer1 = m8, cut_pitch_x = pdn_cut_pitch[0], cut_pitch_y = pdn_cut_pitch[1], vias = [], techvias = [], max_rows = 0, max_columns = 0, ongrid = [], split_cuts = dict(), dont_use_vias = "") # Create power grid for macro blocks macros = [inst for inst in design.getBlock().getInsts() if inst.getMaster().isBlock()] m5 = design.getTech().getDB().getTech().findLayer("metal5") m6 = design.getTech().getDB().getTech().findLayer("metal6") for i in range(len(macros)): # Create power grid for each macro for domain in domains: pdngen.makeInstanceGrid(domain = domain, name = "CORE_macro_grid_" + str(i), starts_with = pdn.GROUND, inst = macros[i], halo = halo, pg_pins_to_boundary = True, default_grid = False, generate_obstructions = [], is_bump = False) grid = pdngen.findGrid("CORE_macro_grid_" + str(i)) for g in grid: # Create power straps on metal5 and metal6 for macro connections pdngen.makeStrap(grid = g, layer = m5, width = design.micronToDBU(1.2), spacing = design.micronToDBU(1.2), pitch = design.micronToDBU(6), offset = design.micronToDBU(0), number_of_straps = 0, snap = True, starts_with = pdn.GRID, extend = pdn.CORE, nets = []) pdngen.makeStrap(grid = g, layer = m6, width = design.micronToDBU(1.2), spacing = design.micronToDBU(1.2), pitch = design.micronToDBU(6), offset = design.micronToDBU(0), number_of_straps = 0, snap = True, starts_with = pdn.GRID, extend = pdn.CORE, nets = []) # Create via connections between macro power grid layers pdngen.makeConnect(grid = g, layer0 = m4, layer1 = m5, cut_pitch_x = pdn_cut_pitch[0], cut_pitch_y = pdn_cut_pitch[1], vias = [], techvias = [], max_rows = 0, max_columns = 0, ongrid = [], split_cuts = dict(), dont_use_vias = "") pdngen.makeConnect(grid = g, layer0 = m5, layer1 = m6, cut_pitch_x = pdn_cut_pitch[0], cut_pitch_y = pdn_cut_pitch[1], vias = [], techvias = [], max_rows = 0, max_columns = 0, ongrid = [], split_cuts = dict(), dont_use_vias = "") pdngen.makeConnect(grid = g, layer0 = m6, layer1 = m7, cut_pitch_x = pdn_cut_pitch[0], cut_pitch_y = pdn_cut_pitch[1], vias = [], techvias = [], max_rows = 0, max_columns = 0, ongrid = [], split_cuts = dict(), dont_use_vias = "") # Verify and build power grid pdngen.checkSetup() pdngen.buildGrids(False) pdngen.writeToDb(True, ) pdngen.resetShapes() # Configure and run clock tree synthesis design.evalTclString("set_propagated_clock [get_clocks {core_clock}]") # Set RC values for clock and signal nets design.evalTclString("set_wire_rc -clock -resistance 0.03574 -capacitance 0.07516") design.evalTclString("set_wire_rc -signal -resistance 0.03574 -capacitance 0.07516") cts = design.getTritonCts() parms = cts.getParms() parms.setWireSegmentUnit(20) # Configure clock buffers cts.setBufferList("BUF_X2") cts.setRootBuffer("BUF_X2") cts.setSinkBuffer("BUF_X2") cts.runTritonCts() # Run final detailed placement site = design.getBlock().getRows()[0].getSite() max_disp_x = int(design.micronToDBU(1) / site.getWidth()) max_disp_y = int(design.micronToDBU(3) / site.getHeight()) design.getOpendp().detailedPlacement(max_disp_x, max_disp_y, "", False) import openroad as ord # Insert filler cells db = ord.get_db() filler_masters = list() # filler cells' naming convention filler_cells_prefix = "FILLCELL_" for lib in db.getLibs(): for master in lib.getMasters(): if master.getType() == "CORE_SPACER": filler_masters.append(master) if len(filler_masters) == 0: print("no filler cells in library!") else: design.getOpendp().fillerPlacement(filler_masters = filler_masters, prefix = filler_cells_prefix, verbose = False) # Configure and run global routing # Set routing layer ranges for signal and clock nets signal_low_layer = design.getTech().getDB().getTech().findLayer("metal1").getRoutingLevel() signal_high_layer = design.getTech().getDB().getTech().findLayer("metal7").getRoutingLevel() clk_low_layer = design.getTech().getDB().getTech().findLayer("metal1").getRoutingLevel() clk_high_layer = design.getTech().getDB().getTech().findLayer("metal7").getRoutingLevel() grt = design.getGlobalRouter() grt.setMinRoutingLayer(signal_low_layer) grt.setMaxRoutingLayer(signal_high_layer) grt.setMinLayerForClock(clk_low_layer) grt.setMaxLayerForClock(clk_high_layer) grt.setAdjustment(0.5) grt.setVerbose(True) grt.globalRoute(True) import drt # Configure and run detailed routing drter = design.getTritonRoute() params = drt.ParamStruct() params.outputMazeFile = "" params.outputDrcFile = "" params.outputCmapFile = "" params.outputGuideCoverageFile = "" params.dbProcessNode = "" params.enableViaGen = True params.drouteEndIter = 1 params.viaInPinBottomLayer = "" params.viaInPinTopLayer = "" params.orSeed = -1 params.orK = 0 params.bottomRoutingLayer = "metal1" params.topRoutingLayer = "metal7" params.verbose = 1 params.cleanPatches = True params.doPa = True params.singleStepDR = False params.minAccessPoints = 1 params.saveGuideUpdates = False drter.setParams(params) drter.main() # Write final DEF file design.writeDef("final.def") # Write final Verilog file design.evalTclString("write_verilog final.v") import psm # Run static IR drop analysis psm_obj = design.getPDNSim() timing = Timing(design) source_types = [psm.GeneratedSourceType_FULL, psm.GeneratedSourceType_STRAPS, psm.GeneratedSourceType_BUMPS] # Analyze VDD power grid IR drop psm_obj.analyzePowerGrid(net = design.getBlock().findNet("VDD"), enable_em = False, corner = timing.getCorners()[0], use_prev_solution = False, em_file = "", error_file = "", voltage_source_file = "", voltage_file = "", source_type = source_types[2]) design.evalTclString("report_power") # Write final odb file design.writeDb("final.odb")
from openroad import Tech, Design, Timing from pathlib import Path # Initialize OpenROAD objects and read technology files tech = Tech() # Set paths to library and design files libDir = Path("../Design/nangate45/lib") lefDir = Path("../Design/nangate45/lef") designDir = Path("../Design/") # Read all liberty (.lib) and LEF files from the library directories libFiles = libDir.glob("*.lib") techLefFiles = lefDir.glob("*.tech.lef") lefFiles = lefDir.glob('*.lef') # Load liberty timing libraries for libFile in libFiles: tech.readLiberty(libFile.as_posix()) # Load technology and cell LEF files for techLefFile in techLefFiles: tech.readLef(techLefFile.as_posix()) for lefFile in lefFiles: tech.readLef(lefFile.as_posix()) # Create design and read Verilog netlist design = Design(tech) odbFile = designDir/str("2_floorplan.odb") design.readDb(odbFile.as_posix()) # Configure and run I/O pin placement params = design.getIOPlacer().getParameters() params.setRandSeed(42) params.setMinDistanceInTracks(False) params.setMinDistance(design.micronToDBU(0)) params.setCornerAvoidance(design.micronToDBU(0)) # Place I/O pins on metal8 (horizontal) and metal9 (vertical) layers design.getIOPlacer().addHorLayer(design.getTech().getDB().getTech().findLayer("metal8")) design.getIOPlacer().addVerLayer(design.getTech().getDB().getTech().findLayer("metal9")) IOPlacer_random_mode = True design.getIOPlacer().runAnnealing(IOPlacer_random_mode) # Place macro blocks if present macros = [inst for inst in design.getBlock().getInsts() if inst.getMaster().isBlock()] if len(macros) > 0: mpl = design.getMacroPlacer() block = design.getBlock() core = block.getCoreArea() mpl.place( num_threads = 64, max_num_macro = len(macros)//8, min_num_macro = 0, max_num_inst = 0, min_num_inst = 0, tolerance = 0.1, max_num_level = 2, coarsening_ratio = 10.0, large_net_threshold = 50, signature_net_threshold = 50, halo_width = 2.0, halo_height = 2.0, fence_lx = block.dbuToMicrons(core.xMin()), fence_ly = block.dbuToMicrons(core.yMin()), fence_ux = block.dbuToMicrons(core.xMax()), fence_uy = block.dbuToMicrons(core.yMax()), area_weight = 0.1, outline_weight = 100.0, wirelength_weight = 100.0, guidance_weight = 10.0, fence_weight = 10.0, boundary_weight = 50.0, notch_weight = 10.0, macro_blockage_weight = 10.0, pin_access_th = 0.0, target_util = 0.25, target_dead_space = 0.05, min_ar = 0.33, snap_layer = 4, bus_planning_flag = False, report_directory = "" ) # Configure and run global placement gpl = design.getReplace() gpl.setTimingDrivenMode(False) gpl.setRoutabilityDrivenMode(True) gpl.setUniformTargetDensityMode(True) # Limit initial placement iterations and set density penalty gpl.setInitialPlaceMaxIter(10) gpl.setInitDensityPenalityFactor(0.05) gpl.doInitialPlace(threads = 4) gpl.doNesterovPlace(threads = 4) gpl.reset() # Run initial detailed placement site = design.getBlock().getRows()[0].getSite() # Allow 1um x-displacement and 3um y-displacement max_disp_x = int(design.micronToDBU(1)) max_disp_y = int(design.micronToDBU(3)) # Remove filler cells to be able to move the cells design.getOpendp().removeFillers() design.getOpendp().detailedPlacement(max_disp_x, max_disp_y, "", False) import pdn, odb # Configure power delivery network # Set up global power/ground connections for net in design.getBlock().getNets(): if net.getSigType() == "POWER" or net.getSigType() == "GROUND": net.setSpecial() # Mark power/ground nets as special nets # Find existing power and ground nets or create if needed VDD_net = design.getBlock().findNet("VDD") VSS_net = design.getBlock().findNet("VSS") switched_power = None # No switched power domain in this design secondary = list() # No secondary power nets # Create VDD/VSS nets if they don't exist if VDD_net == None: VDD_net = odb.dbNet_create(design.getBlock(), "VDD") VDD_net.setSpecial() VDD_net.setSigType("POWER") if VSS_net == None: VSS_net = odb.dbNet_create(design.getBlock(), "VSS") VSS_net.setSpecial() VSS_net.setSigType("GROUND") # Connect power pins to global nets # Map standard VDD pins to power net for all instances design.getBlock().addGlobalConnect(region = None, instPattern = ".*", pinPattern = "^VDD$", net = VDD_net, do_connect = True) # Map peripheral domain VDD pins to power net design.getBlock().addGlobalConnect(region = None, instPattern = ".*", pinPattern = "^VDDPE$", net = VDD_net, do_connect = True) # Map core domain VDD pins to power net design.getBlock().addGlobalConnect(region = None, instPattern = ".*", pinPattern = "^VDDCE$", net = VDD_net, do_connect = True) # Map standard VSS pins to ground net design.getBlock().addGlobalConnect(region = None, instPattern = ".*", pinPattern = "^VSS$", net = VSS_net, do_connect = True) # Map VSS pins with 'E' suffix to ground net design.getBlock().addGlobalConnect(region = None, instPattern = ".*", pinPattern = "^VSSE$", net = VSS_net, do_connect = True) # Apply the global connections design.getBlock().globalConnect() # Configure power domains pdngen = design.getPdnGen() # Set core power domain with primary power/ground nets pdngen.setCoreDomain(power = VDD_net, switched_power = switched_power, ground = VSS_net, secondary = secondary) # Set via cut pitch to 0 μm pdn_cut_pitch = [design.micronToDBU(0) for i in range(2)] # Get routing layers for power ring connections to pads ring_connect_to_pad_layers = list() for layer in design.getTech().getDB().getTech().getLayers(): if layer.getType() == "ROUTING": ring_connect_to_pad_layers.append(layer) # Create power grid for standard cells domains = [pdngen.findDomain("Core")] # Set halo around macros for power grid routing halo = [design.micronToDBU(0) for i in range(4)] for domain in domains: # Create the main core grid structure pdngen.makeCoreGrid(domain = domain, name = "top", starts_with = pdn.GROUND, # Start with ground net pin_layers = [], generate_obstructions = [], powercell = None, powercontrol = None, powercontrolnetwork = "STAR") # Get metal layers for power grid implementation m1 = design.getTech().getDB().getTech().findLayer("metal1") m4 = design.getTech().getDB().getTech().findLayer("metal4") m7 = design.getTech().getDB().getTech().findLayer("metal7") m8 = design.getTech().getDB().getTech().findLayer("metal8") grid = pdngen.findGrid("top") for g in grid: # Create horizontal power straps on metal1 for standard cell power rail connections pdngen.makeFollowpin(grid = g, layer = m1, width = design.micronToDBU(0.07), # 0.07μm straps for standard cell rails extend = pdn.CORE) # Create power straps on metal4 with 1.2μm width and 6μm pitch pdngen.makeStrap(grid = g, layer = m4, width = design.micronToDBU(1.2), spacing = design.micronToDBU(1.2), pitch = design.micronToDBU(6), offset = design.micronToDBU(0), number_of_straps = 0, # Auto-calculate number of straps snap = False, starts_with = pdn.GRID, extend = pdn.CORE, nets = []) # Create power straps on metal7 with 1.4μm width and 10.8μm pitch pdngen.makeStrap(grid = g, layer = m7, width = design.micronToDBU(1.4), spacing = design.micronToDBU(1.4), pitch = design.micronToDBU(10.8), offset = design.micronToDBU(0), number_of_straps = 0, snap = False, starts_with = pdn.GRID, extend = pdn.CORE, nets = []) # Create power straps on metal7 with 1.4μm width and 10.8μm pitch pdngen.makeStrap(grid = g, layer = m8, width = design.micronToDBU(1.4), spacing = design.micronToDBU(1.4), pitch = design.micronToDBU(10.8), offset = design.micronToDBU(0), number_of_straps = 0, snap = False, starts_with = pdn.GRID, extend = pdn.BOUNDARY, nets = []) # Create via connections between power grid layers # Connect metal1 to metal4 pdngen.makeConnect(grid = g, layer0 = m1, layer1 = m4, cut_pitch_x = pdn_cut_pitch[0], cut_pitch_y = pdn_cut_pitch[1], vias = [], techvias = [], max_rows = 0, max_columns = 0, ongrid = [], split_cuts = dict(), dont_use_vias = "") # Connect metal4 to metal7 pdngen.makeConnect(grid = g, layer0 = m4, layer1 = m7, cut_pitch_x = pdn_cut_pitch[0], cut_pitch_y = pdn_cut_pitch[1], vias = [], techvias = [], max_rows = 0, max_columns = 0, ongrid = [], split_cuts = dict(), dont_use_vias = "") # Connect metal7 to metal8 pdngen.makeConnect(grid = g, layer0 = m7, layer1 = m8, cut_pitch_x = pdn_cut_pitch[0], cut_pitch_y = pdn_cut_pitch[1], vias = [], techvias = [], max_rows = 0, max_columns = 0, ongrid = [], split_cuts = dict(), dont_use_vias = "") # Create power grid for macro blocks # Define additional metal layers for macro connections macros = [inst for inst in design.getBlock().getInsts() if inst.getMaster().isBlock()] m5 = design.getTech().getDB().getTech().findLayer("metal5") m6 = design.getTech().getDB().getTech().findLayer("metal6") # Set PG ring config for macros macro_ring_width = [design.micronToDBU(1.5), design.micronToDBU(1.5)] macro_ring_spacing = [design.micronToDBU(1.5), design.micronToDBU(1.5)] macro_ring_core_offset = [design.micronToDBU(0) for i in range(4)] macro_ring_pad_offset = [design.micronToDBU(0) for i in range(4)] for i in range(len(macros)): # Create separate power grid for each macro instance for domain in domains: pdngen.makeInstanceGrid(domain = domain, name = "CORE_macro_grid_" + str(i), starts_with = pdn.GROUND, inst = macros[i], halo = halo, pg_pins_to_boundary = True, # Connect power/ground pins to boundary default_grid = False, generate_obstructions = [], is_bump = False) grid = pdngen.findGrid("CORE_macro_grid_" + str(i)) for g in grid: # Create power ring around macro using metal5 and metal6 pdngen.makeRing(grid = g, layer0 = m5, width0 = macro_ring_width[0], spacing0 = macro_ring_spacing[0], layer1 = m6, width1 = macro_ring_width[0], spacing1 = macro_ring_spacing[0], starts_with = pdn.GRID, offset = macro_ring_core_offset, pad_offset = macro_ring_pad_offset, extend = False, pad_pin_layers = macro_ring_connect_to_pad_layers, nets = []) # Create power straps on metal5 for macro connections pdngen.makeStrap(grid = g, layer = m5, width = design.micronToDBU(1.2), spacing = design.micronToDBU(1.2), pitch = design.micronToDBU(6), offset = design.micronToDBU(0), number_of_straps = 0, snap = True, # Snap to grid starts_with = pdn.GRID, extend = pdn.RINGS, nets = []) # Create power straps on metal6 for macro connections pdngen.makeStrap(grid = g, layer = m6, width = design.micronToDBU(1.2), spacing = design.micronToDBU(1.2), pitch = design.micronToDBU(6), offset = design.micronToDBU(0), number_of_straps = 0, snap = True, starts_with = pdn.GRID, extend = pdn.RINGS, nets = []) # Create via connections between macro power grid layers # Connect metal4 (from core grid) to metal5 (macro grid) pdngen.makeConnect(grid = g, layer0 = m4, layer1 = m5, cut_pitch_x = pdn_cut_pitch[0], cut_pitch_y = pdn_cut_pitch[1], vias = [], techvias = [], max_rows = 0, max_columns = 0, ongrid = [], split_cuts = dict(), dont_use_vias = "") # Connect metal5 to metal6 (macro grid layers) pdngen.makeConnect(grid = g, layer0 = m5, layer1 = m6, cut_pitch_x = pdn_cut_pitch[0], cut_pitch_y = pdn_cut_pitch[1], vias = [], techvias = [], max_rows = 0, max_columns = 0, ongrid = [], split_cuts = dict(), dont_use_vias = "") # Connect metal6 (macro grid) to metal7 (core grid) pdngen.makeConnect(grid = g, layer0 = m6, layer1 = m7, cut_pitch_x = pdn_cut_pitch[0], cut_pitch_y = pdn_cut_pitch[1], vias = [], techvias = [], max_rows = 0, max_columns = 0, ongrid = [], split_cuts = dict(), dont_use_vias = "") # Generate the final power delivery network pdngen.checkSetup() # Verify configuration pdngen.buildGrids(False) # Build the power grid pdngen.writeToDb(True, ) # Write power grid to the design database pdngen.resetShapes() # Reset temporary shapes # Configure and run clock tree synthesis design.evalTclString("set_propagated_clock [get_clocks {core_clock}]") # Set RC values for clock and signal nets design.evalTclString("set_wire_rc -clock -resistance 0.03574 -capacitance 0.07516") design.evalTclString("set_wire_rc -signal -resistance 0.03574 -capacitance 0.07516") cts = design.getTritonCts() parms = cts.getParms() parms.setWireSegmentUnit(20) # Configure clock buffers cts.setBufferList("BUF_X2") cts.setRootBuffer("BUF_X2") cts.setSinkBuffer("BUF_X2") cts.runTritonCts() # Run final detailed placement site = design.getBlock().getRows()[0].getSite() max_disp_x = int(design.micronToDBU(1) / site.getWidth()) max_disp_y = int(design.micronToDBU(3) / site.getHeight()) design.getOpendp().detailedPlacement(max_disp_x, max_disp_y, "", False) import openroad as ord # Insert filler cells db = ord.get_db() filler_masters = list() # filler cells' naming convention filler_cells_prefix = "FILLCELL_" for lib in db.getLibs(): for master in lib.getMasters(): if master.getType() == "CORE_SPACER": filler_masters.append(master) if len(filler_masters) == 0: print("no filler cells in library!") else: design.getOpendp().fillerPlacement(filler_masters = filler_masters, prefix = filler_cells_prefix, verbose = False) # Configure and run global routing # Set routing layer ranges for signal and clock nets signal_low_layer = design.getTech().getDB().getTech().findLayer("metal1").getRoutingLevel() signal_high_layer = design.getTech().getDB().getTech().findLayer("metal7").getRoutingLevel() clk_low_layer = design.getTech().getDB().getTech().findLayer("metal1").getRoutingLevel() clk_high_layer = design.getTech().getDB().getTech().findLayer("metal7").getRoutingLevel() grt = design.getGlobalRouter() grt.setMinRoutingLayer(signal_low_layer) grt.setMaxRoutingLayer(signal_high_layer) grt.setMinLayerForClock(clk_low_layer) grt.setMaxLayerForClock(clk_high_layer) grt.setAdjustment(0.5) grt.setVerbose(True) grt.globalRoute(True) import drt # Configure and run detailed routing drter = design.getTritonRoute() params = drt.ParamStruct() params.outputMazeFile = "" params.outputDrcFile = "" params.outputCmapFile = "" params.outputGuideCoverageFile = "" params.dbProcessNode = "" params.enableViaGen = True params.drouteEndIter = 1 params.viaInPinBottomLayer = "" params.viaInPinTopLayer = "" params.orSeed = -1 params.orK = 0 params.bottomRoutingLayer = "metal1" params.topRoutingLayer = "metal7" params.verbose = 1 params.cleanPatches = True params.doPa = True params.singleStepDR = False params.minAccessPoints = 1 params.saveGuideUpdates = False drter.setParams(params) drter.main() # Write final DEF file design.writeDef("final.def") # Write final Verilog file design.evalTclString("write_verilog final.v") import psm # Run static IR drop analysis psm_obj = design.getPDNSim() timing = Timing(design) source_types = [psm.GeneratedSourceType_FULL, psm.GeneratedSourceType_STRAPS, psm.GeneratedSourceType_BUMPS] # Analyze VDD power grid IR drop psm_obj.analyzePowerGrid(net = design.getBlock().findNet("VDD"), enable_em = False, corner = timing.getCorners()[0], use_prev_solution = False, em_file = "", error_file = "", voltage_source_file = "", voltage_file = "", source_type = source_types[2]) design.evalTclString("report_power")
from openroad import Tech, Design, Timing from pathlib import Path # Initialize OpenROAD objects and read technology files tech = Tech() # Set paths to library and design files libDir = Path("../Design/nangate45/lib") lefDir = Path("../Design/nangate45/lef") designDir = Path("../Design/") # Read all liberty (.lib) and LEF files from the library directories libFiles = libDir.glob("*.lib") techLefFiles = lefDir.glob("*.tech.lef") lefFiles = lefDir.glob('*.lef') # Load liberty timing libraries for libFile in libFiles: tech.readLiberty(libFile.as_posix()) # Load technology and cell LEF files for techLefFile in techLefFiles: tech.readLef(techLefFile.as_posix()) for lefFile in lefFiles: tech.readLef(lefFile.as_posix()) # Create design and read Verilog netlist design = Design(tech) odbFile = designDir/str("2_floorplan.odb") design.readDb(odbFile.as_posix()) # Configure and run I/O pin placement params = design.getIOPlacer().getParameters() params.setRandSeed(42) params.setMinDistanceInTracks(False) params.setMinDistance(design.micronToDBU(0)) params.setCornerAvoidance(design.micronToDBU(0)) # Place I/O pins on metal8 (horizontal) and metal9 (vertical) layers design.getIOPlacer().addHorLayer(design.getTech().getDB().getTech().findLayer("metal8")) design.getIOPlacer().addVerLayer(design.getTech().getDB().getTech().findLayer("metal9")) IOPlacer_random_mode = True design.getIOPlacer().runAnnealing(IOPlacer_random_mode) # Place macro blocks if present macros = [inst for inst in design.getBlock().getInsts() if inst.getMaster().isBlock()] if len(macros) > 0: mpl = design.getMacroPlacer() block = design.getBlock() core = block.getCoreArea() mpl.place( num_threads = 64, max_num_macro = len(macros)//8, min_num_macro = 0, max_num_inst = 0, min_num_inst = 0, tolerance = 0.1, max_num_level = 2, coarsening_ratio = 10.0, large_net_threshold = 50, signature_net_threshold = 50, halo_width = 2.0, halo_height = 2.0, fence_lx = block.dbuToMicrons(core.xMin()), fence_ly = block.dbuToMicrons(core.yMin()), fence_ux = block.dbuToMicrons(core.xMax()), fence_uy = block.dbuToMicrons(core.yMax()), area_weight = 0.1, outline_weight = 100.0, wirelength_weight = 100.0, guidance_weight = 10.0, fence_weight = 10.0, boundary_weight = 50.0, notch_weight = 10.0, macro_blockage_weight = 10.0, pin_access_th = 0.0, target_util = 0.25, target_dead_space = 0.05, min_ar = 0.33, snap_layer = 4, bus_planning_flag = False, report_directory = "" ) # Configure and run global placement gpl = design.getReplace() gpl.setTimingDrivenMode(False) gpl.setRoutabilityDrivenMode(True) gpl.setUniformTargetDensityMode(True) # Limit initial placement iterations and set density penalty gpl.setInitialPlaceMaxIter(10) gpl.setInitDensityPenalityFactor(0.05) gpl.doInitialPlace(threads = 4) gpl.doNesterovPlace(threads = 4) gpl.reset() # Run initial detailed placement site = design.getBlock().getRows()[0].getSite() # Allow 1um x-displacement and 3um y-displacement max_disp_x = int(design.micronToDBU(1)) max_disp_y = int(design.micronToDBU(3)) # Remove filler cells to be able to move the cells design.getOpendp().removeFillers() design.getOpendp().detailedPlacement(max_disp_x, max_disp_y, "", False) import pdn, odb # Configure power delivery network # Set up global power/ground connections for net in design.getBlock().getNets(): if net.getSigType() == "POWER" or net.getSigType() == "GROUND": net.setSpecial() # Mark power/ground nets as special nets # Find existing power and ground nets or create if needed VDD_net = design.getBlock().findNet("VDD") VSS_net = design.getBlock().findNet("VSS") switched_power = None # No switched power domain in this design secondary = list() # No secondary power nets # Create VDD/VSS nets if they don't exist if VDD_net == None: VDD_net = odb.dbNet_create(design.getBlock(), "VDD") VDD_net.setSpecial() VDD_net.setSigType("POWER") if VSS_net == None: VSS_net = odb.dbNet_create(design.getBlock(), "VSS") VSS_net.setSpecial() VSS_net.setSigType("GROUND") # Connect power pins to global nets # Map standard VDD pins to power net for all instances design.getBlock().addGlobalConnect(region = None, instPattern = ".*", pinPattern = "^VDD$", net = VDD_net, do_connect = True) # Map peripheral domain VDD pins to power net design.getBlock().addGlobalConnect(region = None, instPattern = ".*", pinPattern = "^VDDPE$", net = VDD_net, do_connect = True) # Map core domain VDD pins to power net design.getBlock().addGlobalConnect(region = None, instPattern = ".*", pinPattern = "^VDDCE$", net = VDD_net, do_connect = True) # Map standard VSS pins to ground net design.getBlock().addGlobalConnect(region = None, instPattern = ".*", pinPattern = "^VSS$", net = VSS_net, do_connect = True) # Map VSS pins with 'E' suffix to ground net design.getBlock().addGlobalConnect(region = None, instPattern = ".*", pinPattern = "^VSSE$", net = VSS_net, do_connect = True) # Apply the global connections design.getBlock().globalConnect() # Configure power domains pdngen = design.getPdnGen() # Set core power domain with primary power/ground nets pdngen.setCoreDomain(power = VDD_net, switched_power = switched_power, ground = VSS_net, secondary = secondary) # Set via cut pitch to 0 μm pdn_cut_pitch = [design.micronToDBU(0) for i in range(2)] # Get routing layers for power ring connections to pads ring_connect_to_pad_layers = list() for layer in design.getTech().getDB().getTech().getLayers(): if layer.getType() == "ROUTING": ring_connect_to_pad_layers.append(layer) # Create power grid for standard cells domains = [pdngen.findDomain("Core")] # Set halo around macros for power grid routing halo = [design.micronToDBU(0) for i in range(4)] for domain in domains: # Create the main core grid structure pdngen.makeCoreGrid(domain = domain, name = "top", starts_with = pdn.GROUND, # Start with ground net pin_layers = [], generate_obstructions = [], powercell = None, powercontrol = None, powercontrolnetwork = "STAR") # Get metal layers for power grid implementation m1 = design.getTech().getDB().getTech().findLayer("metal1") m4 = design.getTech().getDB().getTech().findLayer("metal4") m7 = design.getTech().getDB().getTech().findLayer("metal7") m8 = design.getTech().getDB().getTech().findLayer("metal8") grid = pdngen.findGrid("top") for g in grid: # Create horizontal power straps on metal1 for standard cell power rail connections pdngen.makeFollowpin(grid = g, layer = m1, width = design.micronToDBU(0.07), # 0.07μm straps for standard cell rails extend = pdn.CORE) # Create power straps on metal4 with 1.2μm width and 6μm pitch pdngen.makeStrap(grid = g, layer = m4, width = design.micronToDBU(1.2), spacing = design.micronToDBU(1.2), pitch = design.micronToDBU(6), offset = design.micronToDBU(0), number_of_straps = 0, # Auto-calculate number of straps snap = False, starts_with = pdn.GRID, extend = pdn.CORE, nets = []) # Create power straps on metal7 with 1.4μm width and 10.8μm pitch pdngen.makeStrap(grid = g, layer = m7, width = design.micronToDBU(1.4), spacing = design.micronToDBU(1.4), pitch = design.micronToDBU(10.8), offset = design.micronToDBU(0), number_of_straps = 0, snap = False, starts_with = pdn.GRID, extend = pdn.CORE, nets = []) # Create power straps on metal7 with 1.4μm width and 10.8μm pitch pdngen.makeStrap(grid = g, layer = m8, width = design.micronToDBU(1.4), spacing = design.micronToDBU(1.4), pitch = design.micronToDBU(10.8), offset = design.micronToDBU(0), number_of_straps = 0, snap = False, starts_with = pdn.GRID, extend = pdn.BOUNDARY, nets = []) # Create via connections between power grid layers # Connect metal1 to metal4 pdngen.makeConnect(grid = g, layer0 = m1, layer1 = m4, cut_pitch_x = pdn_cut_pitch[0], cut_pitch_y = pdn_cut_pitch[1], vias = [], techvias = [], max_rows = 0, max_columns = 0, ongrid = [], split_cuts = dict(), dont_use_vias = "") # Connect metal4 to metal7 pdngen.makeConnect(grid = g, layer0 = m4, layer1 = m7, cut_pitch_x = pdn_cut_pitch[0], cut_pitch_y = pdn_cut_pitch[1], vias = [], techvias = [], max_rows = 0, max_columns = 0, ongrid = [], split_cuts = dict(), dont_use_vias = "") # Connect metal7 to metal8 pdngen.makeConnect(grid = g, layer0 = m7, layer1 = m8, cut_pitch_x = pdn_cut_pitch[0], cut_pitch_y = pdn_cut_pitch[1], vias = [], techvias = [], max_rows = 0, max_columns = 0, ongrid = [], split_cuts = dict(), dont_use_vias = "") # Create power grid for macro blocks # Define additional metal layers for macro connections macros = [inst for inst in design.getBlock().getInsts() if inst.getMaster().isBlock()] m5 = design.getTech().getDB().getTech().findLayer("metal5") m6 = design.getTech().getDB().getTech().findLayer("metal6") # Set PG ring config for macros macro_ring_width = [design.micronToDBU(1.5), design.micronToDBU(1.5)] macro_ring_spacing = [design.micronToDBU(1.5), design.micronToDBU(1.5)] macro_ring_core_offset = [design.micronToDBU(0) for i in range(4)] macro_ring_pad_offset = [design.micronToDBU(0) for i in range(4)] for i in range(len(macros)): # Create separate power grid for each macro instance for domain in domains: pdngen.makeInstanceGrid(domain = domain, name = "CORE_macro_grid_" + str(i), starts_with = pdn.GROUND, inst = macros[i], halo = halo, pg_pins_to_boundary = True, # Connect power/ground pins to boundary default_grid = False, generate_obstructions = [], is_bump = False) grid = pdngen.findGrid("CORE_macro_grid_" + str(i)) for g in grid: # Create power ring around macro using metal5 and metal6 pdngen.makeRing(grid = g, layer0 = m5, width0 = macro_ring_width[0], spacing0 = macro_ring_spacing[0], layer1 = m6, width1 = macro_ring_width[0], spacing1 = macro_ring_spacing[0], starts_with = pdn.GRID, offset = macro_ring_core_offset, pad_offset = macro_ring_pad_offset, extend = False, pad_pin_layers = macro_ring_connect_to_pad_layers, nets = []) # Create power straps on metal5 for macro connections pdngen.makeStrap(grid = g, layer = m5, width = design.micronToDBU(1.2), spacing = design.micronToDBU(1.2), pitch = design.micronToDBU(6), offset = design.micronToDBU(0), number_of_straps = 0, snap = True, # Snap to grid starts_with = pdn.GRID, extend = pdn.RINGS, nets = []) # Create power straps on metal6 for macro connections pdngen.makeStrap(grid = g, layer = m6, width = design.micronToDBU(1.2), spacing = design.micronToDBU(1.2), pitch = design.micronToDBU(6), offset = design.micronToDBU(0), number_of_straps = 0, snap = True, starts_with = pdn.GRID, extend = pdn.RINGS, nets = []) # Create via connections between macro power grid layers # Connect metal4 (from core grid) to metal5 (macro grid) pdngen.makeConnect(grid = g, layer0 = m4, layer1 = m5, cut_pitch_x = pdn_cut_pitch[0], cut_pitch_y = pdn_cut_pitch[1], vias = [], techvias = [], max_rows = 0, max_columns = 0, ongrid = [], split_cuts = dict(), dont_use_vias = "") # Connect metal5 to metal6 (macro grid layers) pdngen.makeConnect(grid = g, layer0 = m5, layer1 = m6, cut_pitch_x = pdn_cut_pitch[0], cut_pitch_y = pdn_cut_pitch[1], vias = [], techvias = [], max_rows = 0, max_columns = 0, ongrid = [], split_cuts = dict(), dont_use_vias = "") # Connect metal6 (macro grid) to metal7 (core grid) pdngen.makeConnect(grid = g, layer0 = m6, layer1 = m7, cut_pitch_x = pdn_cut_pitch[0], cut_pitch_y = pdn_cut_pitch[1], vias = [], techvias = [], max_rows = 0, max_columns = 0, ongrid = [], split_cuts = dict(), dont_use_vias = "") # Generate the final power delivery network pdngen.checkSetup() # Verify configuration pdngen.buildGrids(False) # Build the power grid pdngen.writeToDb(True, ) # Write power grid to the design database pdngen.resetShapes() # Reset temporary shapes # Configure and run clock tree synthesis design.evalTclString("set_propagated_clock [get_clocks {core_clock}]") # Set RC values for clock and signal nets design.evalTclString("set_wire_rc -clock -resistance 0.03574 -capacitance 0.07516") design.evalTclString("set_wire_rc -signal -resistance 0.03574 -capacitance 0.07516") cts = design.getTritonCts() parms = cts.getParms() parms.setWireSegmentUnit(20) # Configure clock buffers cts.setBufferList("BUF_X2") cts.setRootBuffer("BUF_X2") cts.setSinkBuffer("BUF_X2") cts.runTritonCts() # Run final detailed placement site = design.getBlock().getRows()[0].getSite() max_disp_x = int(design.micronToDBU(1) / site.getWidth()) max_disp_y = int(design.micronToDBU(3) / site.getHeight()) design.getOpendp().detailedPlacement(max_disp_x, max_disp_y, "", False) import openroad as ord # Insert filler cells db = ord.get_db() filler_masters = list() # filler cells' naming convention filler_cells_prefix = "FILLCELL_" for lib in db.getLibs(): for master in lib.getMasters(): if master.getType() == "CORE_SPACER": filler_masters.append(master) if len(filler_masters) == 0: print("no filler cells in library!") else: design.getOpendp().fillerPlacement(filler_masters = filler_masters, prefix = filler_cells_prefix, verbose = False) # Configure and run global routing # Set routing layer ranges for signal and clock nets signal_low_layer = design.getTech().getDB().getTech().findLayer("metal1").getRoutingLevel() signal_high_layer = design.getTech().getDB().getTech().findLayer("metal7").getRoutingLevel() clk_low_layer = design.getTech().getDB().getTech().findLayer("metal1").getRoutingLevel() clk_high_layer = design.getTech().getDB().getTech().findLayer("metal7").getRoutingLevel() grt = design.getGlobalRouter() grt.setMinRoutingLayer(signal_low_layer) grt.setMaxRoutingLayer(signal_high_layer) grt.setMinLayerForClock(clk_low_layer) grt.setMaxLayerForClock(clk_high_layer) grt.setAdjustment(0.5) grt.setVerbose(True) grt.globalRoute(True) # Write final DEF file design.writeDef("final.def") import drt # Configure and run detailed routing drter = design.getTritonRoute() params = drt.ParamStruct() params.outputMazeFile = "" params.outputDrcFile = "" params.outputCmapFile = "" params.outputGuideCoverageFile = "" params.dbProcessNode = "" params.enableViaGen = True params.drouteEndIter = 1 params.viaInPinBottomLayer = "" params.viaInPinTopLayer = "" params.orSeed = -1 params.orK = 0 params.bottomRoutingLayer = "metal1" params.topRoutingLayer = "metal7" params.verbose = 1 params.cleanPatches = True params.doPa = True params.singleStepDR = False params.minAccessPoints = 1 params.saveGuideUpdates = False drter.setParams(params) drter.main() import psm # Run static IR drop analysis psm_obj = design.getPDNSim() timing = Timing(design) source_types = [psm.GeneratedSourceType_FULL, psm.GeneratedSourceType_STRAPS, psm.GeneratedSourceType_BUMPS] # Analyze VDD power grid IR drop psm_obj.analyzePowerGrid(net = design.getBlock().findNet("VDD"), enable_em = False, corner = timing.getCorners()[0], use_prev_solution = False, em_file = "", error_file = "", voltage_source_file = "", voltage_file = "", source_type = source_types[2]) design.evalTclString("report_power") # Write final odb file design.writeDb("final.odb")
from openroad import Tech, Design, Timing from pathlib import Path # Initialize OpenROAD objects and read technology files tech = Tech() # Set paths to library and design files libDir = Path("../Design/nangate45/lib") lefDir = Path("../Design/nangate45/lef") designDir = Path("../Design/") # Read all liberty (.lib) and LEF files from the library directories libFiles = libDir.glob("*.lib") techLefFiles = lefDir.glob("*.tech.lef") lefFiles = lefDir.glob('*.lef') # Load liberty timing libraries for libFile in libFiles: tech.readLiberty(libFile.as_posix()) # Load technology and cell LEF files for techLefFile in techLefFiles: tech.readLef(techLefFile.as_posix()) for lefFile in lefFiles: tech.readLef(lefFile.as_posix()) # Create design and read Verilog netlist design = Design(tech) odbFile = designDir/str("2_floorplan.odb") design.readDb(odbFile.as_posix()) # Configure and run I/O pin placement params = design.getIOPlacer().getParameters() params.setRandSeed(42) params.setMinDistanceInTracks(False) params.setMinDistance(design.micronToDBU(0)) params.setCornerAvoidance(design.micronToDBU(0)) # Place I/O pins on metal8 (horizontal) and metal9 (vertical) layers design.getIOPlacer().addHorLayer(design.getTech().getDB().getTech().findLayer("metal8")) design.getIOPlacer().addVerLayer(design.getTech().getDB().getTech().findLayer("metal9")) IOPlacer_random_mode = True design.getIOPlacer().runAnnealing(IOPlacer_random_mode) # Place macro blocks if present macros = [inst for inst in design.getBlock().getInsts() if inst.getMaster().isBlock()] if len(macros) > 0: mpl = design.getMacroPlacer() block = design.getBlock() core = block.getCoreArea() mpl.place( num_threads = 64, max_num_macro = len(macros)//8, min_num_macro = 0, max_num_inst = 0, min_num_inst = 0, tolerance = 0.1, max_num_level = 2, coarsening_ratio = 10.0, large_net_threshold = 50, signature_net_threshold = 50, halo_width = 2.0, halo_height = 2.0, fence_lx = block.dbuToMicrons(core.xMin()), fence_ly = block.dbuToMicrons(core.yMin()), fence_ux = block.dbuToMicrons(core.xMax()), fence_uy = block.dbuToMicrons(core.yMax()), area_weight = 0.1, outline_weight = 100.0, wirelength_weight = 100.0, guidance_weight = 10.0, fence_weight = 10.0, boundary_weight = 50.0, notch_weight = 10.0, macro_blockage_weight = 10.0, pin_access_th = 0.0, target_util = 0.25, target_dead_space = 0.05, min_ar = 0.33, snap_layer = 4, bus_planning_flag = False, report_directory = "" ) # Configure and run global placement gpl = design.getReplace() gpl.setTimingDrivenMode(False) gpl.setRoutabilityDrivenMode(True) gpl.setUniformTargetDensityMode(True) # Limit initial placement iterations and set density penalty gpl.setInitialPlaceMaxIter(10) gpl.setInitDensityPenalityFactor(0.05) gpl.doInitialPlace(threads = 4) gpl.doNesterovPlace(threads = 4) gpl.reset() # Run initial detailed placement site = design.getBlock().getRows()[0].getSite() # Allow 1um x-displacement and 3um y-displacement max_disp_x = int(design.micronToDBU(1)) max_disp_y = int(design.micronToDBU(3)) # Remove filler cells to be able to move the cells design.getOpendp().removeFillers() design.getOpendp().detailedPlacement(max_disp_x, max_disp_y, "", False) import pdn, odb # Configure power delivery network # Set up global power/ground connections for net in design.getBlock().getNets(): if net.getSigType() == "POWER" or net.getSigType() == "GROUND": net.setSpecial() # Mark power/ground nets as special nets # Find existing power and ground nets or create if needed VDD_net = design.getBlock().findNet("VDD") VSS_net = design.getBlock().findNet("VSS") switched_power = None # No switched power domain in this design secondary = list() # No secondary power nets # Create VDD/VSS nets if they don't exist if VDD_net == None: VDD_net = odb.dbNet_create(design.getBlock(), "VDD") VDD_net.setSpecial() VDD_net.setSigType("POWER") if VSS_net == None: VSS_net = odb.dbNet_create(design.getBlock(), "VSS") VSS_net.setSpecial() VSS_net.setSigType("GROUND") # Connect power pins to global nets # Map standard VDD pins to power net for all instances design.getBlock().addGlobalConnect(region = None, instPattern = ".*", pinPattern = "^VDD$", net = VDD_net, do_connect = True) # Map peripheral domain VDD pins to power net design.getBlock().addGlobalConnect(region = None, instPattern = ".*", pinPattern = "^VDDPE$", net = VDD_net, do_connect = True) # Map core domain VDD pins to power net design.getBlock().addGlobalConnect(region = None, instPattern = ".*", pinPattern = "^VDDCE$", net = VDD_net, do_connect = True) # Map standard VSS pins to ground net design.getBlock().addGlobalConnect(region = None, instPattern = ".*", pinPattern = "^VSS$", net = VSS_net, do_connect = True) # Map VSS pins with 'E' suffix to ground net design.getBlock().addGlobalConnect(region = None, instPattern = ".*", pinPattern = "^VSSE$", net = VSS_net, do_connect = True) # Apply the global connections design.getBlock().globalConnect() # Configure power domains pdngen = design.getPdnGen() # Set core power domain with primary power/ground nets pdngen.setCoreDomain(power = VDD_net, switched_power = switched_power, ground = VSS_net, secondary = secondary) # Configure power ring dimensions # Set core ring's width and spacing config to 2 μm core_ring_width = [design.micronToDBU(2), design.micronToDBU(2)] core_ring_spacing = [design.micronToDBU(2), design.micronToDBU(2)] # Set core ring's offset to 0 μm (no offset from core boundary) core_ring_core_offset = [design.micronToDBU(0) for i in range(4)] core_ring_pad_offset = [design.micronToDBU(0) for i in range(4)] # Set via cut pitch to 0 μm pdn_cut_pitch = [design.micronToDBU(0) for i in range(2)] # Get routing layers for power ring connections to pads ring_connect_to_pad_layers = list() for layer in design.getTech().getDB().getTech().getLayers(): if layer.getType() == "ROUTING": ring_connect_to_pad_layers.append(layer) # Create power grid for standard cells domains = [pdngen.findDomain("Core")] # Set halo around macros for power grid routing halo = [design.micronToDBU(0) for i in range(4)] for domain in domains: # Create the main core grid structure pdngen.makeCoreGrid(domain = domain, name = "top", starts_with = pdn.GROUND, # Start with ground net pin_layers = [], generate_obstructions = [], powercell = None, powercontrol = None, powercontrolnetwork = "STAR") # Get metal layers for power grid implementation m1 = design.getTech().getDB().getTech().findLayer("metal1") m4 = design.getTech().getDB().getTech().findLayer("metal4") m7 = design.getTech().getDB().getTech().findLayer("metal7") m8 = design.getTech().getDB().getTech().findLayer("metal8") grid = pdngen.findGrid("top") for g in grid: # Create power rings around core area using metal7 and metal8 pdngen.makeRing(grid = g, layer0 = m7, width0 = core_ring_width[0], spacing0 = core_ring_spacing[0], layer1 = m8, width1 = core_ring_width[0], spacing1 = core_ring_spacing[0], starts_with = pdn.GRID, offset = core_ring_core_offset, pad_offset = core_ring_pad_offset, extend = False, pad_pin_layers = ring_connect_to_pad_layers, nets = [], allow_out_of_die = True) # Create horizontal power straps on metal1 for standard cell power rail connections pdngen.makeFollowpin(grid = g, layer = m1, width = design.micronToDBU(0.07), # 0.07μm straps for standard cell rails extend = pdn.CORE) # Create power straps on metal4 with 1.2μm width and 6μm pitch pdngen.makeStrap(grid = g, layer = m4, width = design.micronToDBU(1.2), spacing = design.micronToDBU(1.2), pitch = design.micronToDBU(6), offset = design.micronToDBU(0), number_of_straps = 0, # Auto-calculate number of straps snap = False, starts_with = pdn.GRID, extend = pdn.CORE, nets = []) # Create power straps on metal7 with 1.4μm width and 10.8μm pitch pdngen.makeStrap(grid = g, layer = m7, width = design.micronToDBU(1.4), spacing = design.micronToDBU(1.4), pitch = design.micronToDBU(10.8), offset = design.micronToDBU(0), number_of_straps = 0, snap = False, starts_with = pdn.GRID, extend = pdn.RINGS, # Extend to the power rings nets = []) # Create power straps on metal7 with 1.4μm width and 10.8μm pitch pdngen.makeStrap(grid = g, layer = m8, width = design.micronToDBU(1.4), spacing = design.micronToDBU(1.4), pitch = design.micronToDBU(10.8), offset = design.micronToDBU(0), number_of_straps = 0, snap = False, starts_with = pdn.GRID, extend = pdn.BOUNDARY, # Extend to the power rings nets = []) # Create via connections between power grid layers # Connect metal1 to metal4 pdngen.makeConnect(grid = g, layer0 = m1, layer1 = m4, cut_pitch_x = pdn_cut_pitch[0], cut_pitch_y = pdn_cut_pitch[1], vias = [], techvias = [], max_rows = 0, max_columns = 0, ongrid = [], split_cuts = dict(), dont_use_vias = "") # Connect metal4 to metal7 pdngen.makeConnect(grid = g, layer0 = m4, layer1 = m7, cut_pitch_x = pdn_cut_pitch[0], cut_pitch_y = pdn_cut_pitch[1], vias = [], techvias = [], max_rows = 0, max_columns = 0, ongrid = [], split_cuts = dict(), dont_use_vias = "") # Connect metal7 to metal8 (for ring connections) pdngen.makeConnect(grid = g, layer0 = m7, layer1 = m8, cut_pitch_x = pdn_cut_pitch[0], cut_pitch_y = pdn_cut_pitch[1], vias = [], techvias = [], max_rows = 0, max_columns = 0, ongrid = [], split_cuts = dict(), dont_use_vias = "") # Create power grid for macro blocks # Define additional metal layers for macro connections macros = [inst for inst in design.getBlock().getInsts() if inst.getMaster().isBlock()] m5 = design.getTech().getDB().getTech().findLayer("metal5") m6 = design.getTech().getDB().getTech().findLayer("metal6") # Set PG ring config for macros macro_ring_width = [design.micronToDBU(1.5), design.micronToDBU(1.5)] macro_ring_spacing = [design.micronToDBU(1.5), design.micronToDBU(1.5)] macro_ring_core_offset = [design.micronToDBU(0) for i in range(4)] macro_ring_pad_offset = [design.micronToDBU(0) for i in range(4)] for i in range(len(macros)): # Create separate power grid for each macro instance for domain in domains: pdngen.makeInstanceGrid(domain = domain, name = "CORE_macro_grid_" + str(i), starts_with = pdn.GROUND, inst = macros[i], halo = halo, pg_pins_to_boundary = True, # Connect power/ground pins to boundary default_grid = False, generate_obstructions = [], is_bump = False) grid = pdngen.findGrid("CORE_macro_grid_" + str(i)) for g in grid: # Create power ring around macro using metal5 and metal6 pdngen.makeRing(grid = g, layer0 = m5, width0 = macro_ring_width[0], spacing0 = macro_ring_spacing[0], layer1 = m6, width1 = macro_ring_width[0], spacing1 = macro_ring_spacing[0], starts_with = pdn.GRID, offset = macro_ring_core_offset, pad_offset = macro_ring_pad_offset, extend = False, pad_pin_layers = macro_ring_connect_to_pad_layers, nets = []) # Create power straps on metal5 for macro connections pdngen.makeStrap(grid = g, layer = m5, width = design.micronToDBU(1.2), spacing = design.micronToDBU(1.2), pitch = design.micronToDBU(6), offset = design.micronToDBU(0), number_of_straps = 0, snap = True, # Snap to grid starts_with = pdn.GRID, extend = pdn.RINGS, nets = []) # Create power straps on metal6 for macro connections pdngen.makeStrap(grid = g, layer = m6, width = design.micronToDBU(1.2), spacing = design.micronToDBU(1.2), pitch = design.micronToDBU(6), offset = design.micronToDBU(0), number_of_straps = 0, snap = True, starts_with = pdn.GRID, extend = pdn.RINGS, nets = []) # Create via connections between macro power grid layers # Connect metal4 (from core grid) to metal5 (macro grid) pdngen.makeConnect(grid = g, layer0 = m4, layer1 = m5, cut_pitch_x = pdn_cut_pitch[0], cut_pitch_y = pdn_cut_pitch[1], vias = [], techvias = [], max_rows = 0, max_columns = 0, ongrid = [], split_cuts = dict(), dont_use_vias = "") # Connect metal5 to metal6 (macro grid layers) pdngen.makeConnect(grid = g, layer0 = m5, layer1 = m6, cut_pitch_x = pdn_cut_pitch[0], cut_pitch_y = pdn_cut_pitch[1], vias = [], techvias = [], max_rows = 0, max_columns = 0, ongrid = [], split_cuts = dict(), dont_use_vias = "") # Connect metal6 (macro grid) to metal7 (core grid) pdngen.makeConnect(grid = g, layer0 = m6, layer1 = m7, cut_pitch_x = pdn_cut_pitch[0], cut_pitch_y = pdn_cut_pitch[1], vias = [], techvias = [], max_rows = 0, max_columns = 0, ongrid = [], split_cuts = dict(), dont_use_vias = "") # Generate the final power delivery network pdngen.checkSetup() # Verify configuration pdngen.buildGrids(False) # Build the power grid pdngen.writeToDb(True, ) # Write power grid to the design database pdngen.resetShapes() # Reset temporary shapes # Configure and run clock tree synthesis design.evalTclString("set_propagated_clock [get_clocks {core_clock}]") # Set RC values for clock and signal nets design.evalTclString("set_wire_rc -clock -resistance 0.03574 -capacitance 0.07516") design.evalTclString("set_wire_rc -signal -resistance 0.03574 -capacitance 0.07516") cts = design.getTritonCts() parms = cts.getParms() parms.setWireSegmentUnit(20) # Configure clock buffers cts.setBufferList("BUF_X2") cts.setRootBuffer("BUF_X2") cts.setSinkBuffer("BUF_X2") cts.runTritonCts() # Run final detailed placement site = design.getBlock().getRows()[0].getSite() max_disp_x = int(design.micronToDBU(1) / site.getWidth()) max_disp_y = int(design.micronToDBU(3) / site.getHeight()) design.getOpendp().detailedPlacement(max_disp_x, max_disp_y, "", False) import openroad as ord # Insert filler cells db = ord.get_db() filler_masters = list() # filler cells' naming convention filler_cells_prefix = "FILLCELL_" for lib in db.getLibs(): for master in lib.getMasters(): if master.getType() == "CORE_SPACER": filler_masters.append(master) if len(filler_masters) == 0: print("no filler cells in library!") else: design.getOpendp().fillerPlacement(filler_masters = filler_masters, prefix = filler_cells_prefix, verbose = False) # Configure and run global routing # Set routing layer ranges for signal and clock nets signal_low_layer = design.getTech().getDB().getTech().findLayer("metal1").getRoutingLevel() signal_high_layer = design.getTech().getDB().getTech().findLayer("metal7").getRoutingLevel() clk_low_layer = design.getTech().getDB().getTech().findLayer("metal1").getRoutingLevel() clk_high_layer = design.getTech().getDB().getTech().findLayer("metal7").getRoutingLevel() grt = design.getGlobalRouter() grt.setMinRoutingLayer(signal_low_layer) grt.setMaxRoutingLayer(signal_high_layer) grt.setMinLayerForClock(clk_low_layer) grt.setMaxLayerForClock(clk_high_layer) grt.setAdjustment(0.5) grt.setVerbose(True) grt.globalRoute(True) # Write final DEF file design.writeDef("final.def") # Write final Verilog file design.evalTclString("write_verilog final.v") import drt # Configure and run detailed routing drter = design.getTritonRoute() params = drt.ParamStruct() params.outputMazeFile = "" params.outputDrcFile = "" params.outputCmapFile = "" params.outputGuideCoverageFile = "" params.dbProcessNode = "" params.enableViaGen = True params.drouteEndIter = 1 params.viaInPinBottomLayer = "" params.viaInPinTopLayer = "" params.orSeed = -1 params.orK = 0 params.bottomRoutingLayer = "metal1" params.topRoutingLayer = "metal7" params.verbose = 1 params.cleanPatches = True params.doPa = True params.singleStepDR = False params.minAccessPoints = 1 params.saveGuideUpdates = False drter.setParams(params) drter.main() import psm # Run static IR drop analysis psm_obj = design.getPDNSim() timing = Timing(design) source_types = [psm.GeneratedSourceType_FULL, psm.GeneratedSourceType_STRAPS, psm.GeneratedSourceType_BUMPS] # Analyze VDD power grid IR drop psm_obj.analyzePowerGrid(net = design.getBlock().findNet("VDD"), enable_em = False, corner = timing.getCorners()[0], use_prev_solution = False, em_file = "", error_file = "", voltage_source_file = "", voltage_file = "", source_type = source_types[2]) design.evalTclString("report_power")
from openroad import Tech, Design, Timing from pathlib import Path # Initialize OpenROAD objects and read technology files tech = Tech() # Set paths to library and design files libDir = Path("../Design/nangate45/lib") lefDir = Path("../Design/nangate45/lef") designDir = Path("../Design/") # Read all liberty (.lib) and LEF files from the library directories libFiles = libDir.glob("*.lib") techLefFiles = lefDir.glob("*.tech.lef") lefFiles = lefDir.glob('*.lef') # Load liberty timing libraries for libFile in libFiles: tech.readLiberty(libFile.as_posix()) # Load technology and cell LEF files for techLefFile in techLefFiles: tech.readLef(techLefFile.as_posix()) for lefFile in lefFiles: tech.readLef(lefFile.as_posix()) # Create design and read Verilog netlist design = Design(tech) odbFile = designDir/str("2_floorplan.odb") design.readDb(odbFile.as_posix()) # Configure and run I/O pin placement params = design.getIOPlacer().getParameters() params.setRandSeed(42) params.setMinDistanceInTracks(False) params.setMinDistance(design.micronToDBU(0)) params.setCornerAvoidance(design.micronToDBU(0)) # Place I/O pins on metal8 (horizontal) and metal9 (vertical) layers design.getIOPlacer().addHorLayer(design.getTech().getDB().getTech().findLayer("metal8")) design.getIOPlacer().addVerLayer(design.getTech().getDB().getTech().findLayer("metal9")) IOPlacer_random_mode = True design.getIOPlacer().runAnnealing(IOPlacer_random_mode) # Place macro blocks if present macros = [inst for inst in design.getBlock().getInsts() if inst.getMaster().isBlock()] if len(macros) > 0: mpl = design.getMacroPlacer() block = design.getBlock() core = block.getCoreArea() mpl.place( num_threads = 64, max_num_macro = len(macros)//8, min_num_macro = 0, max_num_inst = 0, min_num_inst = 0, tolerance = 0.1, max_num_level = 2, coarsening_ratio = 10.0, large_net_threshold = 50, signature_net_threshold = 50, halo_width = 2.0, halo_height = 2.0, fence_lx = block.dbuToMicrons(core.xMin()), fence_ly = block.dbuToMicrons(core.yMin()), fence_ux = block.dbuToMicrons(core.xMax()), fence_uy = block.dbuToMicrons(core.yMax()), area_weight = 0.1, outline_weight = 100.0, wirelength_weight = 100.0, guidance_weight = 10.0, fence_weight = 10.0, boundary_weight = 50.0, notch_weight = 10.0, macro_blockage_weight = 10.0, pin_access_th = 0.0, target_util = 0.25, target_dead_space = 0.05, min_ar = 0.33, snap_layer = 4, bus_planning_flag = False, report_directory = "" ) # Configure and run global placement gpl = design.getReplace() gpl.setTimingDrivenMode(False) gpl.setRoutabilityDrivenMode(True) gpl.setUniformTargetDensityMode(True) # Limit initial placement iterations and set density penalty gpl.setInitialPlaceMaxIter(10) gpl.setInitDensityPenalityFactor(0.05) gpl.doInitialPlace(threads = 4) gpl.doNesterovPlace(threads = 4) gpl.reset() # Run initial detailed placement site = design.getBlock().getRows()[0].getSite() # Allow 1um x-displacement and 3um y-displacement max_disp_x = int(design.micronToDBU(1)) max_disp_y = int(design.micronToDBU(3)) # Remove filler cells to be able to move the cells design.getOpendp().removeFillers() design.getOpendp().detailedPlacement(max_disp_x, max_disp_y, "", False) import pdn, odb # Configure power delivery network # Set up global power/ground connections for net in design.getBlock().getNets(): if net.getSigType() == "POWER" or net.getSigType() == "GROUND": net.setSpecial() # Mark power/ground nets as special nets # Find existing power and ground nets or create if needed VDD_net = design.getBlock().findNet("VDD") VSS_net = design.getBlock().findNet("VSS") switched_power = None # No switched power domain in this design secondary = list() # No secondary power nets # Create VDD/VSS nets if they don't exist if VDD_net == None: VDD_net = odb.dbNet_create(design.getBlock(), "VDD") VDD_net.setSpecial() VDD_net.setSigType("POWER") if VSS_net == None: VSS_net = odb.dbNet_create(design.getBlock(), "VSS") VSS_net.setSpecial() VSS_net.setSigType("GROUND") # Connect power pins to global nets # Map standard VDD pins to power net for all instances design.getBlock().addGlobalConnect(region = None, instPattern = ".*", pinPattern = "^VDD$", net = VDD_net, do_connect = True) # Map peripheral domain VDD pins to power net design.getBlock().addGlobalConnect(region = None, instPattern = ".*", pinPattern = "^VDDPE$", net = VDD_net, do_connect = True) # Map core domain VDD pins to power net design.getBlock().addGlobalConnect(region = None, instPattern = ".*", pinPattern = "^VDDCE$", net = VDD_net, do_connect = True) # Map standard VSS pins to ground net design.getBlock().addGlobalConnect(region = None, instPattern = ".*", pinPattern = "^VSS$", net = VSS_net, do_connect = True) # Map VSS pins with 'E' suffix to ground net design.getBlock().addGlobalConnect(region = None, instPattern = ".*", pinPattern = "^VSSE$", net = VSS_net, do_connect = True) # Apply the global connections design.getBlock().globalConnect() # Configure power domains pdngen = design.getPdnGen() # Set core power domain with primary power/ground nets pdngen.setCoreDomain(power = VDD_net, switched_power = switched_power, ground = VSS_net, secondary = secondary) # Set via cut pitch to 0 μm pdn_cut_pitch = [design.micronToDBU(0) for i in range(2)] # Get routing layers for power ring connections to pads ring_connect_to_pad_layers = list() for layer in design.getTech().getDB().getTech().getLayers(): if layer.getType() == "ROUTING": ring_connect_to_pad_layers.append(layer) # Create power grid for standard cells domains = [pdngen.findDomain("Core")] # Set halo around macros for power grid routing halo = [design.micronToDBU(0) for i in range(4)] for domain in domains: # Create the main core grid structure pdngen.makeCoreGrid(domain = domain, name = "top", starts_with = pdn.GROUND, # Start with ground net pin_layers = [], generate_obstructions = [], powercell = None, powercontrol = None, powercontrolnetwork = "STAR") # Get metal layers for power grid implementation m1 = design.getTech().getDB().getTech().findLayer("metal1") m4 = design.getTech().getDB().getTech().findLayer("metal4") m7 = design.getTech().getDB().getTech().findLayer("metal7") m8 = design.getTech().getDB().getTech().findLayer("metal8") grid = pdngen.findGrid("top") for g in grid: # Create horizontal power straps on metal1 for standard cell power rail connections pdngen.makeFollowpin(grid = g, layer = m1, width = design.micronToDBU(0.07), # 0.07μm straps for standard cell rails extend = pdn.CORE) # Create power straps on metal4 with 1.2μm width and 6μm pitch pdngen.makeStrap(grid = g, layer = m4, width = design.micronToDBU(1.2), spacing = design.micronToDBU(1.2), pitch = design.micronToDBU(6), offset = design.micronToDBU(0), number_of_straps = 0, # Auto-calculate number of straps snap = False, starts_with = pdn.GRID, extend = pdn.CORE, nets = []) # Create power straps on metal7 with 1.4μm width and 10.8μm pitch pdngen.makeStrap(grid = g, layer = m7, width = design.micronToDBU(1.4), spacing = design.micronToDBU(1.4), pitch = design.micronToDBU(10.8), offset = design.micronToDBU(0), number_of_straps = 0, snap = False, starts_with = pdn.GRID, extend = pdn.CORE, nets = []) # Create power straps on metal7 with 1.4μm width and 10.8μm pitch pdngen.makeStrap(grid = g, layer = m8, width = design.micronToDBU(1.4), spacing = design.micronToDBU(1.4), pitch = design.micronToDBU(10.8), offset = design.micronToDBU(0), number_of_straps = 0, snap = False, starts_with = pdn.GRID, extend = pdn.BOUNDARY, nets = []) # Create via connections between power grid layers # Connect metal1 to metal4 pdngen.makeConnect(grid = g, layer0 = m1, layer1 = m4, cut_pitch_x = pdn_cut_pitch[0], cut_pitch_y = pdn_cut_pitch[1], vias = [], techvias = [], max_rows = 0, max_columns = 0, ongrid = [], split_cuts = dict(), dont_use_vias = "") # Connect metal4 to metal7 pdngen.makeConnect(grid = g, layer0 = m4, layer1 = m7, cut_pitch_x = pdn_cut_pitch[0], cut_pitch_y = pdn_cut_pitch[1], vias = [], techvias = [], max_rows = 0, max_columns = 0, ongrid = [], split_cuts = dict(), dont_use_vias = "") # Connect metal7 to metal8 pdngen.makeConnect(grid = g, layer0 = m7, layer1 = m8, cut_pitch_x = pdn_cut_pitch[0], cut_pitch_y = pdn_cut_pitch[1], vias = [], techvias = [], max_rows = 0, max_columns = 0, ongrid = [], split_cuts = dict(), dont_use_vias = "") # Create power grid for macro blocks # Define additional metal layers for macro connections macros = [inst for inst in design.getBlock().getInsts() if inst.getMaster().isBlock()] m5 = design.getTech().getDB().getTech().findLayer("metal5") m6 = design.getTech().getDB().getTech().findLayer("metal6") for i in range(len(macros)): # Create separate power grid for each macro instance for domain in domains: pdngen.makeInstanceGrid(domain = domain, name = "CORE_macro_grid_" + str(i), starts_with = pdn.GROUND, inst = macros[i], halo = halo, pg_pins_to_boundary = True, # Connect power/ground pins to boundary default_grid = False, generate_obstructions = [], is_bump = False) grid = pdngen.findGrid("CORE_macro_grid_" + str(i)) for g in grid: # Create power straps on metal5 for macro connections pdngen.makeStrap(grid = g, layer = m5, width = design.micronToDBU(1.2), spacing = design.micronToDBU(1.2), pitch = design.micronToDBU(6), offset = design.micronToDBU(0), number_of_straps = 0, snap = True, # Snap to grid starts_with = pdn.GRID, extend = pdn.CORE, nets = []) # Create power straps on metal6 for macro connections pdngen.makeStrap(grid = g, layer = m6, width = design.micronToDBU(1.2), spacing = design.micronToDBU(1.2), pitch = design.micronToDBU(6), offset = design.micronToDBU(0), number_of_straps = 0, snap = True, starts_with = pdn.GRID, extend = pdn.CORE, nets = []) # Create via connections between macro power grid layers # Connect metal4 (from core grid) to metal5 (macro grid) pdngen.makeConnect(grid = g, layer0 = m4, layer1 = m5, cut_pitch_x = pdn_cut_pitch[0], cut_pitch_y = pdn_cut_pitch[1], vias = [], techvias = [], max_rows = 0, max_columns = 0, ongrid = [], split_cuts = dict(), dont_use_vias = "") # Connect metal5 to metal6 (macro grid layers) pdngen.makeConnect(grid = g, layer0 = m5, layer1 = m6, cut_pitch_x = pdn_cut_pitch[0], cut_pitch_y = pdn_cut_pitch[1], vias = [], techvias = [], max_rows = 0, max_columns = 0, ongrid = [], split_cuts = dict(), dont_use_vias = "") # Connect metal6 (macro grid) to metal7 (core grid) pdngen.makeConnect(grid = g, layer0 = m6, layer1 = m7, cut_pitch_x = pdn_cut_pitch[0], cut_pitch_y = pdn_cut_pitch[1], vias = [], techvias = [], max_rows = 0, max_columns = 0, ongrid = [], split_cuts = dict(), dont_use_vias = "") # Generate the final power delivery network pdngen.checkSetup() # Verify configuration pdngen.buildGrids(False) # Build the power grid pdngen.writeToDb(True, ) # Write power grid to the design database pdngen.resetShapes() # Reset temporary shapes # Configure and run clock tree synthesis design.evalTclString("set_propagated_clock [get_clocks {core_clock}]") # Set RC values for clock and signal nets design.evalTclString("set_wire_rc -clock -resistance 0.03574 -capacitance 0.07516") design.evalTclString("set_wire_rc -signal -resistance 0.03574 -capacitance 0.07516") cts = design.getTritonCts() parms = cts.getParms() parms.setWireSegmentUnit(20) # Configure clock buffers cts.setBufferList("BUF_X2") cts.setRootBuffer("BUF_X2") cts.setSinkBuffer("BUF_X2") cts.runTritonCts() # Run final detailed placement site = design.getBlock().getRows()[0].getSite() max_disp_x = int(design.micronToDBU(1) / site.getWidth()) max_disp_y = int(design.micronToDBU(3) / site.getHeight()) design.getOpendp().detailedPlacement(max_disp_x, max_disp_y, "", False) import openroad as ord # Insert filler cells db = ord.get_db() filler_masters = list() # filler cells' naming convention filler_cells_prefix = "FILLCELL_" for lib in db.getLibs(): for master in lib.getMasters(): if master.getType() == "CORE_SPACER": filler_masters.append(master) if len(filler_masters) == 0: print("no filler cells in library!") else: design.getOpendp().fillerPlacement(filler_masters = filler_masters, prefix = filler_cells_prefix, verbose = False) # Configure and run global routing # Set routing layer ranges for signal and clock nets signal_low_layer = design.getTech().getDB().getTech().findLayer("metal1").getRoutingLevel() signal_high_layer = design.getTech().getDB().getTech().findLayer("metal7").getRoutingLevel() clk_low_layer = design.getTech().getDB().getTech().findLayer("metal1").getRoutingLevel() clk_high_layer = design.getTech().getDB().getTech().findLayer("metal7").getRoutingLevel() grt = design.getGlobalRouter() grt.setMinRoutingLayer(signal_low_layer) grt.setMaxRoutingLayer(signal_high_layer) grt.setMinLayerForClock(clk_low_layer) grt.setMaxLayerForClock(clk_high_layer) grt.setAdjustment(0.5) grt.setVerbose(True) grt.globalRoute(True) # Write final DEF file design.writeDef("final.def") # Write final Verilog file design.evalTclString("write_verilog final.v") import drt # Configure and run detailed routing drter = design.getTritonRoute() params = drt.ParamStruct() params.outputMazeFile = "" params.outputDrcFile = "" params.outputCmapFile = "" params.outputGuideCoverageFile = "" params.dbProcessNode = "" params.enableViaGen = True params.drouteEndIter = 1 params.viaInPinBottomLayer = "" params.viaInPinTopLayer = "" params.orSeed = -1 params.orK = 0 params.bottomRoutingLayer = "metal1" params.topRoutingLayer = "metal7" params.verbose = 1 params.cleanPatches = True params.doPa = True params.singleStepDR = False params.minAccessPoints = 1 params.saveGuideUpdates = False drter.setParams(params) drter.main() import psm # Run static IR drop analysis psm_obj = design.getPDNSim() timing = Timing(design) source_types = [psm.GeneratedSourceType_FULL, psm.GeneratedSourceType_STRAPS, psm.GeneratedSourceType_BUMPS] # Analyze VDD power grid IR drop psm_obj.analyzePowerGrid(net = design.getBlock().findNet("VDD"), enable_em = False, corner = timing.getCorners()[0], use_prev_solution = False, em_file = "", error_file = "", voltage_source_file = "", voltage_file = "", source_type = source_types[2]) design.evalTclString("report_power")
from openroad import Tech, Design, Timing from pathlib import Path # Initialize OpenROAD objects and read technology files tech = Tech() # Set paths to library and design files libDir = Path("../Design/nangate45/lib") lefDir = Path("../Design/nangate45/lef") designDir = Path("../Design/") # Read all liberty (.lib) and LEF files from the library directories libFiles = libDir.glob("*.lib") techLefFiles = lefDir.glob("*.tech.lef") lefFiles = lefDir.glob('*.lef') # Load liberty timing libraries for libFile in libFiles: tech.readLiberty(libFile.as_posix()) # Load technology and cell LEF files for techLefFile in techLefFiles: tech.readLef(techLefFile.as_posix()) for lefFile in lefFiles: tech.readLef(lefFile.as_posix()) # Create design and read Verilog netlist design = Design(tech) odbFile = designDir/str("2_floorplan.odb") design.readDb(odbFile.as_posix()) # Configure and run I/O pin placement params = design.getIOPlacer().getParameters() params.setRandSeed(42) params.setMinDistanceInTracks(False) params.setMinDistance(design.micronToDBU(0)) params.setCornerAvoidance(design.micronToDBU(0)) # Place I/O pins on metal8 (horizontal) and metal9 (vertical) layers design.getIOPlacer().addHorLayer(design.getTech().getDB().getTech().findLayer("metal8")) design.getIOPlacer().addVerLayer(design.getTech().getDB().getTech().findLayer("metal9")) IOPlacer_random_mode = True design.getIOPlacer().runAnnealing(IOPlacer_random_mode) # Place macro blocks if present macros = [inst for inst in design.getBlock().getInsts() if inst.getMaster().isBlock()] if len(macros) > 0: mpl = design.getMacroPlacer() block = design.getBlock() core = block.getCoreArea() mpl.place( num_threads = 64, max_num_macro = len(macros)//8, min_num_macro = 0, max_num_inst = 0, min_num_inst = 0, tolerance = 0.1, max_num_level = 2, coarsening_ratio = 10.0, large_net_threshold = 50, signature_net_threshold = 50, halo_width = 2.0, halo_height = 2.0, fence_lx = block.dbuToMicrons(core.xMin()), fence_ly = block.dbuToMicrons(core.yMin()), fence_ux = block.dbuToMicrons(core.xMax()), fence_uy = block.dbuToMicrons(core.yMax()), area_weight = 0.1, outline_weight = 100.0, wirelength_weight = 100.0, guidance_weight = 10.0, fence_weight = 10.0, boundary_weight = 50.0, notch_weight = 10.0, macro_blockage_weight = 10.0, pin_access_th = 0.0, target_util = 0.25, target_dead_space = 0.05, min_ar = 0.33, snap_layer = 4, bus_planning_flag = False, report_directory = "" ) # Configure and run global placement gpl = design.getReplace() gpl.setTimingDrivenMode(False) gpl.setRoutabilityDrivenMode(True) gpl.setUniformTargetDensityMode(True) # Limit initial placement iterations and set density penalty gpl.setInitialPlaceMaxIter(10) gpl.setInitDensityPenalityFactor(0.05) gpl.doInitialPlace(threads = 4) gpl.doNesterovPlace(threads = 4) gpl.reset() # Run initial detailed placement site = design.getBlock().getRows()[0].getSite() # Allow 1um x-displacement and 3um y-displacement max_disp_x = int(design.micronToDBU(1)) max_disp_y = int(design.micronToDBU(3)) # Remove filler cells to be able to move the cells design.getOpendp().removeFillers() design.getOpendp().detailedPlacement(max_disp_x, max_disp_y, "", False) import pdn, odb # Configure power delivery network # Set up global power/ground connections for net in design.getBlock().getNets(): if net.getSigType() == "POWER" or net.getSigType() == "GROUND": net.setSpecial() # Mark power/ground nets as special nets # Find existing power and ground nets or create if needed VDD_net = design.getBlock().findNet("VDD") VSS_net = design.getBlock().findNet("VSS") switched_power = None # No switched power domain in this design secondary = list() # No secondary power nets # Create VDD/VSS nets if they don't exist if VDD_net == None: VDD_net = odb.dbNet_create(design.getBlock(), "VDD") VDD_net.setSpecial() VDD_net.setSigType("POWER") if VSS_net == None: VSS_net = odb.dbNet_create(design.getBlock(), "VSS") VSS_net.setSpecial() VSS_net.setSigType("GROUND") # Connect power pins to global nets # Map standard VDD pins to power net for all instances design.getBlock().addGlobalConnect(region = None, instPattern = ".*", pinPattern = "^VDD$", net = VDD_net, do_connect = True) # Map peripheral domain VDD pins to power net design.getBlock().addGlobalConnect(region = None, instPattern = ".*", pinPattern = "^VDDPE$", net = VDD_net, do_connect = True) # Map core domain VDD pins to power net design.getBlock().addGlobalConnect(region = None, instPattern = ".*", pinPattern = "^VDDCE$", net = VDD_net, do_connect = True) # Map standard VSS pins to ground net design.getBlock().addGlobalConnect(region = None, instPattern = ".*", pinPattern = "^VSS$", net = VSS_net, do_connect = True) # Map VSS pins with 'E' suffix to ground net design.getBlock().addGlobalConnect(region = None, instPattern = ".*", pinPattern = "^VSSE$", net = VSS_net, do_connect = True) # Apply the global connections design.getBlock().globalConnect() # Configure power domains pdngen = design.getPdnGen() # Set core power domain with primary power/ground nets pdngen.setCoreDomain(power = VDD_net, switched_power = switched_power, ground = VSS_net, secondary = secondary) # Set via cut pitch to 0 μm pdn_cut_pitch = [design.micronToDBU(0) for i in range(2)] # Get routing layers for power ring connections to pads ring_connect_to_pad_layers = list() for layer in design.getTech().getDB().getTech().getLayers(): if layer.getType() == "ROUTING": ring_connect_to_pad_layers.append(layer) # Create power grid for standard cells domains = [pdngen.findDomain("Core")] # Set halo around macros for power grid routing halo = [design.micronToDBU(0) for i in range(4)] for domain in domains: # Create the main core grid structure pdngen.makeCoreGrid(domain = domain, name = "top", starts_with = pdn.GROUND, # Start with ground net pin_layers = [], generate_obstructions = [], powercell = None, powercontrol = None, powercontrolnetwork = "STAR") # Get metal layers for power grid implementation m1 = design.getTech().getDB().getTech().findLayer("metal1") m4 = design.getTech().getDB().getTech().findLayer("metal4") m7 = design.getTech().getDB().getTech().findLayer("metal7") m8 = design.getTech().getDB().getTech().findLayer("metal8") grid = pdngen.findGrid("top") for g in grid: # Create horizontal power straps on metal1 for standard cell power rail connections pdngen.makeFollowpin(grid = g, layer = m1, width = design.micronToDBU(0.07), # 0.07μm straps for standard cell rails extend = pdn.CORE) # Create power straps on metal4 with 1.2μm width and 6μm pitch pdngen.makeStrap(grid = g, layer = m4, width = design.micronToDBU(1.2), spacing = design.micronToDBU(1.2), pitch = design.micronToDBU(6), offset = design.micronToDBU(0), number_of_straps = 0, # Auto-calculate number of straps snap = False, starts_with = pdn.GRID, extend = pdn.CORE, nets = []) # Create power straps on metal7 with 1.4μm width and 10.8μm pitch pdngen.makeStrap(grid = g, layer = m7, width = design.micronToDBU(1.4), spacing = design.micronToDBU(1.4), pitch = design.micronToDBU(10.8), offset = design.micronToDBU(0), number_of_straps = 0, snap = False, starts_with = pdn.GRID, extend = pdn.CORE, nets = []) # Create power straps on metal7 with 1.4μm width and 10.8μm pitch pdngen.makeStrap(grid = g, layer = m8, width = design.micronToDBU(1.4), spacing = design.micronToDBU(1.4), pitch = design.micronToDBU(10.8), offset = design.micronToDBU(0), number_of_straps = 0, snap = False, starts_with = pdn.GRID, extend = pdn.BOUNDARY, nets = []) # Create via connections between power grid layers # Connect metal1 to metal4 pdngen.makeConnect(grid = g, layer0 = m1, layer1 = m4, cut_pitch_x = pdn_cut_pitch[0], cut_pitch_y = pdn_cut_pitch[1], vias = [], techvias = [], max_rows = 0, max_columns = 0, ongrid = [], split_cuts = dict(), dont_use_vias = "") # Connect metal4 to metal7 pdngen.makeConnect(grid = g, layer0 = m4, layer1 = m7, cut_pitch_x = pdn_cut_pitch[0], cut_pitch_y = pdn_cut_pitch[1], vias = [], techvias = [], max_rows = 0, max_columns = 0, ongrid = [], split_cuts = dict(), dont_use_vias = "") # Connect metal7 to metal8 pdngen.makeConnect(grid = g, layer0 = m7, layer1 = m8, cut_pitch_x = pdn_cut_pitch[0], cut_pitch_y = pdn_cut_pitch[1], vias = [], techvias = [], max_rows = 0, max_columns = 0, ongrid = [], split_cuts = dict(), dont_use_vias = "") # Create power grid for macro blocks # Define additional metal layers for macro connections macros = [inst for inst in design.getBlock().getInsts() if inst.getMaster().isBlock()] m5 = design.getTech().getDB().getTech().findLayer("metal5") m6 = design.getTech().getDB().getTech().findLayer("metal6") for i in range(len(macros)): # Create separate power grid for each macro instance for domain in domains: pdngen.makeInstanceGrid(domain = domain, name = "CORE_macro_grid_" + str(i), starts_with = pdn.GROUND, inst = macros[i], halo = halo, pg_pins_to_boundary = True, # Connect power/ground pins to boundary default_grid = False, generate_obstructions = [], is_bump = False) grid = pdngen.findGrid("CORE_macro_grid_" + str(i)) for g in grid: # Create power straps on metal5 for macro connections pdngen.makeStrap(grid = g, layer = m5, width = design.micronToDBU(1.2), spacing = design.micronToDBU(1.2), pitch = design.micronToDBU(6), offset = design.micronToDBU(0), number_of_straps = 0, snap = True, # Snap to grid starts_with = pdn.GRID, extend = pdn.CORE, nets = []) # Create power straps on metal6 for macro connections pdngen.makeStrap(grid = g, layer = m6, width = design.micronToDBU(1.2), spacing = design.micronToDBU(1.2), pitch = design.micronToDBU(6), offset = design.micronToDBU(0), number_of_straps = 0, snap = True, starts_with = pdn.GRID, extend = pdn.CORE, nets = []) # Create via connections between macro power grid layers # Connect metal4 (from core grid) to metal5 (macro grid) pdngen.makeConnect(grid = g, layer0 = m4, layer1 = m5, cut_pitch_x = pdn_cut_pitch[0], cut_pitch_y = pdn_cut_pitch[1], vias = [], techvias = [], max_rows = 0, max_columns = 0, ongrid = [], split_cuts = dict(), dont_use_vias = "") # Connect metal5 to metal6 (macro grid layers) pdngen.makeConnect(grid = g, layer0 = m5, layer1 = m6, cut_pitch_x = pdn_cut_pitch[0], cut_pitch_y = pdn_cut_pitch[1], vias = [], techvias = [], max_rows = 0, max_columns = 0, ongrid = [], split_cuts = dict(), dont_use_vias = "") # Connect metal6 (macro grid) to metal7 (core grid) pdngen.makeConnect(grid = g, layer0 = m6, layer1 = m7, cut_pitch_x = pdn_cut_pitch[0], cut_pitch_y = pdn_cut_pitch[1], vias = [], techvias = [], max_rows = 0, max_columns = 0, ongrid = [], split_cuts = dict(), dont_use_vias = "") # Generate the final power delivery network pdngen.checkSetup() # Verify configuration pdngen.buildGrids(False) # Build the power grid pdngen.writeToDb(True, ) # Write power grid to the design database pdngen.resetShapes() # Reset temporary shapes # Configure and run clock tree synthesis design.evalTclString("set_propagated_clock [get_clocks {core_clock}]") # Set RC values for clock and signal nets design.evalTclString("set_wire_rc -clock -resistance 0.03574 -capacitance 0.07516") design.evalTclString("set_wire_rc -signal -resistance 0.03574 -capacitance 0.07516") cts = design.getTritonCts() parms = cts.getParms() parms.setWireSegmentUnit(20) # Configure clock buffers cts.setBufferList("BUF_X2") cts.setRootBuffer("BUF_X2") cts.setSinkBuffer("BUF_X2") cts.runTritonCts() # Run final detailed placement site = design.getBlock().getRows()[0].getSite() max_disp_x = int(design.micronToDBU(1) / site.getWidth()) max_disp_y = int(design.micronToDBU(3) / site.getHeight()) design.getOpendp().detailedPlacement(max_disp_x, max_disp_y, "", False) import openroad as ord # Insert filler cells db = ord.get_db() filler_masters = list() # filler cells' naming convention filler_cells_prefix = "FILLCELL_" for lib in db.getLibs(): for master in lib.getMasters(): if master.getType() == "CORE_SPACER": filler_masters.append(master) if len(filler_masters) == 0: print("no filler cells in library!") else: design.getOpendp().fillerPlacement(filler_masters = filler_masters, prefix = filler_cells_prefix, verbose = False) # Configure and run global routing # Set routing layer ranges for signal and clock nets signal_low_layer = design.getTech().getDB().getTech().findLayer("metal1").getRoutingLevel() signal_high_layer = design.getTech().getDB().getTech().findLayer("metal7").getRoutingLevel() clk_low_layer = design.getTech().getDB().getTech().findLayer("metal1").getRoutingLevel() clk_high_layer = design.getTech().getDB().getTech().findLayer("metal7").getRoutingLevel() grt = design.getGlobalRouter() grt.setMinRoutingLayer(signal_low_layer) grt.setMaxRoutingLayer(signal_high_layer) grt.setMinLayerForClock(clk_low_layer) grt.setMaxLayerForClock(clk_high_layer) grt.setAdjustment(0.5) grt.setVerbose(True) grt.globalRoute(True) import drt # Configure and run detailed routing drter = design.getTritonRoute() params = drt.ParamStruct() params.outputMazeFile = "" params.outputDrcFile = "" params.outputCmapFile = "" params.outputGuideCoverageFile = "" params.dbProcessNode = "" params.enableViaGen = True params.drouteEndIter = 1 params.viaInPinBottomLayer = "" params.viaInPinTopLayer = "" params.orSeed = -1 params.orK = 0 params.bottomRoutingLayer = "metal1" params.topRoutingLayer = "metal7" params.verbose = 1 params.cleanPatches = True params.doPa = True params.singleStepDR = False params.minAccessPoints = 1 params.saveGuideUpdates = False drter.setParams(params) drter.main() # Write final DEF file design.writeDef("final.def") # Write final Verilog file design.evalTclString("write_verilog final.v") # Write final odb file design.writeDb("final.odb")
from openroad import Tech, Design, Timing from pathlib import Path # Initialize OpenROAD objects and read technology files tech = Tech() # Set paths to library and design files libDir = Path("../Design/nangate45/lib") lefDir = Path("../Design/nangate45/lef") designDir = Path("../Design/") # Read all liberty (.lib) and LEF files from the library directories libFiles = libDir.glob("*.lib") techLefFiles = lefDir.glob("*.tech.lef") lefFiles = lefDir.glob('*.lef') # Load liberty timing libraries for libFile in libFiles: tech.readLiberty(libFile.as_posix()) # Load technology and cell LEF files for techLefFile in techLefFiles: tech.readLef(techLefFile.as_posix()) for lefFile in lefFiles: tech.readLef(lefFile.as_posix()) # Create design and read Verilog netlist design = Design(tech) odbFile = designDir/str("2_floorplan.odb") design.readDb(odbFile.as_posix()) # Configure and run I/O pin placement params = design.getIOPlacer().getParameters() params.setRandSeed(42) params.setMinDistanceInTracks(False) params.setMinDistance(design.micronToDBU(0)) params.setCornerAvoidance(design.micronToDBU(0)) # Place I/O pins on metal8 (horizontal) and metal9 (vertical) layers design.getIOPlacer().addHorLayer(design.getTech().getDB().getTech().findLayer("metal8")) design.getIOPlacer().addVerLayer(design.getTech().getDB().getTech().findLayer("metal9")) IOPlacer_random_mode = True design.getIOPlacer().runAnnealing(IOPlacer_random_mode) # Place macro blocks if present macros = [inst for inst in design.getBlock().getInsts() if inst.getMaster().isBlock()] if len(macros) > 0: mpl = design.getMacroPlacer() block = design.getBlock() core = block.getCoreArea() mpl.place( num_threads = 64, max_num_macro = len(macros)//8, min_num_macro = 0, max_num_inst = 0, min_num_inst = 0, tolerance = 0.1, max_num_level = 2, coarsening_ratio = 10.0, large_net_threshold = 50, signature_net_threshold = 50, halo_width = 2.0, halo_height = 2.0, fence_lx = block.dbuToMicrons(core.xMin()), fence_ly = block.dbuToMicrons(core.yMin()), fence_ux = block.dbuToMicrons(core.xMax()), fence_uy = block.dbuToMicrons(core.yMax()), area_weight = 0.1, outline_weight = 100.0, wirelength_weight = 100.0, guidance_weight = 10.0, fence_weight = 10.0, boundary_weight = 50.0, notch_weight = 10.0, macro_blockage_weight = 10.0, pin_access_th = 0.0, target_util = 0.25, target_dead_space = 0.05, min_ar = 0.33, snap_layer = 4, bus_planning_flag = False, report_directory = "" ) # Configure and run global placement gpl = design.getReplace() gpl.setTimingDrivenMode(False) gpl.setRoutabilityDrivenMode(True) gpl.setUniformTargetDensityMode(True) # Limit initial placement iterations and set density penalty gpl.setInitialPlaceMaxIter(10) gpl.setInitDensityPenalityFactor(0.05) gpl.doInitialPlace(threads = 4) gpl.doNesterovPlace(threads = 4) gpl.reset() # Run initial detailed placement site = design.getBlock().getRows()[0].getSite() # Allow 1um x-displacement and 3um y-displacement max_disp_x = int(design.micronToDBU(1)) max_disp_y = int(design.micronToDBU(3)) # Remove filler cells to be able to move the cells design.getOpendp().removeFillers() design.getOpendp().detailedPlacement(max_disp_x, max_disp_y, "", False) import pdn, odb # Configure power delivery network # Set up global power/ground connections for net in design.getBlock().getNets(): if net.getSigType() == "POWER" or net.getSigType() == "GROUND": net.setSpecial() # Mark power/ground nets as special nets # Find existing power and ground nets or create if needed VDD_net = design.getBlock().findNet("VDD") VSS_net = design.getBlock().findNet("VSS") switched_power = None # No switched power domain in this design secondary = list() # No secondary power nets # Create VDD/VSS nets if they don't exist if VDD_net == None: VDD_net = odb.dbNet_create(design.getBlock(), "VDD") VDD_net.setSpecial() VDD_net.setSigType("POWER") if VSS_net == None: VSS_net = odb.dbNet_create(design.getBlock(), "VSS") VSS_net.setSpecial() VSS_net.setSigType("GROUND") # Connect power pins to global nets # Map standard VDD pins to power net for all instances design.getBlock().addGlobalConnect(region = None, instPattern = ".*", pinPattern = "^VDD$", net = VDD_net, do_connect = True) # Map peripheral domain VDD pins to power net design.getBlock().addGlobalConnect(region = None, instPattern = ".*", pinPattern = "^VDDPE$", net = VDD_net, do_connect = True) # Map core domain VDD pins to power net design.getBlock().addGlobalConnect(region = None, instPattern = ".*", pinPattern = "^VDDCE$", net = VDD_net, do_connect = True) # Map standard VSS pins to ground net design.getBlock().addGlobalConnect(region = None, instPattern = ".*", pinPattern = "^VSS$", net = VSS_net, do_connect = True) # Map VSS pins with 'E' suffix to ground net design.getBlock().addGlobalConnect(region = None, instPattern = ".*", pinPattern = "^VSSE$", net = VSS_net, do_connect = True) # Apply the global connections design.getBlock().globalConnect() # Configure power domains pdngen = design.getPdnGen() # Set core power domain with primary power/ground nets pdngen.setCoreDomain(power = VDD_net, switched_power = switched_power, ground = VSS_net, secondary = secondary) # Set via cut pitch to 0 μm pdn_cut_pitch = [design.micronToDBU(0) for i in range(2)] # Get routing layers for power ring connections to pads ring_connect_to_pad_layers = list() for layer in design.getTech().getDB().getTech().getLayers(): if layer.getType() == "ROUTING": ring_connect_to_pad_layers.append(layer) # Create power grid for standard cells domains = [pdngen.findDomain("Core")] # Set halo around macros for power grid routing halo = [design.micronToDBU(0) for i in range(4)] for domain in domains: # Create the main core grid structure pdngen.makeCoreGrid(domain = domain, name = "top", starts_with = pdn.GROUND, # Start with ground net pin_layers = [], generate_obstructions = [], powercell = None, powercontrol = None, powercontrolnetwork = "STAR") # Get metal layers for power grid implementation m1 = design.getTech().getDB().getTech().findLayer("metal1") m4 = design.getTech().getDB().getTech().findLayer("metal4") m7 = design.getTech().getDB().getTech().findLayer("metal7") m8 = design.getTech().getDB().getTech().findLayer("metal8") grid = pdngen.findGrid("top") for g in grid: # Create horizontal power straps on metal1 for standard cell power rail connections pdngen.makeFollowpin(grid = g, layer = m1, width = design.micronToDBU(0.07), # 0.07μm straps for standard cell rails extend = pdn.CORE) # Create power straps on metal4 with 1.2μm width and 6μm pitch pdngen.makeStrap(grid = g, layer = m4, width = design.micronToDBU(1.2), spacing = design.micronToDBU(1.2), pitch = design.micronToDBU(6), offset = design.micronToDBU(0), number_of_straps = 0, # Auto-calculate number of straps snap = False, starts_with = pdn.GRID, extend = pdn.CORE, nets = []) # Create power straps on metal7 with 1.4μm width and 10.8μm pitch pdngen.makeStrap(grid = g, layer = m7, width = design.micronToDBU(1.4), spacing = design.micronToDBU(1.4), pitch = design.micronToDBU(10.8), offset = design.micronToDBU(0), number_of_straps = 0, snap = False, starts_with = pdn.GRID, extend = pdn.CORE, nets = []) # Create power straps on metal7 with 1.4μm width and 10.8μm pitch pdngen.makeStrap(grid = g, layer = m8, width = design.micronToDBU(1.4), spacing = design.micronToDBU(1.4), pitch = design.micronToDBU(10.8), offset = design.micronToDBU(0), number_of_straps = 0, snap = False, starts_with = pdn.GRID, extend = pdn.BOUNDARY, nets = []) # Create via connections between power grid layers # Connect metal1 to metal4 pdngen.makeConnect(grid = g, layer0 = m1, layer1 = m4, cut_pitch_x = pdn_cut_pitch[0], cut_pitch_y = pdn_cut_pitch[1], vias = [], techvias = [], max_rows = 0, max_columns = 0, ongrid = [], split_cuts = dict(), dont_use_vias = "") # Connect metal4 to metal7 pdngen.makeConnect(grid = g, layer0 = m4, layer1 = m7, cut_pitch_x = pdn_cut_pitch[0], cut_pitch_y = pdn_cut_pitch[1], vias = [], techvias = [], max_rows = 0, max_columns = 0, ongrid = [], split_cuts = dict(), dont_use_vias = "") # Connect metal7 to metal8 pdngen.makeConnect(grid = g, layer0 = m7, layer1 = m8, cut_pitch_x = pdn_cut_pitch[0], cut_pitch_y = pdn_cut_pitch[1], vias = [], techvias = [], max_rows = 0, max_columns = 0, ongrid = [], split_cuts = dict(), dont_use_vias = "") # Create power grid for macro blocks # Define additional metal layers for macro connections macros = [inst for inst in design.getBlock().getInsts() if inst.getMaster().isBlock()] m5 = design.getTech().getDB().getTech().findLayer("metal5") m6 = design.getTech().getDB().getTech().findLayer("metal6") for i in range(len(macros)): # Create separate power grid for each macro instance for domain in domains: pdngen.makeInstanceGrid(domain = domain, name = "CORE_macro_grid_" + str(i), starts_with = pdn.GROUND, inst = macros[i], halo = halo, pg_pins_to_boundary = True, # Connect power/ground pins to boundary default_grid = False, generate_obstructions = [], is_bump = False) grid = pdngen.findGrid("CORE_macro_grid_" + str(i)) for g in grid: # Create power straps on metal5 for macro connections pdngen.makeStrap(grid = g, layer = m5, width = design.micronToDBU(1.2), spacing = design.micronToDBU(1.2), pitch = design.micronToDBU(6), offset = design.micronToDBU(0), number_of_straps = 0, snap = True, # Snap to grid starts_with = pdn.GRID, extend = pdn.CORE, nets = []) # Create power straps on metal6 for macro connections pdngen.makeStrap(grid = g, layer = m6, width = design.micronToDBU(1.2), spacing = design.micronToDBU(1.2), pitch = design.micronToDBU(6), offset = design.micronToDBU(0), number_of_straps = 0, snap = True, starts_with = pdn.GRID, extend = pdn.CORE, nets = []) # Create via connections between macro power grid layers # Connect metal4 (from core grid) to metal5 (macro grid) pdngen.makeConnect(grid = g, layer0 = m4, layer1 = m5, cut_pitch_x = pdn_cut_pitch[0], cut_pitch_y = pdn_cut_pitch[1], vias = [], techvias = [], max_rows = 0, max_columns = 0, ongrid = [], split_cuts = dict(), dont_use_vias = "") # Connect metal5 to metal6 (macro grid layers) pdngen.makeConnect(grid = g, layer0 = m5, layer1 = m6, cut_pitch_x = pdn_cut_pitch[0], cut_pitch_y = pdn_cut_pitch[1], vias = [], techvias = [], max_rows = 0, max_columns = 0, ongrid = [], split_cuts = dict(), dont_use_vias = "") # Connect metal6 (macro grid) to metal7 (core grid) pdngen.makeConnect(grid = g, layer0 = m6, layer1 = m7, cut_pitch_x = pdn_cut_pitch[0], cut_pitch_y = pdn_cut_pitch[1], vias = [], techvias = [], max_rows = 0, max_columns = 0, ongrid = [], split_cuts = dict(), dont_use_vias = "") # Generate the final power delivery network pdngen.checkSetup() # Verify configuration pdngen.buildGrids(False) # Build the power grid pdngen.writeToDb(True, ) # Write power grid to the design database pdngen.resetShapes() # Reset temporary shapes # Configure and run clock tree synthesis design.evalTclString("set_propagated_clock [get_clocks {core_clock}]") # Set RC values for clock and signal nets design.evalTclString("set_wire_rc -clock -resistance 0.03574 -capacitance 0.07516") design.evalTclString("set_wire_rc -signal -resistance 0.03574 -capacitance 0.07516") cts = design.getTritonCts() parms = cts.getParms() parms.setWireSegmentUnit(20) # Configure clock buffers cts.setBufferList("BUF_X2") cts.setRootBuffer("BUF_X2") cts.setSinkBuffer("BUF_X2") cts.runTritonCts() # Run final detailed placement site = design.getBlock().getRows()[0].getSite() max_disp_x = int(design.micronToDBU(1) / site.getWidth()) max_disp_y = int(design.micronToDBU(3) / site.getHeight()) design.getOpendp().detailedPlacement(max_disp_x, max_disp_y, "", False) import openroad as ord # Insert filler cells db = ord.get_db() filler_masters = list() # filler cells' naming convention filler_cells_prefix = "FILLCELL_" for lib in db.getLibs(): for master in lib.getMasters(): if master.getType() == "CORE_SPACER": filler_masters.append(master) if len(filler_masters) == 0: print("no filler cells in library!") else: design.getOpendp().fillerPlacement(filler_masters = filler_masters, prefix = filler_cells_prefix, verbose = False) # Configure and run global routing # Set routing layer ranges for signal and clock nets signal_low_layer = design.getTech().getDB().getTech().findLayer("metal1").getRoutingLevel() signal_high_layer = design.getTech().getDB().getTech().findLayer("metal7").getRoutingLevel() clk_low_layer = design.getTech().getDB().getTech().findLayer("metal1").getRoutingLevel() clk_high_layer = design.getTech().getDB().getTech().findLayer("metal7").getRoutingLevel() grt = design.getGlobalRouter() grt.setMinRoutingLayer(signal_low_layer) grt.setMaxRoutingLayer(signal_high_layer) grt.setMinLayerForClock(clk_low_layer) grt.setMaxLayerForClock(clk_high_layer) grt.setAdjustment(0.5) grt.setVerbose(True) grt.globalRoute(True) # Write final DEF file design.writeDef("final.def") import drt # Configure and run detailed routing drter = design.getTritonRoute() params = drt.ParamStruct() params.outputMazeFile = "" params.outputDrcFile = "" params.outputCmapFile = "" params.outputGuideCoverageFile = "" params.dbProcessNode = "" params.enableViaGen = True params.drouteEndIter = 1 params.viaInPinBottomLayer = "" params.viaInPinTopLayer = "" params.orSeed = -1 params.orK = 0 params.bottomRoutingLayer = "metal1" params.topRoutingLayer = "metal7" params.verbose = 1 params.cleanPatches = True params.doPa = True params.singleStepDR = False params.minAccessPoints = 1 params.saveGuideUpdates = False drter.setParams(params) drter.main() import psm # Run static IR drop analysis psm_obj = design.getPDNSim() timing = Timing(design) source_types = [psm.GeneratedSourceType_FULL, psm.GeneratedSourceType_STRAPS, psm.GeneratedSourceType_BUMPS] # Analyze VDD power grid IR drop psm_obj.analyzePowerGrid(net = design.getBlock().findNet("VDD"), enable_em = False, corner = timing.getCorners()[0], use_prev_solution = False, em_file = "", error_file = "", voltage_source_file = "", voltage_file = "", source_type = source_types[2]) design.evalTclString("report_power") # Write final odb file design.writeDb("final.odb")
from openroad import Tech, Design, Timing from pathlib import Path # Initialize OpenROAD objects and read technology files tech = Tech() # Set paths to library and design files libDir = Path("../Design/nangate45/lib") lefDir = Path("../Design/nangate45/lef") designDir = Path("../Design/") # Read all liberty (.lib) and LEF files from the library directories libFiles = libDir.glob("*.lib") techLefFiles = lefDir.glob("*.tech.lef") lefFiles = lefDir.glob('*.lef') # Load liberty timing libraries for libFile in libFiles: tech.readLiberty(libFile.as_posix()) # Load technology and cell LEF files for techLefFile in techLefFiles: tech.readLef(techLefFile.as_posix()) for lefFile in lefFiles: tech.readLef(lefFile.as_posix()) # Create design and read Verilog netlist design = Design(tech) odbFile = designDir/str("2_floorplan.odb") design.readDb(odbFile.as_posix()) # Configure and run I/O pin placement params = design.getIOPlacer().getParameters() params.setRandSeed(42) params.setMinDistanceInTracks(False) params.setMinDistance(design.micronToDBU(0)) params.setCornerAvoidance(design.micronToDBU(0)) # Place I/O pins on metal8 (horizontal) and metal9 (vertical) layers design.getIOPlacer().addHorLayer(design.getTech().getDB().getTech().findLayer("metal8")) design.getIOPlacer().addVerLayer(design.getTech().getDB().getTech().findLayer("metal9")) IOPlacer_random_mode = True design.getIOPlacer().runAnnealing(IOPlacer_random_mode) # Place macro blocks if present macros = [inst for inst in design.getBlock().getInsts() if inst.getMaster().isBlock()] if len(macros) > 0: mpl = design.getMacroPlacer() block = design.getBlock() core = block.getCoreArea() mpl.place( num_threads = 64, max_num_macro = len(macros)//8, min_num_macro = 0, max_num_inst = 0, min_num_inst = 0, tolerance = 0.1, max_num_level = 2, coarsening_ratio = 10.0, large_net_threshold = 50, signature_net_threshold = 50, halo_width = 2.0, halo_height = 2.0, fence_lx = block.dbuToMicrons(core.xMin()), fence_ly = block.dbuToMicrons(core.yMin()), fence_ux = block.dbuToMicrons(core.xMax()), fence_uy = block.dbuToMicrons(core.yMax()), area_weight = 0.1, outline_weight = 100.0, wirelength_weight = 100.0, guidance_weight = 10.0, fence_weight = 10.0, boundary_weight = 50.0, notch_weight = 10.0, macro_blockage_weight = 10.0, pin_access_th = 0.0, target_util = 0.25, target_dead_space = 0.05, min_ar = 0.33, snap_layer = 4, bus_planning_flag = False, report_directory = "" ) # Configure and run global placement gpl = design.getReplace() gpl.setTimingDrivenMode(False) gpl.setRoutabilityDrivenMode(True) gpl.setUniformTargetDensityMode(True) # Limit initial placement iterations and set density penalty gpl.setInitialPlaceMaxIter(10) gpl.setInitDensityPenalityFactor(0.05) gpl.doInitialPlace(threads = 4) gpl.doNesterovPlace(threads = 4) gpl.reset() # Run initial detailed placement site = design.getBlock().getRows()[0].getSite() # Allow 1um x-displacement and 3um y-displacement max_disp_x = int(design.micronToDBU(1)) max_disp_y = int(design.micronToDBU(3)) # Remove filler cells to be able to move the cells design.getOpendp().removeFillers() design.getOpendp().detailedPlacement(max_disp_x, max_disp_y, "", False) import pdn, odb # Configure power delivery network # Set up global power/ground connections for net in design.getBlock().getNets(): if net.getSigType() == "POWER" or net.getSigType() == "GROUND": net.setSpecial() VDD_net = design.getBlock().findNet("VDD") VSS_net = design.getBlock().findNet("VSS") switched_power = None secondary = list() # Create VDD/VSS nets if they don't exist if VDD_net == None: VDD_net = odb.dbNet_create(design.getBlock(), "VDD") VDD_net.setSpecial() VDD_net.setSigType("POWER") if VSS_net == None: VSS_net = odb.dbNet_create(design.getBlock(), "VSS") VSS_net.setSpecial() VSS_net.setSigType("GROUND") # Connect power pins to global nets design.getBlock().addGlobalConnect(region = None, instPattern = ".*", pinPattern = "^VDD$", net = VDD_net, do_connect = True) design.getBlock().addGlobalConnect(region = None, instPattern = ".*", pinPattern = "^VDDPE$", net = VDD_net, do_connect = True) design.getBlock().addGlobalConnect(region = None, instPattern = ".*", pinPattern = "^VDDCE$", net = VDD_net, do_connect = True) design.getBlock().addGlobalConnect(region = None, instPattern = ".*", pinPattern = "^VSS$", net = VSS_net, do_connect = True) design.getBlock().addGlobalConnect(region = None, instPattern = ".*", pinPattern = "^VSSE$", net = VSS_net, do_connect = True) design.getBlock().globalConnect() # Configure power domains pdngen = design.getPdnGen() pdngen.setCoreDomain(power = VDD_net, switched_power = switched_power, ground = VSS_net, secondary = secondary) # Configure power ring dimensions core_ring_width = [design.micronToDBU(2), design.micronToDBU(2)] core_ring_spacing = [design.micronToDBU(2), design.micronToDBU(2)] core_ring_core_offset = [design.micronToDBU(0) for i in range(4)] core_ring_pad_offset = [design.micronToDBU(0) for i in range(4)] pdn_cut_pitch = [design.micronToDBU(0) for i in range(2)] # Get routing layers for power ring connections ring_connect_to_pad_layers = list() for layer in design.getTech().getDB().getTech().getLayers(): if layer.getType() == "ROUTING": ring_connect_to_pad_layers.append(layer) # Create power grid for standard cells domains = [pdngen.findDomain("Core")] halo = [design.micronToDBU(0) for i in range(4)] for domain in domains: pdngen.makeCoreGrid(domain = domain, name = "top", starts_with = pdn.GROUND, pin_layers = [], generate_obstructions = [], powercell = None, powercontrol = None, powercontrolnetwork = "STAR") # Get metal layers for power grid m1 = design.getTech().getDB().getTech().findLayer("metal1") m4 = design.getTech().getDB().getTech().findLayer("metal4") m7 = design.getTech().getDB().getTech().findLayer("metal7") m8 = design.getTech().getDB().getTech().findLayer("metal8") grid = pdngen.findGrid("top") for g in grid: # Create power rings around core area pdngen.makeRing(grid = g, layer0 = m7, width0 = core_ring_width[0], spacing0 = core_ring_spacing[0], layer1 = m8, width1 = core_ring_width[0], spacing1 = core_ring_spacing[0], starts_with = pdn.GRID, offset = core_ring_core_offset, pad_offset = core_ring_pad_offset, extend = False, pad_pin_layers = ring_connect_to_pad_layers, nets = [], allow_out_of_die = True) # Create horizontal power straps on metal1 for standard cell connections pdngen.makeFollowpin(grid = g, layer = m1, width = design.micronToDBU(0.07), extend = pdn.CORE) # Create vertical power straps on metal4 and metal7 pdngen.makeStrap(grid = g, layer = m4, width = design.micronToDBU(1.2), spacing = design.micronToDBU(1.2), pitch = design.micronToDBU(6), offset = design.micronToDBU(0), number_of_straps = 0, snap = False, starts_with = pdn.GRID, extend = pdn.CORE, nets = []) pdngen.makeStrap(grid = g, layer = m7, width = design.micronToDBU(1.4), spacing = design.micronToDBU(1.4), pitch = design.micronToDBU(10.8), offset = design.micronToDBU(0), number_of_straps = 0, snap = False, starts_with = pdn.GRID, extend = pdn.RINGS, nets = []) pdngen.makeStrap(grid = g, layer = m8, width = design.micronToDBU(1.4), spacing = design.micronToDBU(1.4), pitch = design.micronToDBU(10.8), offset = design.micronToDBU(0), number_of_straps = 0, snap = False, starts_with = pdn.GRID, extend = pdn.BOUNDARY, nets = []) # Create via connections between power grid layers pdngen.makeConnect(grid = g, layer0 = m1, layer1 = m4, cut_pitch_x = pdn_cut_pitch[0], cut_pitch_y = pdn_cut_pitch[1], vias = [], techvias = [], max_rows = 0, max_columns = 0, ongrid = [], split_cuts = dict(), dont_use_vias = "") pdngen.makeConnect(grid = g, layer0 = m4, layer1 = m7, cut_pitch_x = pdn_cut_pitch[0], cut_pitch_y = pdn_cut_pitch[1], vias = [], techvias = [], max_rows = 0, max_columns = 0, ongrid = [], split_cuts = dict(), dont_use_vias = "") pdngen.makeConnect(grid = g, layer0 = m7, layer1 = m8, cut_pitch_x = pdn_cut_pitch[0], cut_pitch_y = pdn_cut_pitch[1], vias = [], techvias = [], max_rows = 0, max_columns = 0, ongrid = [], split_cuts = dict(), dont_use_vias = "") # Create power grid for macro blocks macros = [inst for inst in design.getBlock().getInsts() if inst.getMaster().isBlock()] m5 = design.getTech().getDB().getTech().findLayer("metal5") m6 = design.getTech().getDB().getTech().findLayer("metal6") for i in range(len(macros)): # Create power grid for each macro for domain in domains: pdngen.makeInstanceGrid(domain = domain, name = "CORE_macro_grid_" + str(i), starts_with = pdn.GROUND, inst = macros[i], halo = halo, pg_pins_to_boundary = True, default_grid = False, generate_obstructions = [], is_bump = False) grid = pdngen.findGrid("CORE_macro_grid_" + str(i)) for g in grid: # Create power straps on metal5 and metal6 for macro connections pdngen.makeStrap(grid = g, layer = m5, width = design.micronToDBU(1.2), spacing = design.micronToDBU(1.2), pitch = design.micronToDBU(6), offset = design.micronToDBU(0), number_of_straps = 0, snap = True, starts_with = pdn.GRID, extend = pdn.CORE, nets = []) pdngen.makeStrap(grid = g, layer = m6, width = design.micronToDBU(1.2), spacing = design.micronToDBU(1.2), pitch = design.micronToDBU(6), offset = design.micronToDBU(0), number_of_straps = 0, snap = True, starts_with = pdn.GRID, extend = pdn.CORE, nets = []) # Create via connections between macro power grid layers pdngen.makeConnect(grid = g, layer0 = m4, layer1 = m5, cut_pitch_x = pdn_cut_pitch[0], cut_pitch_y = pdn_cut_pitch[1], vias = [], techvias = [], max_rows = 0, max_columns = 0, ongrid = [], split_cuts = dict(), dont_use_vias = "") pdngen.makeConnect(grid = g, layer0 = m5, layer1 = m6, cut_pitch_x = pdn_cut_pitch[0], cut_pitch_y = pdn_cut_pitch[1], vias = [], techvias = [], max_rows = 0, max_columns = 0, ongrid = [], split_cuts = dict(), dont_use_vias = "") pdngen.makeConnect(grid = g, layer0 = m6, layer1 = m7, cut_pitch_x = pdn_cut_pitch[0], cut_pitch_y = pdn_cut_pitch[1], vias = [], techvias = [], max_rows = 0, max_columns = 0, ongrid = [], split_cuts = dict(), dont_use_vias = "") # Verify and build power grid pdngen.checkSetup() pdngen.buildGrids(False) pdngen.writeToDb(True, ) pdngen.resetShapes() # Configure and run clock tree synthesis design.evalTclString("set_propagated_clock [get_clocks {core_clock}]") # Set RC values for clock and signal nets design.evalTclString("set_wire_rc -clock -resistance 0.03574 -capacitance 0.07516") design.evalTclString("set_wire_rc -signal -resistance 0.03574 -capacitance 0.07516") cts = design.getTritonCts() parms = cts.getParms() parms.setWireSegmentUnit(20) # Configure clock buffers cts.setBufferList("BUF_X2") cts.setRootBuffer("BUF_X2") cts.setSinkBuffer("BUF_X2") cts.runTritonCts() # Run final detailed placement site = design.getBlock().getRows()[0].getSite() max_disp_x = int(design.micronToDBU(1) / site.getWidth()) max_disp_y = int(design.micronToDBU(3) / site.getHeight()) design.getOpendp().detailedPlacement(max_disp_x, max_disp_y, "", False) import openroad as ord # Insert filler cells db = ord.get_db() filler_masters = list() # filler cells' naming convention filler_cells_prefix = "FILLCELL_" for lib in db.getLibs(): for master in lib.getMasters(): if master.getType() == "CORE_SPACER": filler_masters.append(master) if len(filler_masters) == 0: print("no filler cells in library!") else: design.getOpendp().fillerPlacement(filler_masters = filler_masters, prefix = filler_cells_prefix, verbose = False) # Configure and run global routing # Set routing layer ranges for signal and clock nets signal_low_layer = design.getTech().getDB().getTech().findLayer("metal1").getRoutingLevel() signal_high_layer = design.getTech().getDB().getTech().findLayer("metal7").getRoutingLevel() clk_low_layer = design.getTech().getDB().getTech().findLayer("metal1").getRoutingLevel() clk_high_layer = design.getTech().getDB().getTech().findLayer("metal7").getRoutingLevel() grt = design.getGlobalRouter() grt.setMinRoutingLayer(signal_low_layer) grt.setMaxRoutingLayer(signal_high_layer) grt.setMinLayerForClock(clk_low_layer) grt.setMaxLayerForClock(clk_high_layer) grt.setAdjustment(0.5) grt.setVerbose(True) grt.globalRoute(True) # Write final DEF file design.writeDef("final.def") # Write final Verilog file design.evalTclString("write_verilog final.v") import drt # Configure and run detailed routing drter = design.getTritonRoute() params = drt.ParamStruct() params.outputMazeFile = "" params.outputDrcFile = "" params.outputCmapFile = "" params.outputGuideCoverageFile = "" params.dbProcessNode = "" params.enableViaGen = True params.drouteEndIter = 1 params.viaInPinBottomLayer = "" params.viaInPinTopLayer = "" params.orSeed = -1 params.orK = 0 params.bottomRoutingLayer = "metal1" params.topRoutingLayer = "metal7" params.verbose = 1 params.cleanPatches = True params.doPa = True params.singleStepDR = False params.minAccessPoints = 1 params.saveGuideUpdates = False drter.setParams(params) drter.main() # Write final odb file design.writeDb("final.odb")
from openroad import Tech, Design, Timing from pathlib import Path # Initialize OpenROAD objects and read technology files tech = Tech() # Set paths to library and design files libDir = Path("../Design/nangate45/lib") lefDir = Path("../Design/nangate45/lef") designDir = Path("../Design/") # Read all liberty (.lib) and LEF files from the library directories libFiles = libDir.glob("*.lib") techLefFiles = lefDir.glob("*.tech.lef") lefFiles = lefDir.glob('*.lef') # Load liberty timing libraries for libFile in libFiles: tech.readLiberty(libFile.as_posix()) # Load technology and cell LEF files for techLefFile in techLefFiles: tech.readLef(techLefFile.as_posix()) for lefFile in lefFiles: tech.readLef(lefFile.as_posix()) # Create design and read Verilog netlist design = Design(tech) odbFile = designDir/str("2_floorplan.odb") design.readDb(odbFile.as_posix()) # Configure and run I/O pin placement params = design.getIOPlacer().getParameters() params.setRandSeed(42) params.setMinDistanceInTracks(False) params.setMinDistance(design.micronToDBU(0)) params.setCornerAvoidance(design.micronToDBU(0)) # Place I/O pins on metal8 (horizontal) and metal9 (vertical) layers design.getIOPlacer().addHorLayer(design.getTech().getDB().getTech().findLayer("metal8")) design.getIOPlacer().addVerLayer(design.getTech().getDB().getTech().findLayer("metal9")) IOPlacer_random_mode = True design.getIOPlacer().runAnnealing(IOPlacer_random_mode) # Place macro blocks if present macros = [inst for inst in design.getBlock().getInsts() if inst.getMaster().isBlock()] if len(macros) > 0: mpl = design.getMacroPlacer() block = design.getBlock() core = block.getCoreArea() mpl.place( num_threads = 64, max_num_macro = len(macros)//8, min_num_macro = 0, max_num_inst = 0, min_num_inst = 0, tolerance = 0.1, max_num_level = 2, coarsening_ratio = 10.0, large_net_threshold = 50, signature_net_threshold = 50, halo_width = 2.0, halo_height = 2.0, fence_lx = block.dbuToMicrons(core.xMin()), fence_ly = block.dbuToMicrons(core.yMin()), fence_ux = block.dbuToMicrons(core.xMax()), fence_uy = block.dbuToMicrons(core.yMax()), area_weight = 0.1, outline_weight = 100.0, wirelength_weight = 100.0, guidance_weight = 10.0, fence_weight = 10.0, boundary_weight = 50.0, notch_weight = 10.0, macro_blockage_weight = 10.0, pin_access_th = 0.0, target_util = 0.25, target_dead_space = 0.05, min_ar = 0.33, snap_layer = 4, bus_planning_flag = False, report_directory = "" ) # Configure and run global placement gpl = design.getReplace() gpl.setTimingDrivenMode(False) gpl.setRoutabilityDrivenMode(True) gpl.setUniformTargetDensityMode(True) # Limit initial placement iterations and set density penalty gpl.setInitialPlaceMaxIter(10) gpl.setInitDensityPenalityFactor(0.05) gpl.doInitialPlace(threads = 4) gpl.doNesterovPlace(threads = 4) gpl.reset() # Run initial detailed placement site = design.getBlock().getRows()[0].getSite() # Allow 1um x-displacement and 3um y-displacement max_disp_x = int(design.micronToDBU(1)) max_disp_y = int(design.micronToDBU(3)) # Remove filler cells to be able to move the cells design.getOpendp().removeFillers() design.getOpendp().detailedPlacement(max_disp_x, max_disp_y, "", False) import pdn, odb # Configure power delivery network # Set up global power/ground connections for net in design.getBlock().getNets(): if net.getSigType() == "POWER" or net.getSigType() == "GROUND": net.setSpecial() # Mark power/ground nets as special nets # Find existing power and ground nets or create if needed VDD_net = design.getBlock().findNet("VDD") VSS_net = design.getBlock().findNet("VSS") switched_power = None # No switched power domain in this design secondary = list() # No secondary power nets # Create VDD/VSS nets if they don't exist if VDD_net == None: VDD_net = odb.dbNet_create(design.getBlock(), "VDD") VDD_net.setSpecial() VDD_net.setSigType("POWER") if VSS_net == None: VSS_net = odb.dbNet_create(design.getBlock(), "VSS") VSS_net.setSpecial() VSS_net.setSigType("GROUND") # Connect power pins to global nets # Map standard VDD pins to power net for all instances design.getBlock().addGlobalConnect(region = None, instPattern = ".*", pinPattern = "^VDD$", net = VDD_net, do_connect = True) # Map peripheral domain VDD pins to power net design.getBlock().addGlobalConnect(region = None, instPattern = ".*", pinPattern = "^VDDPE$", net = VDD_net, do_connect = True) # Map core domain VDD pins to power net design.getBlock().addGlobalConnect(region = None, instPattern = ".*", pinPattern = "^VDDCE$", net = VDD_net, do_connect = True) # Map standard VSS pins to ground net design.getBlock().addGlobalConnect(region = None, instPattern = ".*", pinPattern = "^VSS$", net = VSS_net, do_connect = True) # Map VSS pins with 'E' suffix to ground net design.getBlock().addGlobalConnect(region = None, instPattern = ".*", pinPattern = "^VSSE$", net = VSS_net, do_connect = True) # Apply the global connections design.getBlock().globalConnect() # Configure power domains pdngen = design.getPdnGen() # Set core power domain with primary power/ground nets pdngen.setCoreDomain(power = VDD_net, switched_power = switched_power, ground = VSS_net, secondary = secondary) # Set via cut pitch to 0 μm pdn_cut_pitch = [design.micronToDBU(0) for i in range(2)] # Get routing layers for power ring connections to pads ring_connect_to_pad_layers = list() for layer in design.getTech().getDB().getTech().getLayers(): if layer.getType() == "ROUTING": ring_connect_to_pad_layers.append(layer) # Create power grid for standard cells domains = [pdngen.findDomain("Core")] # Set halo around macros for power grid routing halo = [design.micronToDBU(0) for i in range(4)] for domain in domains: # Create the main core grid structure pdngen.makeCoreGrid(domain = domain, name = "top", starts_with = pdn.GROUND, # Start with ground net pin_layers = [], generate_obstructions = [], powercell = None, powercontrol = None, powercontrolnetwork = "STAR") # Get metal layers for power grid implementation m1 = design.getTech().getDB().getTech().findLayer("metal1") m4 = design.getTech().getDB().getTech().findLayer("metal4") m7 = design.getTech().getDB().getTech().findLayer("metal7") m8 = design.getTech().getDB().getTech().findLayer("metal8") grid = pdngen.findGrid("top") for g in grid: # Create horizontal power straps on metal1 for standard cell power rail connections pdngen.makeFollowpin(grid = g, layer = m1, width = design.micronToDBU(0.07), # 0.07μm straps for standard cell rails extend = pdn.CORE) # Create power straps on metal4 with 1.2μm width and 6μm pitch pdngen.makeStrap(grid = g, layer = m4, width = design.micronToDBU(1.2), spacing = design.micronToDBU(1.2), pitch = design.micronToDBU(6), offset = design.micronToDBU(0), number_of_straps = 0, # Auto-calculate number of straps snap = False, starts_with = pdn.GRID, extend = pdn.CORE, nets = []) # Create power straps on metal7 with 1.4μm width and 10.8μm pitch pdngen.makeStrap(grid = g, layer = m7, width = design.micronToDBU(1.4), spacing = design.micronToDBU(1.4), pitch = design.micronToDBU(10.8), offset = design.micronToDBU(0), number_of_straps = 0, snap = False, starts_with = pdn.GRID, extend = pdn.CORE, nets = []) # Create power straps on metal7 with 1.4μm width and 10.8μm pitch pdngen.makeStrap(grid = g, layer = m8, width = design.micronToDBU(1.4), spacing = design.micronToDBU(1.4), pitch = design.micronToDBU(10.8), offset = design.micronToDBU(0), number_of_straps = 0, snap = False, starts_with = pdn.GRID, extend = pdn.BOUNDARY, nets = []) # Create via connections between power grid layers # Connect metal1 to metal4 pdngen.makeConnect(grid = g, layer0 = m1, layer1 = m4, cut_pitch_x = pdn_cut_pitch[0], cut_pitch_y = pdn_cut_pitch[1], vias = [], techvias = [], max_rows = 0, max_columns = 0, ongrid = [], split_cuts = dict(), dont_use_vias = "") # Connect metal4 to metal7 pdngen.makeConnect(grid = g, layer0 = m4, layer1 = m7, cut_pitch_x = pdn_cut_pitch[0], cut_pitch_y = pdn_cut_pitch[1], vias = [], techvias = [], max_rows = 0, max_columns = 0, ongrid = [], split_cuts = dict(), dont_use_vias = "") # Connect metal7 to metal8 pdngen.makeConnect(grid = g, layer0 = m7, layer1 = m8, cut_pitch_x = pdn_cut_pitch[0], cut_pitch_y = pdn_cut_pitch[1], vias = [], techvias = [], max_rows = 0, max_columns = 0, ongrid = [], split_cuts = dict(), dont_use_vias = "") # Create power grid for macro blocks # Define additional metal layers for macro connections macros = [inst for inst in design.getBlock().getInsts() if inst.getMaster().isBlock()] m5 = design.getTech().getDB().getTech().findLayer("metal5") m6 = design.getTech().getDB().getTech().findLayer("metal6") for i in range(len(macros)): # Create separate power grid for each macro instance for domain in domains: pdngen.makeInstanceGrid(domain = domain, name = "CORE_macro_grid_" + str(i), starts_with = pdn.GROUND, inst = macros[i], halo = halo, pg_pins_to_boundary = True, # Connect power/ground pins to boundary default_grid = False, generate_obstructions = [], is_bump = False) grid = pdngen.findGrid("CORE_macro_grid_" + str(i)) for g in grid: # Create power straps on metal5 for macro connections pdngen.makeStrap(grid = g, layer = m5, width = design.micronToDBU(1.2), spacing = design.micronToDBU(1.2), pitch = design.micronToDBU(6), offset = design.micronToDBU(0), number_of_straps = 0, snap = True, # Snap to grid starts_with = pdn.GRID, extend = pdn.CORE, nets = []) # Create power straps on metal6 for macro connections pdngen.makeStrap(grid = g, layer = m6, width = design.micronToDBU(1.2), spacing = design.micronToDBU(1.2), pitch = design.micronToDBU(6), offset = design.micronToDBU(0), number_of_straps = 0, snap = True, starts_with = pdn.GRID, extend = pdn.CORE, nets = []) # Create via connections between macro power grid layers # Connect metal4 (from core grid) to metal5 (macro grid) pdngen.makeConnect(grid = g, layer0 = m4, layer1 = m5, cut_pitch_x = pdn_cut_pitch[0], cut_pitch_y = pdn_cut_pitch[1], vias = [], techvias = [], max_rows = 0, max_columns = 0, ongrid = [], split_cuts = dict(), dont_use_vias = "") # Connect metal5 to metal6 (macro grid layers) pdngen.makeConnect(grid = g, layer0 = m5, layer1 = m6, cut_pitch_x = pdn_cut_pitch[0], cut_pitch_y = pdn_cut_pitch[1], vias = [], techvias = [], max_rows = 0, max_columns = 0, ongrid = [], split_cuts = dict(), dont_use_vias = "") # Connect metal6 (macro grid) to metal7 (core grid) pdngen.makeConnect(grid = g, layer0 = m6, layer1 = m7, cut_pitch_x = pdn_cut_pitch[0], cut_pitch_y = pdn_cut_pitch[1], vias = [], techvias = [], max_rows = 0, max_columns = 0, ongrid = [], split_cuts = dict(), dont_use_vias = "") # Generate the final power delivery network pdngen.checkSetup() # Verify configuration pdngen.buildGrids(False) # Build the power grid pdngen.writeToDb(True, ) # Write power grid to the design database pdngen.resetShapes() # Reset temporary shapes # Configure and run clock tree synthesis design.evalTclString("set_propagated_clock [get_clocks {core_clock}]") # Set RC values for clock and signal nets design.evalTclString("set_wire_rc -clock -resistance 0.03574 -capacitance 0.07516") design.evalTclString("set_wire_rc -signal -resistance 0.03574 -capacitance 0.07516") cts = design.getTritonCts() parms = cts.getParms() parms.setWireSegmentUnit(20) # Configure clock buffers cts.setBufferList("BUF_X2") cts.setRootBuffer("BUF_X2") cts.setSinkBuffer("BUF_X2") cts.runTritonCts() # Run final detailed placement site = design.getBlock().getRows()[0].getSite() max_disp_x = int(design.micronToDBU(1) / site.getWidth()) max_disp_y = int(design.micronToDBU(3) / site.getHeight()) design.getOpendp().detailedPlacement(max_disp_x, max_disp_y, "", False) import openroad as ord # Insert filler cells db = ord.get_db() filler_masters = list() # filler cells' naming convention filler_cells_prefix = "FILLCELL_" for lib in db.getLibs(): for master in lib.getMasters(): if master.getType() == "CORE_SPACER": filler_masters.append(master) if len(filler_masters) == 0: print("no filler cells in library!") else: design.getOpendp().fillerPlacement(filler_masters = filler_masters, prefix = filler_cells_prefix, verbose = False) # Configure and run global routing # Set routing layer ranges for signal and clock nets signal_low_layer = design.getTech().getDB().getTech().findLayer("metal1").getRoutingLevel() signal_high_layer = design.getTech().getDB().getTech().findLayer("metal7").getRoutingLevel() clk_low_layer = design.getTech().getDB().getTech().findLayer("metal1").getRoutingLevel() clk_high_layer = design.getTech().getDB().getTech().findLayer("metal7").getRoutingLevel() grt = design.getGlobalRouter() grt.setMinRoutingLayer(signal_low_layer) grt.setMaxRoutingLayer(signal_high_layer) grt.setMinLayerForClock(clk_low_layer) grt.setMaxLayerForClock(clk_high_layer) grt.setAdjustment(0.5) grt.setVerbose(True) grt.globalRoute(True) # Write final Verilog file design.evalTclString("write_verilog final.v") import drt # Configure and run detailed routing drter = design.getTritonRoute() params = drt.ParamStruct() params.outputMazeFile = "" params.outputDrcFile = "" params.outputCmapFile = "" params.outputGuideCoverageFile = "" params.dbProcessNode = "" params.enableViaGen = True params.drouteEndIter = 1 params.viaInPinBottomLayer = "" params.viaInPinTopLayer = "" params.orSeed = -1 params.orK = 0 params.bottomRoutingLayer = "metal1" params.topRoutingLayer = "metal7" params.verbose = 1 params.cleanPatches = True params.doPa = True params.singleStepDR = False params.minAccessPoints = 1 params.saveGuideUpdates = False drter.setParams(params) drter.main() import psm # Run static IR drop analysis psm_obj = design.getPDNSim() timing = Timing(design) source_types = [psm.GeneratedSourceType_FULL, psm.GeneratedSourceType_STRAPS, psm.GeneratedSourceType_BUMPS] # Analyze VDD power grid IR drop psm_obj.analyzePowerGrid(net = design.getBlock().findNet("VDD"), enable_em = False, corner = timing.getCorners()[0], use_prev_solution = False, em_file = "", error_file = "", voltage_source_file = "", voltage_file = "", source_type = source_types[2]) design.evalTclString("report_power") # Write final odb file design.writeDb("final.odb")
from openroad import Tech, Design, Timing from pathlib import Path # Initialize OpenROAD objects and read technology files tech = Tech() # Set paths to library and design files libDir = Path("../Design/nangate45/lib") lefDir = Path("../Design/nangate45/lef") designDir = Path("../Design/") # Read all liberty (.lib) and LEF files from the library directories libFiles = libDir.glob("*.lib") techLefFiles = lefDir.glob("*.tech.lef") lefFiles = lefDir.glob('*.lef') # Load liberty timing libraries for libFile in libFiles: tech.readLiberty(libFile.as_posix()) # Load technology and cell LEF files for techLefFile in techLefFiles: tech.readLef(techLefFile.as_posix()) for lefFile in lefFiles: tech.readLef(lefFile.as_posix()) # Create design and read Verilog netlist design = Design(tech) odbFile = designDir/str("2_floorplan.odb") design.readDb(odbFile.as_posix()) # Configure and run I/O pin placement params = design.getIOPlacer().getParameters() params.setRandSeed(42) params.setMinDistanceInTracks(False) params.setMinDistance(design.micronToDBU(0)) params.setCornerAvoidance(design.micronToDBU(0)) # Place I/O pins on metal8 (horizontal) and metal9 (vertical) layers design.getIOPlacer().addHorLayer(design.getTech().getDB().getTech().findLayer("metal8")) design.getIOPlacer().addVerLayer(design.getTech().getDB().getTech().findLayer("metal9")) IOPlacer_random_mode = True design.getIOPlacer().runAnnealing(IOPlacer_random_mode) # Place macro blocks if present macros = [inst for inst in design.getBlock().getInsts() if inst.getMaster().isBlock()] if len(macros) > 0: mpl = design.getMacroPlacer() block = design.getBlock() core = block.getCoreArea() mpl.place( num_threads = 64, max_num_macro = len(macros)//8, min_num_macro = 0, max_num_inst = 0, min_num_inst = 0, tolerance = 0.1, max_num_level = 2, coarsening_ratio = 10.0, large_net_threshold = 50, signature_net_threshold = 50, halo_width = 2.0, halo_height = 2.0, fence_lx = block.dbuToMicrons(core.xMin()), fence_ly = block.dbuToMicrons(core.yMin()), fence_ux = block.dbuToMicrons(core.xMax()), fence_uy = block.dbuToMicrons(core.yMax()), area_weight = 0.1, outline_weight = 100.0, wirelength_weight = 100.0, guidance_weight = 10.0, fence_weight = 10.0, boundary_weight = 50.0, notch_weight = 10.0, macro_blockage_weight = 10.0, pin_access_th = 0.0, target_util = 0.25, target_dead_space = 0.05, min_ar = 0.33, snap_layer = 4, bus_planning_flag = False, report_directory = "" ) # Configure and run global placement gpl = design.getReplace() gpl.setTimingDrivenMode(False) gpl.setRoutabilityDrivenMode(True) gpl.setUniformTargetDensityMode(True) # Limit initial placement iterations and set density penalty gpl.setInitialPlaceMaxIter(10) gpl.setInitDensityPenalityFactor(0.05) gpl.doInitialPlace(threads = 4) gpl.doNesterovPlace(threads = 4) gpl.reset() # Run initial detailed placement site = design.getBlock().getRows()[0].getSite() # Allow 1um x-displacement and 3um y-displacement max_disp_x = int(design.micronToDBU(1)) max_disp_y = int(design.micronToDBU(3)) # Remove filler cells to be able to move the cells design.getOpendp().removeFillers() design.getOpendp().detailedPlacement(max_disp_x, max_disp_y, "", False) import pdn, odb # Configure power delivery network # Set up global power/ground connections for net in design.getBlock().getNets(): if net.getSigType() == "POWER" or net.getSigType() == "GROUND": net.setSpecial() VDD_net = design.getBlock().findNet("VDD") VSS_net = design.getBlock().findNet("VSS") switched_power = None secondary = list() # Create VDD/VSS nets if they don't exist if VDD_net == None: VDD_net = odb.dbNet_create(design.getBlock(), "VDD") VDD_net.setSpecial() VDD_net.setSigType("POWER") if VSS_net == None: VSS_net = odb.dbNet_create(design.getBlock(), "VSS") VSS_net.setSpecial() VSS_net.setSigType("GROUND") # Connect power pins to global nets design.getBlock().addGlobalConnect(region = None, instPattern = ".*", pinPattern = "^VDD$", net = VDD_net, do_connect = True) design.getBlock().addGlobalConnect(region = None, instPattern = ".*", pinPattern = "^VDDPE$", net = VDD_net, do_connect = True) design.getBlock().addGlobalConnect(region = None, instPattern = ".*", pinPattern = "^VDDCE$", net = VDD_net, do_connect = True) design.getBlock().addGlobalConnect(region = None, instPattern = ".*", pinPattern = "^VSS$", net = VSS_net, do_connect = True) design.getBlock().addGlobalConnect(region = None, instPattern = ".*", pinPattern = "^VSSE$", net = VSS_net, do_connect = True) design.getBlock().globalConnect() # Configure power domains pdngen = design.getPdnGen() pdngen.setCoreDomain(power = VDD_net, switched_power = switched_power, ground = VSS_net, secondary = secondary) # Configure power ring dimensions core_ring_width = [design.micronToDBU(2), design.micronToDBU(2)] core_ring_spacing = [design.micronToDBU(2), design.micronToDBU(2)] core_ring_core_offset = [design.micronToDBU(0) for i in range(4)] core_ring_pad_offset = [design.micronToDBU(0) for i in range(4)] pdn_cut_pitch = [design.micronToDBU(0) for i in range(2)] # Get routing layers for power ring connections ring_connect_to_pad_layers = list() for layer in design.getTech().getDB().getTech().getLayers(): if layer.getType() == "ROUTING": ring_connect_to_pad_layers.append(layer) # Create power grid for standard cells domains = [pdngen.findDomain("Core")] halo = [design.micronToDBU(0) for i in range(4)] for domain in domains: pdngen.makeCoreGrid(domain = domain, name = "top", starts_with = pdn.GROUND, pin_layers = [], generate_obstructions = [], powercell = None, powercontrol = None, powercontrolnetwork = "STAR") # Get metal layers for power grid m1 = design.getTech().getDB().getTech().findLayer("metal1") m4 = design.getTech().getDB().getTech().findLayer("metal4") m7 = design.getTech().getDB().getTech().findLayer("metal7") m8 = design.getTech().getDB().getTech().findLayer("metal8") grid = pdngen.findGrid("top") for g in grid: # Create power rings around core area pdngen.makeRing(grid = g, layer0 = m7, width0 = core_ring_width[0], spacing0 = core_ring_spacing[0], layer1 = m8, width1 = core_ring_width[0], spacing1 = core_ring_spacing[0], starts_with = pdn.GRID, offset = core_ring_core_offset, pad_offset = core_ring_pad_offset, extend = False, pad_pin_layers = ring_connect_to_pad_layers, nets = [], allow_out_of_die = True) # Create horizontal power straps on metal1 for standard cell connections pdngen.makeFollowpin(grid = g, layer = m1, width = design.micronToDBU(0.07), extend = pdn.CORE) # Create vertical power straps on metal4 and metal7 pdngen.makeStrap(grid = g, layer = m4, width = design.micronToDBU(1.2), spacing = design.micronToDBU(1.2), pitch = design.micronToDBU(6), offset = design.micronToDBU(0), number_of_straps = 0, snap = False, starts_with = pdn.GRID, extend = pdn.CORE, nets = []) pdngen.makeStrap(grid = g, layer = m7, width = design.micronToDBU(1.4), spacing = design.micronToDBU(1.4), pitch = design.micronToDBU(10.8), offset = design.micronToDBU(0), number_of_straps = 0, snap = False, starts_with = pdn.GRID, extend = pdn.RINGS, nets = []) pdngen.makeStrap(grid = g, layer = m8, width = design.micronToDBU(1.4), spacing = design.micronToDBU(1.4), pitch = design.micronToDBU(10.8), offset = design.micronToDBU(0), number_of_straps = 0, snap = False, starts_with = pdn.GRID, extend = pdn.BOUNDARY, nets = []) # Create via connections between power grid layers pdngen.makeConnect(grid = g, layer0 = m1, layer1 = m4, cut_pitch_x = pdn_cut_pitch[0], cut_pitch_y = pdn_cut_pitch[1], vias = [], techvias = [], max_rows = 0, max_columns = 0, ongrid = [], split_cuts = dict(), dont_use_vias = "") pdngen.makeConnect(grid = g, layer0 = m4, layer1 = m7, cut_pitch_x = pdn_cut_pitch[0], cut_pitch_y = pdn_cut_pitch[1], vias = [], techvias = [], max_rows = 0, max_columns = 0, ongrid = [], split_cuts = dict(), dont_use_vias = "") pdngen.makeConnect(grid = g, layer0 = m7, layer1 = m8, cut_pitch_x = pdn_cut_pitch[0], cut_pitch_y = pdn_cut_pitch[1], vias = [], techvias = [], max_rows = 0, max_columns = 0, ongrid = [], split_cuts = dict(), dont_use_vias = "") # Create power grid for macro blocks macros = [inst for inst in design.getBlock().getInsts() if inst.getMaster().isBlock()] m5 = design.getTech().getDB().getTech().findLayer("metal5") m6 = design.getTech().getDB().getTech().findLayer("metal6") for i in range(len(macros)): # Create power grid for each macro for domain in domains: pdngen.makeInstanceGrid(domain = domain, name = "CORE_macro_grid_" + str(i), starts_with = pdn.GROUND, inst = macros[i], halo = halo, pg_pins_to_boundary = True, default_grid = False, generate_obstructions = [], is_bump = False) grid = pdngen.findGrid("CORE_macro_grid_" + str(i)) for g in grid: # Create power straps on metal5 and metal6 for macro connections pdngen.makeStrap(grid = g, layer = m5, width = design.micronToDBU(1.2), spacing = design.micronToDBU(1.2), pitch = design.micronToDBU(6), offset = design.micronToDBU(0), number_of_straps = 0, snap = True, starts_with = pdn.GRID, extend = pdn.CORE, nets = []) pdngen.makeStrap(grid = g, layer = m6, width = design.micronToDBU(1.2), spacing = design.micronToDBU(1.2), pitch = design.micronToDBU(6), offset = design.micronToDBU(0), number_of_straps = 0, snap = True, starts_with = pdn.GRID, extend = pdn.CORE, nets = []) # Create via connections between macro power grid layers pdngen.makeConnect(grid = g, layer0 = m4, layer1 = m5, cut_pitch_x = pdn_cut_pitch[0], cut_pitch_y = pdn_cut_pitch[1], vias = [], techvias = [], max_rows = 0, max_columns = 0, ongrid = [], split_cuts = dict(), dont_use_vias = "") pdngen.makeConnect(grid = g, layer0 = m5, layer1 = m6, cut_pitch_x = pdn_cut_pitch[0], cut_pitch_y = pdn_cut_pitch[1], vias = [], techvias = [], max_rows = 0, max_columns = 0, ongrid = [], split_cuts = dict(), dont_use_vias = "") pdngen.makeConnect(grid = g, layer0 = m6, layer1 = m7, cut_pitch_x = pdn_cut_pitch[0], cut_pitch_y = pdn_cut_pitch[1], vias = [], techvias = [], max_rows = 0, max_columns = 0, ongrid = [], split_cuts = dict(), dont_use_vias = "") # Verify and build power grid pdngen.checkSetup() pdngen.buildGrids(False) pdngen.writeToDb(True, ) pdngen.resetShapes() # Configure and run clock tree synthesis design.evalTclString("set_propagated_clock [get_clocks {core_clock}]") # Set RC values for clock and signal nets design.evalTclString("set_wire_rc -clock -resistance 0.03574 -capacitance 0.07516") design.evalTclString("set_wire_rc -signal -resistance 0.03574 -capacitance 0.07516") cts = design.getTritonCts() parms = cts.getParms() parms.setWireSegmentUnit(20) # Configure clock buffers cts.setBufferList("BUF_X2") cts.setRootBuffer("BUF_X2") cts.setSinkBuffer("BUF_X2") cts.runTritonCts() # Run final detailed placement site = design.getBlock().getRows()[0].getSite() max_disp_x = int(design.micronToDBU(1) / site.getWidth()) max_disp_y = int(design.micronToDBU(3) / site.getHeight()) design.getOpendp().detailedPlacement(max_disp_x, max_disp_y, "", False) import openroad as ord # Insert filler cells db = ord.get_db() filler_masters = list() # filler cells' naming convention filler_cells_prefix = "FILLCELL_" for lib in db.getLibs(): for master in lib.getMasters(): if master.getType() == "CORE_SPACER": filler_masters.append(master) if len(filler_masters) == 0: print("no filler cells in library!") else: design.getOpendp().fillerPlacement(filler_masters = filler_masters, prefix = filler_cells_prefix, verbose = False) # Configure and run global routing # Set routing layer ranges for signal and clock nets signal_low_layer = design.getTech().getDB().getTech().findLayer("metal1").getRoutingLevel() signal_high_layer = design.getTech().getDB().getTech().findLayer("metal7").getRoutingLevel() clk_low_layer = design.getTech().getDB().getTech().findLayer("metal1").getRoutingLevel() clk_high_layer = design.getTech().getDB().getTech().findLayer("metal7").getRoutingLevel() grt = design.getGlobalRouter() grt.setMinRoutingLayer(signal_low_layer) grt.setMaxRoutingLayer(signal_high_layer) grt.setMinLayerForClock(clk_low_layer) grt.setMaxLayerForClock(clk_high_layer) grt.setAdjustment(0.5) grt.setVerbose(True) grt.globalRoute(True) import drt # Configure and run detailed routing drter = design.getTritonRoute() params = drt.ParamStruct() params.outputMazeFile = "" params.outputDrcFile = "" params.outputCmapFile = "" params.outputGuideCoverageFile = "" params.dbProcessNode = "" params.enableViaGen = True params.drouteEndIter = 1 params.viaInPinBottomLayer = "" params.viaInPinTopLayer = "" params.orSeed = -1 params.orK = 0 params.bottomRoutingLayer = "metal1" params.topRoutingLayer = "metal7" params.verbose = 1 params.cleanPatches = True params.doPa = True params.singleStepDR = False params.minAccessPoints = 1 params.saveGuideUpdates = False drter.setParams(params) drter.main() # Write final DEF file design.writeDef("final.def") # Write final Verilog file design.evalTclString("write_verilog final.v") import psm # Run static IR drop analysis psm_obj = design.getPDNSim() timing = Timing(design) source_types = [psm.GeneratedSourceType_FULL, psm.GeneratedSourceType_STRAPS, psm.GeneratedSourceType_BUMPS] # Analyze VDD power grid IR drop psm_obj.analyzePowerGrid(net = design.getBlock().findNet("VDD"), enable_em = False, corner = timing.getCorners()[0], use_prev_solution = False, em_file = "", error_file = "", voltage_source_file = "", voltage_file = "", source_type = source_types[2]) design.evalTclString("report_power")
from openroad import Tech, Design, Timing from pathlib import Path # Initialize OpenROAD objects and read technology files tech = Tech() # Set paths to library and design files libDir = Path("../Design/nangate45/lib") lefDir = Path("../Design/nangate45/lef") designDir = Path("../Design/") # Read all liberty (.lib) and LEF files from the library directories libFiles = libDir.glob("*.lib") techLefFiles = lefDir.glob("*.tech.lef") lefFiles = lefDir.glob('*.lef') # Load liberty timing libraries for libFile in libFiles: tech.readLiberty(libFile.as_posix()) # Load technology and cell LEF files for techLefFile in techLefFiles: tech.readLef(techLefFile.as_posix()) for lefFile in lefFiles: tech.readLef(lefFile.as_posix()) # Create design and read Verilog netlist design = Design(tech) odbFile = designDir/str("2_floorplan.odb") design.readDb(odbFile.as_posix()) # Configure and run I/O pin placement params = design.getIOPlacer().getParameters() params.setRandSeed(42) params.setMinDistanceInTracks(False) params.setMinDistance(design.micronToDBU(0)) params.setCornerAvoidance(design.micronToDBU(0)) # Place I/O pins on metal8 (horizontal) and metal9 (vertical) layers design.getIOPlacer().addHorLayer(design.getTech().getDB().getTech().findLayer("metal8")) design.getIOPlacer().addVerLayer(design.getTech().getDB().getTech().findLayer("metal9")) IOPlacer_random_mode = True design.getIOPlacer().runAnnealing(IOPlacer_random_mode) # Place macro blocks if present macros = [inst for inst in design.getBlock().getInsts() if inst.getMaster().isBlock()] if len(macros) > 0: mpl = design.getMacroPlacer() block = design.getBlock() core = block.getCoreArea() mpl.place( num_threads = 64, max_num_macro = len(macros)//8, min_num_macro = 0, max_num_inst = 0, min_num_inst = 0, tolerance = 0.1, max_num_level = 2, coarsening_ratio = 10.0, large_net_threshold = 50, signature_net_threshold = 50, halo_width = 2.0, halo_height = 2.0, fence_lx = block.dbuToMicrons(core.xMin()), fence_ly = block.dbuToMicrons(core.yMin()), fence_ux = block.dbuToMicrons(core.xMax()), fence_uy = block.dbuToMicrons(core.yMax()), area_weight = 0.1, outline_weight = 100.0, wirelength_weight = 100.0, guidance_weight = 10.0, fence_weight = 10.0, boundary_weight = 50.0, notch_weight = 10.0, macro_blockage_weight = 10.0, pin_access_th = 0.0, target_util = 0.25, target_dead_space = 0.05, min_ar = 0.33, snap_layer = 4, bus_planning_flag = False, report_directory = "" ) # Configure and run global placement gpl = design.getReplace() gpl.setTimingDrivenMode(False) gpl.setRoutabilityDrivenMode(True) gpl.setUniformTargetDensityMode(True) # Limit initial placement iterations and set density penalty gpl.setInitialPlaceMaxIter(10) gpl.setInitDensityPenalityFactor(0.05) gpl.doInitialPlace(threads = 4) gpl.doNesterovPlace(threads = 4) gpl.reset() # Run initial detailed placement site = design.getBlock().getRows()[0].getSite() # Allow 1um x-displacement and 3um y-displacement max_disp_x = int(design.micronToDBU(1)) max_disp_y = int(design.micronToDBU(3)) # Remove filler cells to be able to move the cells design.getOpendp().removeFillers() design.getOpendp().detailedPlacement(max_disp_x, max_disp_y, "", False) import pdn, odb # Configure power delivery network # Set up global power/ground connections for net in design.getBlock().getNets(): if net.getSigType() == "POWER" or net.getSigType() == "GROUND": net.setSpecial() VDD_net = design.getBlock().findNet("VDD") VSS_net = design.getBlock().findNet("VSS") switched_power = None secondary = list() # Create VDD/VSS nets if they don't exist if VDD_net == None: VDD_net = odb.dbNet_create(design.getBlock(), "VDD") VDD_net.setSpecial() VDD_net.setSigType("POWER") if VSS_net == None: VSS_net = odb.dbNet_create(design.getBlock(), "VSS") VSS_net.setSpecial() VSS_net.setSigType("GROUND") # Connect power pins to global nets design.getBlock().addGlobalConnect(region = None, instPattern = ".*", pinPattern = "^VDD$", net = VDD_net, do_connect = True) design.getBlock().addGlobalConnect(region = None, instPattern = ".*", pinPattern = "^VDDPE$", net = VDD_net, do_connect = True) design.getBlock().addGlobalConnect(region = None, instPattern = ".*", pinPattern = "^VDDCE$", net = VDD_net, do_connect = True) design.getBlock().addGlobalConnect(region = None, instPattern = ".*", pinPattern = "^VSS$", net = VSS_net, do_connect = True) design.getBlock().addGlobalConnect(region = None, instPattern = ".*", pinPattern = "^VSSE$", net = VSS_net, do_connect = True) design.getBlock().globalConnect() # Configure power domains pdngen = design.getPdnGen() pdngen.setCoreDomain(power = VDD_net, switched_power = switched_power, ground = VSS_net, secondary = secondary) # Configure power ring dimensions core_ring_width = [design.micronToDBU(2), design.micronToDBU(2)] core_ring_spacing = [design.micronToDBU(2), design.micronToDBU(2)] core_ring_core_offset = [design.micronToDBU(0) for i in range(4)] core_ring_pad_offset = [design.micronToDBU(0) for i in range(4)] pdn_cut_pitch = [design.micronToDBU(0) for i in range(2)] # Get routing layers for power ring connections ring_connect_to_pad_layers = list() for layer in design.getTech().getDB().getTech().getLayers(): if layer.getType() == "ROUTING": ring_connect_to_pad_layers.append(layer) # Create power grid for standard cells domains = [pdngen.findDomain("Core")] halo = [design.micronToDBU(0) for i in range(4)] for domain in domains: pdngen.makeCoreGrid(domain = domain, name = "top", starts_with = pdn.GROUND, pin_layers = [], generate_obstructions = [], powercell = None, powercontrol = None, powercontrolnetwork = "STAR") # Get metal layers for power grid m1 = design.getTech().getDB().getTech().findLayer("metal1") m4 = design.getTech().getDB().getTech().findLayer("metal4") m7 = design.getTech().getDB().getTech().findLayer("metal7") m8 = design.getTech().getDB().getTech().findLayer("metal8") grid = pdngen.findGrid("top") for g in grid: # Create power rings around core area pdngen.makeRing(grid = g, layer0 = m7, width0 = core_ring_width[0], spacing0 = core_ring_spacing[0], layer1 = m8, width1 = core_ring_width[0], spacing1 = core_ring_spacing[0], starts_with = pdn.GRID, offset = core_ring_core_offset, pad_offset = core_ring_pad_offset, extend = False, pad_pin_layers = ring_connect_to_pad_layers, nets = [], allow_out_of_die = True) # Create horizontal power straps on metal1 for standard cell connections pdngen.makeFollowpin(grid = g, layer = m1, width = design.micronToDBU(0.07), extend = pdn.CORE) # Create vertical power straps on metal4 and metal7 pdngen.makeStrap(grid = g, layer = m4, width = design.micronToDBU(1.2), spacing = design.micronToDBU(1.2), pitch = design.micronToDBU(6), offset = design.micronToDBU(0), number_of_straps = 0, snap = False, starts_with = pdn.GRID, extend = pdn.CORE, nets = []) pdngen.makeStrap(grid = g, layer = m7, width = design.micronToDBU(1.4), spacing = design.micronToDBU(1.4), pitch = design.micronToDBU(10.8), offset = design.micronToDBU(0), number_of_straps = 0, snap = False, starts_with = pdn.GRID, extend = pdn.RINGS, nets = []) pdngen.makeStrap(grid = g, layer = m8, width = design.micronToDBU(1.4), spacing = design.micronToDBU(1.4), pitch = design.micronToDBU(10.8), offset = design.micronToDBU(0), number_of_straps = 0, snap = False, starts_with = pdn.GRID, extend = pdn.BOUNDARY, nets = []) # Create via connections between power grid layers pdngen.makeConnect(grid = g, layer0 = m1, layer1 = m4, cut_pitch_x = pdn_cut_pitch[0], cut_pitch_y = pdn_cut_pitch[1], vias = [], techvias = [], max_rows = 0, max_columns = 0, ongrid = [], split_cuts = dict(), dont_use_vias = "") pdngen.makeConnect(grid = g, layer0 = m4, layer1 = m7, cut_pitch_x = pdn_cut_pitch[0], cut_pitch_y = pdn_cut_pitch[1], vias = [], techvias = [], max_rows = 0, max_columns = 0, ongrid = [], split_cuts = dict(), dont_use_vias = "") pdngen.makeConnect(grid = g, layer0 = m7, layer1 = m8, cut_pitch_x = pdn_cut_pitch[0], cut_pitch_y = pdn_cut_pitch[1], vias = [], techvias = [], max_rows = 0, max_columns = 0, ongrid = [], split_cuts = dict(), dont_use_vias = "") # Create power grid for macro blocks macros = [inst for inst in design.getBlock().getInsts() if inst.getMaster().isBlock()] m5 = design.getTech().getDB().getTech().findLayer("metal5") m6 = design.getTech().getDB().getTech().findLayer("metal6") for i in range(len(macros)): # Create power grid for each macro for domain in domains: pdngen.makeInstanceGrid(domain = domain, name = "CORE_macro_grid_" + str(i), starts_with = pdn.GROUND, inst = macros[i], halo = halo, pg_pins_to_boundary = True, default_grid = False, generate_obstructions = [], is_bump = False) grid = pdngen.findGrid("CORE_macro_grid_" + str(i)) for g in grid: # Create power straps on metal5 and metal6 for macro connections pdngen.makeStrap(grid = g, layer = m5, width = design.micronToDBU(1.2), spacing = design.micronToDBU(1.2), pitch = design.micronToDBU(6), offset = design.micronToDBU(0), number_of_straps = 0, snap = True, starts_with = pdn.GRID, extend = pdn.CORE, nets = []) pdngen.makeStrap(grid = g, layer = m6, width = design.micronToDBU(1.2), spacing = design.micronToDBU(1.2), pitch = design.micronToDBU(6), offset = design.micronToDBU(0), number_of_straps = 0, snap = True, starts_with = pdn.GRID, extend = pdn.CORE, nets = []) # Create via connections between macro power grid layers pdngen.makeConnect(grid = g, layer0 = m4, layer1 = m5, cut_pitch_x = pdn_cut_pitch[0], cut_pitch_y = pdn_cut_pitch[1], vias = [], techvias = [], max_rows = 0, max_columns = 0, ongrid = [], split_cuts = dict(), dont_use_vias = "") pdngen.makeConnect(grid = g, layer0 = m5, layer1 = m6, cut_pitch_x = pdn_cut_pitch[0], cut_pitch_y = pdn_cut_pitch[1], vias = [], techvias = [], max_rows = 0, max_columns = 0, ongrid = [], split_cuts = dict(), dont_use_vias = "") pdngen.makeConnect(grid = g, layer0 = m6, layer1 = m7, cut_pitch_x = pdn_cut_pitch[0], cut_pitch_y = pdn_cut_pitch[1], vias = [], techvias = [], max_rows = 0, max_columns = 0, ongrid = [], split_cuts = dict(), dont_use_vias = "") # Verify and build power grid pdngen.checkSetup() pdngen.buildGrids(False) pdngen.writeToDb(True, ) pdngen.resetShapes() # Configure and run clock tree synthesis design.evalTclString("set_propagated_clock [get_clocks {core_clock}]") # Set RC values for clock and signal nets design.evalTclString("set_wire_rc -clock -resistance 0.03574 -capacitance 0.07516") design.evalTclString("set_wire_rc -signal -resistance 0.03574 -capacitance 0.07516") cts = design.getTritonCts() parms = cts.getParms() parms.setWireSegmentUnit(20) # Configure clock buffers cts.setBufferList("BUF_X2") cts.setRootBuffer("BUF_X2") cts.setSinkBuffer("BUF_X2") cts.runTritonCts() # Run final detailed placement site = design.getBlock().getRows()[0].getSite() max_disp_x = int(design.micronToDBU(1) / site.getWidth()) max_disp_y = int(design.micronToDBU(3) / site.getHeight()) design.getOpendp().detailedPlacement(max_disp_x, max_disp_y, "", False) import openroad as ord # Insert filler cells db = ord.get_db() filler_masters = list() # filler cells' naming convention filler_cells_prefix = "FILLCELL_" for lib in db.getLibs(): for master in lib.getMasters(): if master.getType() == "CORE_SPACER": filler_masters.append(master) if len(filler_masters) == 0: print("no filler cells in library!") else: design.getOpendp().fillerPlacement(filler_masters = filler_masters, prefix = filler_cells_prefix, verbose = False) # Configure and run global routing # Set routing layer ranges for signal and clock nets signal_low_layer = design.getTech().getDB().getTech().findLayer("metal1").getRoutingLevel() signal_high_layer = design.getTech().getDB().getTech().findLayer("metal7").getRoutingLevel() clk_low_layer = design.getTech().getDB().getTech().findLayer("metal1").getRoutingLevel() clk_high_layer = design.getTech().getDB().getTech().findLayer("metal7").getRoutingLevel() grt = design.getGlobalRouter() grt.setMinRoutingLayer(signal_low_layer) grt.setMaxRoutingLayer(signal_high_layer) grt.setMinLayerForClock(clk_low_layer) grt.setMaxLayerForClock(clk_high_layer) grt.setAdjustment(0.5) grt.setVerbose(True) grt.globalRoute(True) import drt # Configure and run detailed routing drter = design.getTritonRoute() params = drt.ParamStruct() params.outputMazeFile = "" params.outputDrcFile = "" params.outputCmapFile = "" params.outputGuideCoverageFile = "" params.dbProcessNode = "" params.enableViaGen = True params.drouteEndIter = 1 params.viaInPinBottomLayer = "" params.viaInPinTopLayer = "" params.orSeed = -1 params.orK = 0 params.bottomRoutingLayer = "metal1" params.topRoutingLayer = "metal7" params.verbose = 1 params.cleanPatches = True params.doPa = True params.singleStepDR = False params.minAccessPoints = 1 params.saveGuideUpdates = False drter.setParams(params) drter.main() # Write final DEF file design.writeDef("final.def") import psm # Run static IR drop analysis psm_obj = design.getPDNSim() timing = Timing(design) source_types = [psm.GeneratedSourceType_FULL, psm.GeneratedSourceType_STRAPS, psm.GeneratedSourceType_BUMPS] # Analyze VDD power grid IR drop psm_obj.analyzePowerGrid(net = design.getBlock().findNet("VDD"), enable_em = False, corner = timing.getCorners()[0], use_prev_solution = False, em_file = "", error_file = "", voltage_source_file = "", voltage_file = "", source_type = source_types[2]) design.evalTclString("report_power") # Write final odb file design.writeDb("final.odb")
from openroad import Tech, Design, Timing from pathlib import Path # Initialize OpenROAD objects and read technology files tech = Tech() # Set paths to library and design files libDir = Path("../Design/nangate45/lib") lefDir = Path("../Design/nangate45/lef") designDir = Path("../Design/") # Read all liberty (.lib) and LEF files from the library directories libFiles = libDir.glob("*.lib") techLefFiles = lefDir.glob("*.tech.lef") lefFiles = lefDir.glob('*.lef') # Load liberty timing libraries for libFile in libFiles: tech.readLiberty(libFile.as_posix()) # Load technology and cell LEF files for techLefFile in techLefFiles: tech.readLef(techLefFile.as_posix()) for lefFile in lefFiles: tech.readLef(lefFile.as_posix()) # Create design and read Verilog netlist design = Design(tech) odbFile = designDir/str("2_floorplan.odb") design.readDb(odbFile.as_posix()) # Configure and run I/O pin placement params = design.getIOPlacer().getParameters() params.setRandSeed(42) params.setMinDistanceInTracks(False) params.setMinDistance(design.micronToDBU(0)) params.setCornerAvoidance(design.micronToDBU(0)) # Place I/O pins on metal8 (horizontal) and metal9 (vertical) layers design.getIOPlacer().addHorLayer(design.getTech().getDB().getTech().findLayer("metal8")) design.getIOPlacer().addVerLayer(design.getTech().getDB().getTech().findLayer("metal9")) IOPlacer_random_mode = True design.getIOPlacer().runAnnealing(IOPlacer_random_mode) # Place macro blocks if present macros = [inst for inst in design.getBlock().getInsts() if inst.getMaster().isBlock()] if len(macros) > 0: mpl = design.getMacroPlacer() block = design.getBlock() core = block.getCoreArea() mpl.place( num_threads = 64, max_num_macro = len(macros)//8, min_num_macro = 0, max_num_inst = 0, min_num_inst = 0, tolerance = 0.1, max_num_level = 2, coarsening_ratio = 10.0, large_net_threshold = 50, signature_net_threshold = 50, halo_width = 2.0, halo_height = 2.0, fence_lx = block.dbuToMicrons(core.xMin()), fence_ly = block.dbuToMicrons(core.yMin()), fence_ux = block.dbuToMicrons(core.xMax()), fence_uy = block.dbuToMicrons(core.yMax()), area_weight = 0.1, outline_weight = 100.0, wirelength_weight = 100.0, guidance_weight = 10.0, fence_weight = 10.0, boundary_weight = 50.0, notch_weight = 10.0, macro_blockage_weight = 10.0, pin_access_th = 0.0, target_util = 0.25, target_dead_space = 0.05, min_ar = 0.33, snap_layer = 4, bus_planning_flag = False, report_directory = "" ) # Configure and run global placement gpl = design.getReplace() gpl.setTimingDrivenMode(False) gpl.setRoutabilityDrivenMode(True) gpl.setUniformTargetDensityMode(True) # Limit initial placement iterations and set density penalty gpl.setInitialPlaceMaxIter(10) gpl.setInitDensityPenalityFactor(0.05) gpl.doInitialPlace(threads = 4) gpl.doNesterovPlace(threads = 4) gpl.reset() # Run initial detailed placement site = design.getBlock().getRows()[0].getSite() # Allow 1um x-displacement and 3um y-displacement max_disp_x = int(design.micronToDBU(1)) max_disp_y = int(design.micronToDBU(3)) # Remove filler cells to be able to move the cells design.getOpendp().removeFillers() design.getOpendp().detailedPlacement(max_disp_x, max_disp_y, "", False) import pdn, odb # Configure power delivery network # Set up global power/ground connections for net in design.getBlock().getNets(): if net.getSigType() == "POWER" or net.getSigType() == "GROUND": net.setSpecial() # Mark power/ground nets as special nets # Find existing power and ground nets or create if needed VDD_net = design.getBlock().findNet("VDD") VSS_net = design.getBlock().findNet("VSS") switched_power = None # No switched power domain in this design secondary = list() # No secondary power nets # Create VDD/VSS nets if they don't exist if VDD_net == None: VDD_net = odb.dbNet_create(design.getBlock(), "VDD") VDD_net.setSpecial() VDD_net.setSigType("POWER") if VSS_net == None: VSS_net = odb.dbNet_create(design.getBlock(), "VSS") VSS_net.setSpecial() VSS_net.setSigType("GROUND") # Connect power pins to global nets # Map standard VDD pins to power net for all instances design.getBlock().addGlobalConnect(region = None, instPattern = ".*", pinPattern = "^VDD$", net = VDD_net, do_connect = True) # Map peripheral domain VDD pins to power net design.getBlock().addGlobalConnect(region = None, instPattern = ".*", pinPattern = "^VDDPE$", net = VDD_net, do_connect = True) # Map core domain VDD pins to power net design.getBlock().addGlobalConnect(region = None, instPattern = ".*", pinPattern = "^VDDCE$", net = VDD_net, do_connect = True) # Map standard VSS pins to ground net design.getBlock().addGlobalConnect(region = None, instPattern = ".*", pinPattern = "^VSS$", net = VSS_net, do_connect = True) # Map VSS pins with 'E' suffix to ground net design.getBlock().addGlobalConnect(region = None, instPattern = ".*", pinPattern = "^VSSE$", net = VSS_net, do_connect = True) # Apply the global connections design.getBlock().globalConnect() # Configure power domains pdngen = design.getPdnGen() # Set core power domain with primary power/ground nets pdngen.setCoreDomain(power = VDD_net, switched_power = switched_power, ground = VSS_net, secondary = secondary) # Configure power ring dimensions # Set core ring's width and spacing config to 2 μm core_ring_width = [design.micronToDBU(2), design.micronToDBU(2)] core_ring_spacing = [design.micronToDBU(2), design.micronToDBU(2)] # Set core ring's offset to 0 μm (no offset from core boundary) core_ring_core_offset = [design.micronToDBU(0) for i in range(4)] core_ring_pad_offset = [design.micronToDBU(0) for i in range(4)] # Set via cut pitch to 0 μm pdn_cut_pitch = [design.micronToDBU(0) for i in range(2)] # Get routing layers for power ring connections to pads ring_connect_to_pad_layers = list() for layer in design.getTech().getDB().getTech().getLayers(): if layer.getType() == "ROUTING": ring_connect_to_pad_layers.append(layer) # Create power grid for standard cells domains = [pdngen.findDomain("Core")] # Set halo around macros for power grid routing halo = [design.micronToDBU(0) for i in range(4)] for domain in domains: # Create the main core grid structure pdngen.makeCoreGrid(domain = domain, name = "top", starts_with = pdn.GROUND, # Start with ground net pin_layers = [], generate_obstructions = [], powercell = None, powercontrol = None, powercontrolnetwork = "STAR") # Get metal layers for power grid implementation m1 = design.getTech().getDB().getTech().findLayer("metal1") m4 = design.getTech().getDB().getTech().findLayer("metal4") m7 = design.getTech().getDB().getTech().findLayer("metal7") m8 = design.getTech().getDB().getTech().findLayer("metal8") grid = pdngen.findGrid("top") for g in grid: # Create power rings around core area using metal7 and metal8 pdngen.makeRing(grid = g, layer0 = m7, width0 = core_ring_width[0], spacing0 = core_ring_spacing[0], layer1 = m8, width1 = core_ring_width[0], spacing1 = core_ring_spacing[0], starts_with = pdn.GRID, offset = core_ring_core_offset, pad_offset = core_ring_pad_offset, extend = False, pad_pin_layers = ring_connect_to_pad_layers, nets = [], allow_out_of_die = True) # Create horizontal power straps on metal1 for standard cell power rail connections pdngen.makeFollowpin(grid = g, layer = m1, width = design.micronToDBU(0.07), # 0.07μm straps for standard cell rails extend = pdn.CORE) # Create power straps on metal4 with 1.2μm width and 6μm pitch pdngen.makeStrap(grid = g, layer = m4, width = design.micronToDBU(1.2), spacing = design.micronToDBU(1.2), pitch = design.micronToDBU(6), offset = design.micronToDBU(0), number_of_straps = 0, # Auto-calculate number of straps snap = False, starts_with = pdn.GRID, extend = pdn.CORE, nets = []) # Create power straps on metal7 with 1.4μm width and 10.8μm pitch pdngen.makeStrap(grid = g, layer = m7, width = design.micronToDBU(1.4), spacing = design.micronToDBU(1.4), pitch = design.micronToDBU(10.8), offset = design.micronToDBU(0), number_of_straps = 0, snap = False, starts_with = pdn.GRID, extend = pdn.RINGS, # Extend to the power rings nets = []) # Create power straps on metal7 with 1.4μm width and 10.8μm pitch pdngen.makeStrap(grid = g, layer = m8, width = design.micronToDBU(1.4), spacing = design.micronToDBU(1.4), pitch = design.micronToDBU(10.8), offset = design.micronToDBU(0), number_of_straps = 0, snap = False, starts_with = pdn.GRID, extend = pdn.BOUNDARY, # Extend to the power rings nets = []) # Create via connections between power grid layers # Connect metal1 to metal4 pdngen.makeConnect(grid = g, layer0 = m1, layer1 = m4, cut_pitch_x = pdn_cut_pitch[0], cut_pitch_y = pdn_cut_pitch[1], vias = [], techvias = [], max_rows = 0, max_columns = 0, ongrid = [], split_cuts = dict(), dont_use_vias = "") # Connect metal4 to metal7 pdngen.makeConnect(grid = g, layer0 = m4, layer1 = m7, cut_pitch_x = pdn_cut_pitch[0], cut_pitch_y = pdn_cut_pitch[1], vias = [], techvias = [], max_rows = 0, max_columns = 0, ongrid = [], split_cuts = dict(), dont_use_vias = "") # Connect metal7 to metal8 (for ring connections) pdngen.makeConnect(grid = g, layer0 = m7, layer1 = m8, cut_pitch_x = pdn_cut_pitch[0], cut_pitch_y = pdn_cut_pitch[1], vias = [], techvias = [], max_rows = 0, max_columns = 0, ongrid = [], split_cuts = dict(), dont_use_vias = "") # Create power grid for macro blocks # Define additional metal layers for macro connections macros = [inst for inst in design.getBlock().getInsts() if inst.getMaster().isBlock()] m5 = design.getTech().getDB().getTech().findLayer("metal5") m6 = design.getTech().getDB().getTech().findLayer("metal6") # Set PG ring config for macros macro_ring_width = [design.micronToDBU(1.5), design.micronToDBU(1.5)] macro_ring_spacing = [design.micronToDBU(1.5), design.micronToDBU(1.5)] macro_ring_core_offset = [design.micronToDBU(0) for i in range(4)] macro_ring_pad_offset = [design.micronToDBU(0) for i in range(4)] for i in range(len(macros)): # Create separate power grid for each macro instance for domain in domains: pdngen.makeInstanceGrid(domain = domain, name = "CORE_macro_grid_" + str(i), starts_with = pdn.GROUND, inst = macros[i], halo = halo, pg_pins_to_boundary = True, # Connect power/ground pins to boundary default_grid = False, generate_obstructions = [], is_bump = False) grid = pdngen.findGrid("CORE_macro_grid_" + str(i)) for g in grid: # Create power ring around macro using metal5 and metal6 pdngen.makeRing(grid = g, layer0 = m5, width0 = macro_ring_width[0], spacing0 = macro_ring_spacing[0], layer1 = m6, width1 = macro_ring_width[0], spacing1 = macro_ring_spacing[0], starts_with = pdn.GRID, offset = macro_ring_core_offset, pad_offset = macro_ring_pad_offset, extend = False, pad_pin_layers = macro_ring_connect_to_pad_layers, nets = []) # Create power straps on metal5 for macro connections pdngen.makeStrap(grid = g, layer = m5, width = design.micronToDBU(1.2), spacing = design.micronToDBU(1.2), pitch = design.micronToDBU(6), offset = design.micronToDBU(0), number_of_straps = 0, snap = True, # Snap to grid starts_with = pdn.GRID, extend = pdn.RINGS, nets = []) # Create power straps on metal6 for macro connections pdngen.makeStrap(grid = g, layer = m6, width = design.micronToDBU(1.2), spacing = design.micronToDBU(1.2), pitch = design.micronToDBU(6), offset = design.micronToDBU(0), number_of_straps = 0, snap = True, starts_with = pdn.GRID, extend = pdn.RINGS, nets = []) # Create via connections between macro power grid layers # Connect metal4 (from core grid) to metal5 (macro grid) pdngen.makeConnect(grid = g, layer0 = m4, layer1 = m5, cut_pitch_x = pdn_cut_pitch[0], cut_pitch_y = pdn_cut_pitch[1], vias = [], techvias = [], max_rows = 0, max_columns = 0, ongrid = [], split_cuts = dict(), dont_use_vias = "") # Connect metal5 to metal6 (macro grid layers) pdngen.makeConnect(grid = g, layer0 = m5, layer1 = m6, cut_pitch_x = pdn_cut_pitch[0], cut_pitch_y = pdn_cut_pitch[1], vias = [], techvias = [], max_rows = 0, max_columns = 0, ongrid = [], split_cuts = dict(), dont_use_vias = "") # Connect metal6 (macro grid) to metal7 (core grid) pdngen.makeConnect(grid = g, layer0 = m6, layer1 = m7, cut_pitch_x = pdn_cut_pitch[0], cut_pitch_y = pdn_cut_pitch[1], vias = [], techvias = [], max_rows = 0, max_columns = 0, ongrid = [], split_cuts = dict(), dont_use_vias = "") # Generate the final power delivery network pdngen.checkSetup() # Verify configuration pdngen.buildGrids(False) # Build the power grid pdngen.writeToDb(True, ) # Write power grid to the design database pdngen.resetShapes() # Reset temporary shapes # Configure and run clock tree synthesis design.evalTclString("set_propagated_clock [get_clocks {core_clock}]") # Set RC values for clock and signal nets design.evalTclString("set_wire_rc -clock -resistance 0.03574 -capacitance 0.07516") design.evalTclString("set_wire_rc -signal -resistance 0.03574 -capacitance 0.07516") cts = design.getTritonCts() parms = cts.getParms() parms.setWireSegmentUnit(20) # Configure clock buffers cts.setBufferList("BUF_X2") cts.setRootBuffer("BUF_X2") cts.setSinkBuffer("BUF_X2") cts.runTritonCts() # Run final detailed placement site = design.getBlock().getRows()[0].getSite() max_disp_x = int(design.micronToDBU(1) / site.getWidth()) max_disp_y = int(design.micronToDBU(3) / site.getHeight()) design.getOpendp().detailedPlacement(max_disp_x, max_disp_y, "", False) import openroad as ord # Insert filler cells db = ord.get_db() filler_masters = list() # filler cells' naming convention filler_cells_prefix = "FILLCELL_" for lib in db.getLibs(): for master in lib.getMasters(): if master.getType() == "CORE_SPACER": filler_masters.append(master) if len(filler_masters) == 0: print("no filler cells in library!") else: design.getOpendp().fillerPlacement(filler_masters = filler_masters, prefix = filler_cells_prefix, verbose = False) # Configure and run global routing # Set routing layer ranges for signal and clock nets signal_low_layer = design.getTech().getDB().getTech().findLayer("metal1").getRoutingLevel() signal_high_layer = design.getTech().getDB().getTech().findLayer("metal7").getRoutingLevel() clk_low_layer = design.getTech().getDB().getTech().findLayer("metal1").getRoutingLevel() clk_high_layer = design.getTech().getDB().getTech().findLayer("metal7").getRoutingLevel() grt = design.getGlobalRouter() grt.setMinRoutingLayer(signal_low_layer) grt.setMaxRoutingLayer(signal_high_layer) grt.setMinLayerForClock(clk_low_layer) grt.setMaxLayerForClock(clk_high_layer) grt.setAdjustment(0.5) grt.setVerbose(True) grt.globalRoute(True) import drt # Configure and run detailed routing drter = design.getTritonRoute() params = drt.ParamStruct() params.outputMazeFile = "" params.outputDrcFile = "" params.outputCmapFile = "" params.outputGuideCoverageFile = "" params.dbProcessNode = "" params.enableViaGen = True params.drouteEndIter = 1 params.viaInPinBottomLayer = "" params.viaInPinTopLayer = "" params.orSeed = -1 params.orK = 0 params.bottomRoutingLayer = "metal1" params.topRoutingLayer = "metal7" params.verbose = 1 params.cleanPatches = True params.doPa = True params.singleStepDR = False params.minAccessPoints = 1 params.saveGuideUpdates = False drter.setParams(params) drter.main() # Write final DEF file design.writeDef("final.def") # Write final Verilog file design.evalTclString("write_verilog final.v") import psm # Run static IR drop analysis psm_obj = design.getPDNSim() timing = Timing(design) source_types = [psm.GeneratedSourceType_FULL, psm.GeneratedSourceType_STRAPS, psm.GeneratedSourceType_BUMPS] # Analyze VDD power grid IR drop psm_obj.analyzePowerGrid(net = design.getBlock().findNet("VDD"), enable_em = False, corner = timing.getCorners()[0], use_prev_solution = False, em_file = "", error_file = "", voltage_source_file = "", voltage_file = "", source_type = source_types[2]) design.evalTclString("report_power")
from openroad import Tech, Design, Timing from pathlib import Path # Initialize OpenROAD objects and read technology files tech = Tech() # Set paths to library and design files libDir = Path("../Design/nangate45/lib") lefDir = Path("../Design/nangate45/lef") designDir = Path("../Design/") # Read all liberty (.lib) and LEF files from the library directories libFiles = libDir.glob("*.lib") techLefFiles = lefDir.glob("*.tech.lef") lefFiles = lefDir.glob('*.lef') # Load liberty timing libraries for libFile in libFiles: tech.readLiberty(libFile.as_posix()) # Load technology and cell LEF files for techLefFile in techLefFiles: tech.readLef(techLefFile.as_posix()) for lefFile in lefFiles: tech.readLef(lefFile.as_posix()) # Create design and read Verilog netlist design = Design(tech) odbFile = designDir/str("2_floorplan.odb") design.readDb(odbFile.as_posix()) # Configure and run I/O pin placement params = design.getIOPlacer().getParameters() params.setRandSeed(42) params.setMinDistanceInTracks(False) params.setMinDistance(design.micronToDBU(0)) params.setCornerAvoidance(design.micronToDBU(0)) # Place I/O pins on metal8 (horizontal) and metal9 (vertical) layers design.getIOPlacer().addHorLayer(design.getTech().getDB().getTech().findLayer("metal8")) design.getIOPlacer().addVerLayer(design.getTech().getDB().getTech().findLayer("metal9")) IOPlacer_random_mode = True design.getIOPlacer().runAnnealing(IOPlacer_random_mode) # Place macro blocks if present macros = [inst for inst in design.getBlock().getInsts() if inst.getMaster().isBlock()] if len(macros) > 0: mpl = design.getMacroPlacer() block = design.getBlock() core = block.getCoreArea() mpl.place( num_threads = 64, max_num_macro = len(macros)//8, min_num_macro = 0, max_num_inst = 0, min_num_inst = 0, tolerance = 0.1, max_num_level = 2, coarsening_ratio = 10.0, large_net_threshold = 50, signature_net_threshold = 50, halo_width = 2.0, halo_height = 2.0, fence_lx = block.dbuToMicrons(core.xMin()), fence_ly = block.dbuToMicrons(core.yMin()), fence_ux = block.dbuToMicrons(core.xMax()), fence_uy = block.dbuToMicrons(core.yMax()), area_weight = 0.1, outline_weight = 100.0, wirelength_weight = 100.0, guidance_weight = 10.0, fence_weight = 10.0, boundary_weight = 50.0, notch_weight = 10.0, macro_blockage_weight = 10.0, pin_access_th = 0.0, target_util = 0.25, target_dead_space = 0.05, min_ar = 0.33, snap_layer = 4, bus_planning_flag = False, report_directory = "" ) # Configure and run global placement gpl = design.getReplace() gpl.setTimingDrivenMode(False) gpl.setRoutabilityDrivenMode(True) gpl.setUniformTargetDensityMode(True) # Limit initial placement iterations and set density penalty gpl.setInitialPlaceMaxIter(10) gpl.setInitDensityPenalityFactor(0.05) gpl.doInitialPlace(threads = 4) gpl.doNesterovPlace(threads = 4) gpl.reset() # Run initial detailed placement site = design.getBlock().getRows()[0].getSite() # Allow 1um x-displacement and 3um y-displacement max_disp_x = int(design.micronToDBU(1)) max_disp_y = int(design.micronToDBU(3)) # Remove filler cells to be able to move the cells design.getOpendp().removeFillers() design.getOpendp().detailedPlacement(max_disp_x, max_disp_y, "", False) import pdn, odb # Configure power delivery network # Set up global power/ground connections for net in design.getBlock().getNets(): if net.getSigType() == "POWER" or net.getSigType() == "GROUND": net.setSpecial() # Mark power/ground nets as special nets # Find existing power and ground nets or create if needed VDD_net = design.getBlock().findNet("VDD") VSS_net = design.getBlock().findNet("VSS") switched_power = None # No switched power domain in this design secondary = list() # No secondary power nets # Create VDD/VSS nets if they don't exist if VDD_net == None: VDD_net = odb.dbNet_create(design.getBlock(), "VDD") VDD_net.setSpecial() VDD_net.setSigType("POWER") if VSS_net == None: VSS_net = odb.dbNet_create(design.getBlock(), "VSS") VSS_net.setSpecial() VSS_net.setSigType("GROUND") # Connect power pins to global nets # Map standard VDD pins to power net for all instances design.getBlock().addGlobalConnect(region = None, instPattern = ".*", pinPattern = "^VDD$", net = VDD_net, do_connect = True) # Map peripheral domain VDD pins to power net design.getBlock().addGlobalConnect(region = None, instPattern = ".*", pinPattern = "^VDDPE$", net = VDD_net, do_connect = True) # Map core domain VDD pins to power net design.getBlock().addGlobalConnect(region = None, instPattern = ".*", pinPattern = "^VDDCE$", net = VDD_net, do_connect = True) # Map standard VSS pins to ground net design.getBlock().addGlobalConnect(region = None, instPattern = ".*", pinPattern = "^VSS$", net = VSS_net, do_connect = True) # Map VSS pins with 'E' suffix to ground net design.getBlock().addGlobalConnect(region = None, instPattern = ".*", pinPattern = "^VSSE$", net = VSS_net, do_connect = True) # Apply the global connections design.getBlock().globalConnect() # Configure power domains pdngen = design.getPdnGen() # Set core power domain with primary power/ground nets pdngen.setCoreDomain(power = VDD_net, switched_power = switched_power, ground = VSS_net, secondary = secondary) # Set via cut pitch to 0 μm pdn_cut_pitch = [design.micronToDBU(0) for i in range(2)] # Get routing layers for power ring connections to pads ring_connect_to_pad_layers = list() for layer in design.getTech().getDB().getTech().getLayers(): if layer.getType() == "ROUTING": ring_connect_to_pad_layers.append(layer) # Create power grid for standard cells domains = [pdngen.findDomain("Core")] # Set halo around macros for power grid routing halo = [design.micronToDBU(0) for i in range(4)] for domain in domains: # Create the main core grid structure pdngen.makeCoreGrid(domain = domain, name = "top", starts_with = pdn.GROUND, # Start with ground net pin_layers = [], generate_obstructions = [], powercell = None, powercontrol = None, powercontrolnetwork = "STAR") # Get metal layers for power grid implementation m1 = design.getTech().getDB().getTech().findLayer("metal1") m4 = design.getTech().getDB().getTech().findLayer("metal4") m7 = design.getTech().getDB().getTech().findLayer("metal7") m8 = design.getTech().getDB().getTech().findLayer("metal8") grid = pdngen.findGrid("top") for g in grid: # Create horizontal power straps on metal1 for standard cell power rail connections pdngen.makeFollowpin(grid = g, layer = m1, width = design.micronToDBU(0.07), # 0.07μm straps for standard cell rails extend = pdn.CORE) # Create power straps on metal4 with 1.2μm width and 6μm pitch pdngen.makeStrap(grid = g, layer = m4, width = design.micronToDBU(1.2), spacing = design.micronToDBU(1.2), pitch = design.micronToDBU(6), offset = design.micronToDBU(0), number_of_straps = 0, # Auto-calculate number of straps snap = False, starts_with = pdn.GRID, extend = pdn.CORE, nets = []) # Create power straps on metal7 with 1.4μm width and 10.8μm pitch pdngen.makeStrap(grid = g, layer = m7, width = design.micronToDBU(1.4), spacing = design.micronToDBU(1.4), pitch = design.micronToDBU(10.8), offset = design.micronToDBU(0), number_of_straps = 0, snap = False, starts_with = pdn.GRID, extend = pdn.CORE, nets = []) # Create power straps on metal7 with 1.4μm width and 10.8μm pitch pdngen.makeStrap(grid = g, layer = m8, width = design.micronToDBU(1.4), spacing = design.micronToDBU(1.4), pitch = design.micronToDBU(10.8), offset = design.micronToDBU(0), number_of_straps = 0, snap = False, starts_with = pdn.GRID, extend = pdn.BOUNDARY, nets = []) # Create via connections between power grid layers # Connect metal1 to metal4 pdngen.makeConnect(grid = g, layer0 = m1, layer1 = m4, cut_pitch_x = pdn_cut_pitch[0], cut_pitch_y = pdn_cut_pitch[1], vias = [], techvias = [], max_rows = 0, max_columns = 0, ongrid = [], split_cuts = dict(), dont_use_vias = "") # Connect metal4 to metal7 pdngen.makeConnect(grid = g, layer0 = m4, layer1 = m7, cut_pitch_x = pdn_cut_pitch[0], cut_pitch_y = pdn_cut_pitch[1], vias = [], techvias = [], max_rows = 0, max_columns = 0, ongrid = [], split_cuts = dict(), dont_use_vias = "") # Connect metal7 to metal8 pdngen.makeConnect(grid = g, layer0 = m7, layer1 = m8, cut_pitch_x = pdn_cut_pitch[0], cut_pitch_y = pdn_cut_pitch[1], vias = [], techvias = [], max_rows = 0, max_columns = 0, ongrid = [], split_cuts = dict(), dont_use_vias = "") # Create power grid for macro blocks # Define additional metal layers for macro connections macros = [inst for inst in design.getBlock().getInsts() if inst.getMaster().isBlock()] m5 = design.getTech().getDB().getTech().findLayer("metal5") m6 = design.getTech().getDB().getTech().findLayer("metal6") # Set PG ring config for macros macro_ring_width = [design.micronToDBU(1.5), design.micronToDBU(1.5)] macro_ring_spacing = [design.micronToDBU(1.5), design.micronToDBU(1.5)] macro_ring_core_offset = [design.micronToDBU(0) for i in range(4)] macro_ring_pad_offset = [design.micronToDBU(0) for i in range(4)] for i in range(len(macros)): # Create separate power grid for each macro instance for domain in domains: pdngen.makeInstanceGrid(domain = domain, name = "CORE_macro_grid_" + str(i), starts_with = pdn.GROUND, inst = macros[i], halo = halo, pg_pins_to_boundary = True, # Connect power/ground pins to boundary default_grid = False, generate_obstructions = [], is_bump = False) grid = pdngen.findGrid("CORE_macro_grid_" + str(i)) for g in grid: # Create power ring around macro using metal5 and metal6 pdngen.makeRing(grid = g, layer0 = m5, width0 = macro_ring_width[0], spacing0 = macro_ring_spacing[0], layer1 = m6, width1 = macro_ring_width[0], spacing1 = macro_ring_spacing[0], starts_with = pdn.GRID, offset = macro_ring_core_offset, pad_offset = macro_ring_pad_offset, extend = False, pad_pin_layers = macro_ring_connect_to_pad_layers, nets = []) # Create power straps on metal5 for macro connections pdngen.makeStrap(grid = g, layer = m5, width = design.micronToDBU(1.2), spacing = design.micronToDBU(1.2), pitch = design.micronToDBU(6), offset = design.micronToDBU(0), number_of_straps = 0, snap = True, # Snap to grid starts_with = pdn.GRID, extend = pdn.RINGS, nets = []) # Create power straps on metal6 for macro connections pdngen.makeStrap(grid = g, layer = m6, width = design.micronToDBU(1.2), spacing = design.micronToDBU(1.2), pitch = design.micronToDBU(6), offset = design.micronToDBU(0), number_of_straps = 0, snap = True, starts_with = pdn.GRID, extend = pdn.RINGS, nets = []) # Create via connections between macro power grid layers # Connect metal4 (from core grid) to metal5 (macro grid) pdngen.makeConnect(grid = g, layer0 = m4, layer1 = m5, cut_pitch_x = pdn_cut_pitch[0], cut_pitch_y = pdn_cut_pitch[1], vias = [], techvias = [], max_rows = 0, max_columns = 0, ongrid = [], split_cuts = dict(), dont_use_vias = "") # Connect metal5 to metal6 (macro grid layers) pdngen.makeConnect(grid = g, layer0 = m5, layer1 = m6, cut_pitch_x = pdn_cut_pitch[0], cut_pitch_y = pdn_cut_pitch[1], vias = [], techvias = [], max_rows = 0, max_columns = 0, ongrid = [], split_cuts = dict(), dont_use_vias = "") # Connect metal6 (macro grid) to metal7 (core grid) pdngen.makeConnect(grid = g, layer0 = m6, layer1 = m7, cut_pitch_x = pdn_cut_pitch[0], cut_pitch_y = pdn_cut_pitch[1], vias = [], techvias = [], max_rows = 0, max_columns = 0, ongrid = [], split_cuts = dict(), dont_use_vias = "") # Generate the final power delivery network pdngen.checkSetup() # Verify configuration pdngen.buildGrids(False) # Build the power grid pdngen.writeToDb(True, ) # Write power grid to the design database pdngen.resetShapes() # Reset temporary shapes # Configure and run clock tree synthesis design.evalTclString("set_propagated_clock [get_clocks {core_clock}]") # Set RC values for clock and signal nets design.evalTclString("set_wire_rc -clock -resistance 0.03574 -capacitance 0.07516") design.evalTclString("set_wire_rc -signal -resistance 0.03574 -capacitance 0.07516") cts = design.getTritonCts() parms = cts.getParms() parms.setWireSegmentUnit(20) # Configure clock buffers cts.setBufferList("BUF_X2") cts.setRootBuffer("BUF_X2") cts.setSinkBuffer("BUF_X2") cts.runTritonCts() # Run final detailed placement site = design.getBlock().getRows()[0].getSite() max_disp_x = int(design.micronToDBU(1) / site.getWidth()) max_disp_y = int(design.micronToDBU(3) / site.getHeight()) design.getOpendp().detailedPlacement(max_disp_x, max_disp_y, "", False) import openroad as ord # Insert filler cells db = ord.get_db() filler_masters = list() # filler cells' naming convention filler_cells_prefix = "FILLCELL_" for lib in db.getLibs(): for master in lib.getMasters(): if master.getType() == "CORE_SPACER": filler_masters.append(master) if len(filler_masters) == 0: print("no filler cells in library!") else: design.getOpendp().fillerPlacement(filler_masters = filler_masters, prefix = filler_cells_prefix, verbose = False) # Configure and run global routing # Set routing layer ranges for signal and clock nets signal_low_layer = design.getTech().getDB().getTech().findLayer("metal1").getRoutingLevel() signal_high_layer = design.getTech().getDB().getTech().findLayer("metal7").getRoutingLevel() clk_low_layer = design.getTech().getDB().getTech().findLayer("metal1").getRoutingLevel() clk_high_layer = design.getTech().getDB().getTech().findLayer("metal7").getRoutingLevel() grt = design.getGlobalRouter() grt.setMinRoutingLayer(signal_low_layer) grt.setMaxRoutingLayer(signal_high_layer) grt.setMinLayerForClock(clk_low_layer) grt.setMaxLayerForClock(clk_high_layer) grt.setAdjustment(0.5) grt.setVerbose(True) grt.globalRoute(True) # Write final Verilog file design.evalTclString("write_verilog final.v") import drt # Configure and run detailed routing drter = design.getTritonRoute() params = drt.ParamStruct() params.outputMazeFile = "" params.outputDrcFile = "" params.outputCmapFile = "" params.outputGuideCoverageFile = "" params.dbProcessNode = "" params.enableViaGen = True params.drouteEndIter = 1 params.viaInPinBottomLayer = "" params.viaInPinTopLayer = "" params.orSeed = -1 params.orK = 0 params.bottomRoutingLayer = "metal1" params.topRoutingLayer = "metal7" params.verbose = 1 params.cleanPatches = True params.doPa = True params.singleStepDR = False params.minAccessPoints = 1 params.saveGuideUpdates = False drter.setParams(params) drter.main() import psm # Run static IR drop analysis psm_obj = design.getPDNSim() timing = Timing(design) source_types = [psm.GeneratedSourceType_FULL, psm.GeneratedSourceType_STRAPS, psm.GeneratedSourceType_BUMPS] # Analyze VDD power grid IR drop psm_obj.analyzePowerGrid(net = design.getBlock().findNet("VDD"), enable_em = False, corner = timing.getCorners()[0], use_prev_solution = False, em_file = "", error_file = "", voltage_source_file = "", voltage_file = "", source_type = source_types[2]) design.evalTclString("report_power") # Write final odb file design.writeDb("final.odb")
from openroad import Tech, Design, Timing from pathlib import Path # Initialize OpenROAD objects and read technology files tech = Tech() # Set paths to library and design files libDir = Path("../Design/nangate45/lib") lefDir = Path("../Design/nangate45/lef") designDir = Path("../Design/") # Read all liberty (.lib) and LEF files from the library directories libFiles = libDir.glob("*.lib") techLefFiles = lefDir.glob("*.tech.lef") lefFiles = lefDir.glob('*.lef') # Load liberty timing libraries for libFile in libFiles: tech.readLiberty(libFile.as_posix()) # Load technology and cell LEF files for techLefFile in techLefFiles: tech.readLef(techLefFile.as_posix()) for lefFile in lefFiles: tech.readLef(lefFile.as_posix()) # Create design and read Verilog netlist design = Design(tech) odbFile = designDir/str("2_floorplan.odb") design.readDb(odbFile.as_posix()) # Configure and run I/O pin placement params = design.getIOPlacer().getParameters() params.setRandSeed(42) params.setMinDistanceInTracks(False) params.setMinDistance(design.micronToDBU(0)) params.setCornerAvoidance(design.micronToDBU(0)) # Place I/O pins on metal8 (horizontal) and metal9 (vertical) layers design.getIOPlacer().addHorLayer(design.getTech().getDB().getTech().findLayer("metal8")) design.getIOPlacer().addVerLayer(design.getTech().getDB().getTech().findLayer("metal9")) IOPlacer_random_mode = True design.getIOPlacer().runAnnealing(IOPlacer_random_mode) # Place macro blocks if present macros = [inst for inst in design.getBlock().getInsts() if inst.getMaster().isBlock()] if len(macros) > 0: mpl = design.getMacroPlacer() block = design.getBlock() core = block.getCoreArea() mpl.place( num_threads = 64, max_num_macro = len(macros)//8, min_num_macro = 0, max_num_inst = 0, min_num_inst = 0, tolerance = 0.1, max_num_level = 2, coarsening_ratio = 10.0, large_net_threshold = 50, signature_net_threshold = 50, halo_width = 2.0, halo_height = 2.0, fence_lx = block.dbuToMicrons(core.xMin()), fence_ly = block.dbuToMicrons(core.yMin()), fence_ux = block.dbuToMicrons(core.xMax()), fence_uy = block.dbuToMicrons(core.yMax()), area_weight = 0.1, outline_weight = 100.0, wirelength_weight = 100.0, guidance_weight = 10.0, fence_weight = 10.0, boundary_weight = 50.0, notch_weight = 10.0, macro_blockage_weight = 10.0, pin_access_th = 0.0, target_util = 0.25, target_dead_space = 0.05, min_ar = 0.33, snap_layer = 4, bus_planning_flag = False, report_directory = "" ) # Configure and run global placement gpl = design.getReplace() gpl.setTimingDrivenMode(False) gpl.setRoutabilityDrivenMode(True) gpl.setUniformTargetDensityMode(True) # Limit initial placement iterations and set density penalty gpl.setInitialPlaceMaxIter(10) gpl.setInitDensityPenalityFactor(0.05) gpl.doInitialPlace(threads = 4) gpl.doNesterovPlace(threads = 4) gpl.reset() # Run initial detailed placement site = design.getBlock().getRows()[0].getSite() # Allow 1um x-displacement and 3um y-displacement max_disp_x = int(design.micronToDBU(1)) max_disp_y = int(design.micronToDBU(3)) # Remove filler cells to be able to move the cells design.getOpendp().removeFillers() design.getOpendp().detailedPlacement(max_disp_x, max_disp_y, "", False) import pdn, odb # Configure power delivery network # Set up global power/ground connections for net in design.getBlock().getNets(): if net.getSigType() == "POWER" or net.getSigType() == "GROUND": net.setSpecial() # Mark power/ground nets as special nets # Find existing power and ground nets or create if needed VDD_net = design.getBlock().findNet("VDD") VSS_net = design.getBlock().findNet("VSS") switched_power = None # No switched power domain in this design secondary = list() # No secondary power nets # Create VDD/VSS nets if they don't exist if VDD_net == None: VDD_net = odb.dbNet_create(design.getBlock(), "VDD") VDD_net.setSpecial() VDD_net.setSigType("POWER") if VSS_net == None: VSS_net = odb.dbNet_create(design.getBlock(), "VSS") VSS_net.setSpecial() VSS_net.setSigType("GROUND") # Connect power pins to global nets # Map standard VDD pins to power net for all instances design.getBlock().addGlobalConnect(region = None, instPattern = ".*", pinPattern = "^VDD$", net = VDD_net, do_connect = True) # Map peripheral domain VDD pins to power net design.getBlock().addGlobalConnect(region = None, instPattern = ".*", pinPattern = "^VDDPE$", net = VDD_net, do_connect = True) # Map core domain VDD pins to power net design.getBlock().addGlobalConnect(region = None, instPattern = ".*", pinPattern = "^VDDCE$", net = VDD_net, do_connect = True) # Map standard VSS pins to ground net design.getBlock().addGlobalConnect(region = None, instPattern = ".*", pinPattern = "^VSS$", net = VSS_net, do_connect = True) # Map VSS pins with 'E' suffix to ground net design.getBlock().addGlobalConnect(region = None, instPattern = ".*", pinPattern = "^VSSE$", net = VSS_net, do_connect = True) # Apply the global connections design.getBlock().globalConnect() # Configure power domains pdngen = design.getPdnGen() # Set core power domain with primary power/ground nets pdngen.setCoreDomain(power = VDD_net, switched_power = switched_power, ground = VSS_net, secondary = secondary) # Set via cut pitch to 0 μm pdn_cut_pitch = [design.micronToDBU(0) for i in range(2)] # Get routing layers for power ring connections to pads ring_connect_to_pad_layers = list() for layer in design.getTech().getDB().getTech().getLayers(): if layer.getType() == "ROUTING": ring_connect_to_pad_layers.append(layer) # Create power grid for standard cells domains = [pdngen.findDomain("Core")] # Set halo around macros for power grid routing halo = [design.micronToDBU(0) for i in range(4)] for domain in domains: # Create the main core grid structure pdngen.makeCoreGrid(domain = domain, name = "top", starts_with = pdn.GROUND, # Start with ground net pin_layers = [], generate_obstructions = [], powercell = None, powercontrol = None, powercontrolnetwork = "STAR") # Get metal layers for power grid implementation m1 = design.getTech().getDB().getTech().findLayer("metal1") m4 = design.getTech().getDB().getTech().findLayer("metal4") m7 = design.getTech().getDB().getTech().findLayer("metal7") m8 = design.getTech().getDB().getTech().findLayer("metal8") grid = pdngen.findGrid("top") for g in grid: # Create horizontal power straps on metal1 for standard cell power rail connections pdngen.makeFollowpin(grid = g, layer = m1, width = design.micronToDBU(0.07), # 0.07μm straps for standard cell rails extend = pdn.CORE) # Create power straps on metal4 with 1.2μm width and 6μm pitch pdngen.makeStrap(grid = g, layer = m4, width = design.micronToDBU(1.2), spacing = design.micronToDBU(1.2), pitch = design.micronToDBU(6), offset = design.micronToDBU(0), number_of_straps = 0, # Auto-calculate number of straps snap = False, starts_with = pdn.GRID, extend = pdn.CORE, nets = []) # Create power straps on metal7 with 1.4μm width and 10.8μm pitch pdngen.makeStrap(grid = g, layer = m7, width = design.micronToDBU(1.4), spacing = design.micronToDBU(1.4), pitch = design.micronToDBU(10.8), offset = design.micronToDBU(0), number_of_straps = 0, snap = False, starts_with = pdn.GRID, extend = pdn.CORE, nets = []) # Create power straps on metal7 with 1.4μm width and 10.8μm pitch pdngen.makeStrap(grid = g, layer = m8, width = design.micronToDBU(1.4), spacing = design.micronToDBU(1.4), pitch = design.micronToDBU(10.8), offset = design.micronToDBU(0), number_of_straps = 0, snap = False, starts_with = pdn.GRID, extend = pdn.BOUNDARY, nets = []) # Create via connections between power grid layers # Connect metal1 to metal4 pdngen.makeConnect(grid = g, layer0 = m1, layer1 = m4, cut_pitch_x = pdn_cut_pitch[0], cut_pitch_y = pdn_cut_pitch[1], vias = [], techvias = [], max_rows = 0, max_columns = 0, ongrid = [], split_cuts = dict(), dont_use_vias = "") # Connect metal4 to metal7 pdngen.makeConnect(grid = g, layer0 = m4, layer1 = m7, cut_pitch_x = pdn_cut_pitch[0], cut_pitch_y = pdn_cut_pitch[1], vias = [], techvias = [], max_rows = 0, max_columns = 0, ongrid = [], split_cuts = dict(), dont_use_vias = "") # Connect metal7 to metal8 pdngen.makeConnect(grid = g, layer0 = m7, layer1 = m8, cut_pitch_x = pdn_cut_pitch[0], cut_pitch_y = pdn_cut_pitch[1], vias = [], techvias = [], max_rows = 0, max_columns = 0, ongrid = [], split_cuts = dict(), dont_use_vias = "") # Create power grid for macro blocks # Define additional metal layers for macro connections macros = [inst for inst in design.getBlock().getInsts() if inst.getMaster().isBlock()] m5 = design.getTech().getDB().getTech().findLayer("metal5") m6 = design.getTech().getDB().getTech().findLayer("metal6") for i in range(len(macros)): # Create separate power grid for each macro instance for domain in domains: pdngen.makeInstanceGrid(domain = domain, name = "CORE_macro_grid_" + str(i), starts_with = pdn.GROUND, inst = macros[i], halo = halo, pg_pins_to_boundary = True, # Connect power/ground pins to boundary default_grid = False, generate_obstructions = [], is_bump = False) grid = pdngen.findGrid("CORE_macro_grid_" + str(i)) for g in grid: # Create power straps on metal5 for macro connections pdngen.makeStrap(grid = g, layer = m5, width = design.micronToDBU(1.2), spacing = design.micronToDBU(1.2), pitch = design.micronToDBU(6), offset = design.micronToDBU(0), number_of_straps = 0, snap = True, # Snap to grid starts_with = pdn.GRID, extend = pdn.CORE, nets = []) # Create power straps on metal6 for macro connections pdngen.makeStrap(grid = g, layer = m6, width = design.micronToDBU(1.2), spacing = design.micronToDBU(1.2), pitch = design.micronToDBU(6), offset = design.micronToDBU(0), number_of_straps = 0, snap = True, starts_with = pdn.GRID, extend = pdn.CORE, nets = []) # Create via connections between macro power grid layers # Connect metal4 (from core grid) to metal5 (macro grid) pdngen.makeConnect(grid = g, layer0 = m4, layer1 = m5, cut_pitch_x = pdn_cut_pitch[0], cut_pitch_y = pdn_cut_pitch[1], vias = [], techvias = [], max_rows = 0, max_columns = 0, ongrid = [], split_cuts = dict(), dont_use_vias = "") # Connect metal5 to metal6 (macro grid layers) pdngen.makeConnect(grid = g, layer0 = m5, layer1 = m6, cut_pitch_x = pdn_cut_pitch[0], cut_pitch_y = pdn_cut_pitch[1], vias = [], techvias = [], max_rows = 0, max_columns = 0, ongrid = [], split_cuts = dict(), dont_use_vias = "") # Connect metal6 (macro grid) to metal7 (core grid) pdngen.makeConnect(grid = g, layer0 = m6, layer1 = m7, cut_pitch_x = pdn_cut_pitch[0], cut_pitch_y = pdn_cut_pitch[1], vias = [], techvias = [], max_rows = 0, max_columns = 0, ongrid = [], split_cuts = dict(), dont_use_vias = "") # Generate the final power delivery network pdngen.checkSetup() # Verify configuration pdngen.buildGrids(False) # Build the power grid pdngen.writeToDb(True, ) # Write power grid to the design database pdngen.resetShapes() # Reset temporary shapes # Configure and run clock tree synthesis design.evalTclString("set_propagated_clock [get_clocks {core_clock}]") # Set RC values for clock and signal nets design.evalTclString("set_wire_rc -clock -resistance 0.03574 -capacitance 0.07516") design.evalTclString("set_wire_rc -signal -resistance 0.03574 -capacitance 0.07516") cts = design.getTritonCts() parms = cts.getParms() parms.setWireSegmentUnit(20) # Configure clock buffers cts.setBufferList("BUF_X2") cts.setRootBuffer("BUF_X2") cts.setSinkBuffer("BUF_X2") cts.runTritonCts() # Run final detailed placement site = design.getBlock().getRows()[0].getSite() max_disp_x = int(design.micronToDBU(1) / site.getWidth()) max_disp_y = int(design.micronToDBU(3) / site.getHeight()) design.getOpendp().detailedPlacement(max_disp_x, max_disp_y, "", False) import openroad as ord # Insert filler cells db = ord.get_db() filler_masters = list() # filler cells' naming convention filler_cells_prefix = "FILLCELL_" for lib in db.getLibs(): for master in lib.getMasters(): if master.getType() == "CORE_SPACER": filler_masters.append(master) if len(filler_masters) == 0: print("no filler cells in library!") else: design.getOpendp().fillerPlacement(filler_masters = filler_masters, prefix = filler_cells_prefix, verbose = False) # Configure and run global routing # Set routing layer ranges for signal and clock nets signal_low_layer = design.getTech().getDB().getTech().findLayer("metal1").getRoutingLevel() signal_high_layer = design.getTech().getDB().getTech().findLayer("metal7").getRoutingLevel() clk_low_layer = design.getTech().getDB().getTech().findLayer("metal1").getRoutingLevel() clk_high_layer = design.getTech().getDB().getTech().findLayer("metal7").getRoutingLevel() grt = design.getGlobalRouter() grt.setMinRoutingLayer(signal_low_layer) grt.setMaxRoutingLayer(signal_high_layer) grt.setMinLayerForClock(clk_low_layer) grt.setMaxLayerForClock(clk_high_layer) grt.setAdjustment(0.5) grt.setVerbose(True) grt.globalRoute(True) import drt # Configure and run detailed routing drter = design.getTritonRoute() params = drt.ParamStruct() params.outputMazeFile = "" params.outputDrcFile = "" params.outputCmapFile = "" params.outputGuideCoverageFile = "" params.dbProcessNode = "" params.enableViaGen = True params.drouteEndIter = 1 params.viaInPinBottomLayer = "" params.viaInPinTopLayer = "" params.orSeed = -1 params.orK = 0 params.bottomRoutingLayer = "metal1" params.topRoutingLayer = "metal7" params.verbose = 1 params.cleanPatches = True params.doPa = True params.singleStepDR = False params.minAccessPoints = 1 params.saveGuideUpdates = False drter.setParams(params) drter.main() # Write final DEF file design.writeDef("final.def") # Write final Verilog file design.evalTclString("write_verilog final.v") import psm # Run static IR drop analysis psm_obj = design.getPDNSim() timing = Timing(design) source_types = [psm.GeneratedSourceType_FULL, psm.GeneratedSourceType_STRAPS, psm.GeneratedSourceType_BUMPS] # Analyze VDD power grid IR drop psm_obj.analyzePowerGrid(net = design.getBlock().findNet("VDD"), enable_em = False, corner = timing.getCorners()[0], use_prev_solution = False, em_file = "", error_file = "", voltage_source_file = "", voltage_file = "", source_type = source_types[2]) design.evalTclString("report_power")
from openroad import Tech, Design, Timing from pathlib import Path # Initialize OpenROAD objects and read technology files tech = Tech() # Set paths to library and design files libDir = Path("../Design/nangate45/lib") lefDir = Path("../Design/nangate45/lef") designDir = Path("../Design/") # Read all liberty (.lib) and LEF files from the library directories libFiles = libDir.glob("*.lib") techLefFiles = lefDir.glob("*.tech.lef") lefFiles = lefDir.glob('*.lef') # Load liberty timing libraries for libFile in libFiles: tech.readLiberty(libFile.as_posix()) # Load technology and cell LEF files for techLefFile in techLefFiles: tech.readLef(techLefFile.as_posix()) for lefFile in lefFiles: tech.readLef(lefFile.as_posix()) # Create design and read Verilog netlist design = Design(tech) odbFile = designDir/str("2_floorplan.odb") design.readDb(odbFile.as_posix()) # Configure and run I/O pin placement params = design.getIOPlacer().getParameters() params.setRandSeed(42) params.setMinDistanceInTracks(False) params.setMinDistance(design.micronToDBU(0)) params.setCornerAvoidance(design.micronToDBU(0)) # Place I/O pins on metal8 (horizontal) and metal9 (vertical) layers design.getIOPlacer().addHorLayer(design.getTech().getDB().getTech().findLayer("metal8")) design.getIOPlacer().addVerLayer(design.getTech().getDB().getTech().findLayer("metal9")) IOPlacer_random_mode = True design.getIOPlacer().runAnnealing(IOPlacer_random_mode) # Place macro blocks if present macros = [inst for inst in design.getBlock().getInsts() if inst.getMaster().isBlock()] if len(macros) > 0: mpl = design.getMacroPlacer() block = design.getBlock() core = block.getCoreArea() mpl.place( num_threads = 64, max_num_macro = len(macros)//8, min_num_macro = 0, max_num_inst = 0, min_num_inst = 0, tolerance = 0.1, max_num_level = 2, coarsening_ratio = 10.0, large_net_threshold = 50, signature_net_threshold = 50, halo_width = 2.0, halo_height = 2.0, fence_lx = block.dbuToMicrons(core.xMin()), fence_ly = block.dbuToMicrons(core.yMin()), fence_ux = block.dbuToMicrons(core.xMax()), fence_uy = block.dbuToMicrons(core.yMax()), area_weight = 0.1, outline_weight = 100.0, wirelength_weight = 100.0, guidance_weight = 10.0, fence_weight = 10.0, boundary_weight = 50.0, notch_weight = 10.0, macro_blockage_weight = 10.0, pin_access_th = 0.0, target_util = 0.25, target_dead_space = 0.05, min_ar = 0.33, snap_layer = 4, bus_planning_flag = False, report_directory = "" ) # Configure and run global placement gpl = design.getReplace() gpl.setTimingDrivenMode(False) gpl.setRoutabilityDrivenMode(True) gpl.setUniformTargetDensityMode(True) # Limit initial placement iterations and set density penalty gpl.setInitialPlaceMaxIter(10) gpl.setInitDensityPenalityFactor(0.05) gpl.doInitialPlace(threads = 4) gpl.doNesterovPlace(threads = 4) gpl.reset() # Run initial detailed placement site = design.getBlock().getRows()[0].getSite() # Allow 1um x-displacement and 3um y-displacement max_disp_x = int(design.micronToDBU(1)) max_disp_y = int(design.micronToDBU(3)) # Remove filler cells to be able to move the cells design.getOpendp().removeFillers() design.getOpendp().detailedPlacement(max_disp_x, max_disp_y, "", False) import pdn, odb # Configure power delivery network # Set up global power/ground connections for net in design.getBlock().getNets(): if net.getSigType() == "POWER" or net.getSigType() == "GROUND": net.setSpecial() VDD_net = design.getBlock().findNet("VDD") VSS_net = design.getBlock().findNet("VSS") switched_power = None secondary = list() # Create VDD/VSS nets if they don't exist if VDD_net == None: VDD_net = odb.dbNet_create(design.getBlock(), "VDD") VDD_net.setSpecial() VDD_net.setSigType("POWER") if VSS_net == None: VSS_net = odb.dbNet_create(design.getBlock(), "VSS") VSS_net.setSpecial() VSS_net.setSigType("GROUND") # Connect power pins to global nets design.getBlock().addGlobalConnect(region = None, instPattern = ".*", pinPattern = "^VDD$", net = VDD_net, do_connect = True) design.getBlock().addGlobalConnect(region = None, instPattern = ".*", pinPattern = "^VDDPE$", net = VDD_net, do_connect = True) design.getBlock().addGlobalConnect(region = None, instPattern = ".*", pinPattern = "^VDDCE$", net = VDD_net, do_connect = True) design.getBlock().addGlobalConnect(region = None, instPattern = ".*", pinPattern = "^VSS$", net = VSS_net, do_connect = True) design.getBlock().addGlobalConnect(region = None, instPattern = ".*", pinPattern = "^VSSE$", net = VSS_net, do_connect = True) design.getBlock().globalConnect() # Configure power domains pdngen = design.getPdnGen() pdngen.setCoreDomain(power = VDD_net, switched_power = switched_power, ground = VSS_net, secondary = secondary) # Configure power ring dimensions core_ring_width = [design.micronToDBU(2), design.micronToDBU(2)] core_ring_spacing = [design.micronToDBU(2), design.micronToDBU(2)] core_ring_core_offset = [design.micronToDBU(0) for i in range(4)] core_ring_pad_offset = [design.micronToDBU(0) for i in range(4)] pdn_cut_pitch = [design.micronToDBU(0) for i in range(2)] # Get routing layers for power ring connections ring_connect_to_pad_layers = list() for layer in design.getTech().getDB().getTech().getLayers(): if layer.getType() == "ROUTING": ring_connect_to_pad_layers.append(layer) # Create power grid for standard cells domains = [pdngen.findDomain("Core")] halo = [design.micronToDBU(0) for i in range(4)] for domain in domains: pdngen.makeCoreGrid(domain = domain, name = "top", starts_with = pdn.GROUND, pin_layers = [], generate_obstructions = [], powercell = None, powercontrol = None, powercontrolnetwork = "STAR") # Get metal layers for power grid m1 = design.getTech().getDB().getTech().findLayer("metal1") m4 = design.getTech().getDB().getTech().findLayer("metal4") m7 = design.getTech().getDB().getTech().findLayer("metal7") m8 = design.getTech().getDB().getTech().findLayer("metal8") grid = pdngen.findGrid("top") for g in grid: # Create power rings around core area pdngen.makeRing(grid = g, layer0 = m7, width0 = core_ring_width[0], spacing0 = core_ring_spacing[0], layer1 = m8, width1 = core_ring_width[0], spacing1 = core_ring_spacing[0], starts_with = pdn.GRID, offset = core_ring_core_offset, pad_offset = core_ring_pad_offset, extend = False, pad_pin_layers = ring_connect_to_pad_layers, nets = [], allow_out_of_die = True) # Create horizontal power straps on metal1 for standard cell connections pdngen.makeFollowpin(grid = g, layer = m1, width = design.micronToDBU(0.07), extend = pdn.CORE) # Create vertical power straps on metal4 and metal7 pdngen.makeStrap(grid = g, layer = m4, width = design.micronToDBU(1.2), spacing = design.micronToDBU(1.2), pitch = design.micronToDBU(6), offset = design.micronToDBU(0), number_of_straps = 0, snap = False, starts_with = pdn.GRID, extend = pdn.CORE, nets = []) pdngen.makeStrap(grid = g, layer = m7, width = design.micronToDBU(1.4), spacing = design.micronToDBU(1.4), pitch = design.micronToDBU(10.8), offset = design.micronToDBU(0), number_of_straps = 0, snap = False, starts_with = pdn.GRID, extend = pdn.RINGS, nets = []) pdngen.makeStrap(grid = g, layer = m8, width = design.micronToDBU(1.4), spacing = design.micronToDBU(1.4), pitch = design.micronToDBU(10.8), offset = design.micronToDBU(0), number_of_straps = 0, snap = False, starts_with = pdn.GRID, extend = pdn.BOUNDARY, nets = []) # Create via connections between power grid layers pdngen.makeConnect(grid = g, layer0 = m1, layer1 = m4, cut_pitch_x = pdn_cut_pitch[0], cut_pitch_y = pdn_cut_pitch[1], vias = [], techvias = [], max_rows = 0, max_columns = 0, ongrid = [], split_cuts = dict(), dont_use_vias = "") pdngen.makeConnect(grid = g, layer0 = m4, layer1 = m7, cut_pitch_x = pdn_cut_pitch[0], cut_pitch_y = pdn_cut_pitch[1], vias = [], techvias = [], max_rows = 0, max_columns = 0, ongrid = [], split_cuts = dict(), dont_use_vias = "") pdngen.makeConnect(grid = g, layer0 = m7, layer1 = m8, cut_pitch_x = pdn_cut_pitch[0], cut_pitch_y = pdn_cut_pitch[1], vias = [], techvias = [], max_rows = 0, max_columns = 0, ongrid = [], split_cuts = dict(), dont_use_vias = "") # Create power grid for macro blocks macros = [inst for inst in design.getBlock().getInsts() if inst.getMaster().isBlock()] m5 = design.getTech().getDB().getTech().findLayer("metal5") m6 = design.getTech().getDB().getTech().findLayer("metal6") for i in range(len(macros)): # Create power grid for each macro for domain in domains: pdngen.makeInstanceGrid(domain = domain, name = "CORE_macro_grid_" + str(i), starts_with = pdn.GROUND, inst = macros[i], halo = halo, pg_pins_to_boundary = True, default_grid = False, generate_obstructions = [], is_bump = False) grid = pdngen.findGrid("CORE_macro_grid_" + str(i)) for g in grid: # Create power straps on metal5 and metal6 for macro connections pdngen.makeStrap(grid = g, layer = m5, width = design.micronToDBU(1.2), spacing = design.micronToDBU(1.2), pitch = design.micronToDBU(6), offset = design.micronToDBU(0), number_of_straps = 0, snap = True, starts_with = pdn.GRID, extend = pdn.CORE, nets = []) pdngen.makeStrap(grid = g, layer = m6, width = design.micronToDBU(1.2), spacing = design.micronToDBU(1.2), pitch = design.micronToDBU(6), offset = design.micronToDBU(0), number_of_straps = 0, snap = True, starts_with = pdn.GRID, extend = pdn.CORE, nets = []) # Create via connections between macro power grid layers pdngen.makeConnect(grid = g, layer0 = m4, layer1 = m5, cut_pitch_x = pdn_cut_pitch[0], cut_pitch_y = pdn_cut_pitch[1], vias = [], techvias = [], max_rows = 0, max_columns = 0, ongrid = [], split_cuts = dict(), dont_use_vias = "") pdngen.makeConnect(grid = g, layer0 = m5, layer1 = m6, cut_pitch_x = pdn_cut_pitch[0], cut_pitch_y = pdn_cut_pitch[1], vias = [], techvias = [], max_rows = 0, max_columns = 0, ongrid = [], split_cuts = dict(), dont_use_vias = "") pdngen.makeConnect(grid = g, layer0 = m6, layer1 = m7, cut_pitch_x = pdn_cut_pitch[0], cut_pitch_y = pdn_cut_pitch[1], vias = [], techvias = [], max_rows = 0, max_columns = 0, ongrid = [], split_cuts = dict(), dont_use_vias = "") # Verify and build power grid pdngen.checkSetup() pdngen.buildGrids(False) pdngen.writeToDb(True, ) pdngen.resetShapes() # Configure and run clock tree synthesis design.evalTclString("set_propagated_clock [get_clocks {core_clock}]") # Set RC values for clock and signal nets design.evalTclString("set_wire_rc -clock -resistance 0.03574 -capacitance 0.07516") design.evalTclString("set_wire_rc -signal -resistance 0.03574 -capacitance 0.07516") cts = design.getTritonCts() parms = cts.getParms() parms.setWireSegmentUnit(20) # Configure clock buffers cts.setBufferList("BUF_X2") cts.setRootBuffer("BUF_X2") cts.setSinkBuffer("BUF_X2") cts.runTritonCts() # Run final detailed placement site = design.getBlock().getRows()[0].getSite() max_disp_x = int(design.micronToDBU(1) / site.getWidth()) max_disp_y = int(design.micronToDBU(3) / site.getHeight()) design.getOpendp().detailedPlacement(max_disp_x, max_disp_y, "", False) import openroad as ord # Insert filler cells db = ord.get_db() filler_masters = list() # filler cells' naming convention filler_cells_prefix = "FILLCELL_" for lib in db.getLibs(): for master in lib.getMasters(): if master.getType() == "CORE_SPACER": filler_masters.append(master) if len(filler_masters) == 0: print("no filler cells in library!") else: design.getOpendp().fillerPlacement(filler_masters = filler_masters, prefix = filler_cells_prefix, verbose = False) # Configure and run global routing # Set routing layer ranges for signal and clock nets signal_low_layer = design.getTech().getDB().getTech().findLayer("metal1").getRoutingLevel() signal_high_layer = design.getTech().getDB().getTech().findLayer("metal7").getRoutingLevel() clk_low_layer = design.getTech().getDB().getTech().findLayer("metal1").getRoutingLevel() clk_high_layer = design.getTech().getDB().getTech().findLayer("metal7").getRoutingLevel() grt = design.getGlobalRouter() grt.setMinRoutingLayer(signal_low_layer) grt.setMaxRoutingLayer(signal_high_layer) grt.setMinLayerForClock(clk_low_layer) grt.setMaxLayerForClock(clk_high_layer) grt.setAdjustment(0.5) grt.setVerbose(True) grt.globalRoute(True) # Write final DEF file design.writeDef("final.def") # Write final Verilog file design.evalTclString("write_verilog final.v") import drt # Configure and run detailed routing drter = design.getTritonRoute() params = drt.ParamStruct() params.outputMazeFile = "" params.outputDrcFile = "" params.outputCmapFile = "" params.outputGuideCoverageFile = "" params.dbProcessNode = "" params.enableViaGen = True params.drouteEndIter = 1 params.viaInPinBottomLayer = "" params.viaInPinTopLayer = "" params.orSeed = -1 params.orK = 0 params.bottomRoutingLayer = "metal1" params.topRoutingLayer = "metal7" params.verbose = 1 params.cleanPatches = True params.doPa = True params.singleStepDR = False params.minAccessPoints = 1 params.saveGuideUpdates = False drter.setParams(params) drter.main() import psm # Run static IR drop analysis psm_obj = design.getPDNSim() timing = Timing(design) source_types = [psm.GeneratedSourceType_FULL, psm.GeneratedSourceType_STRAPS, psm.GeneratedSourceType_BUMPS] # Analyze VDD power grid IR drop psm_obj.analyzePowerGrid(net = design.getBlock().findNet("VDD"), enable_em = False, corner = timing.getCorners()[0], use_prev_solution = False, em_file = "", error_file = "", voltage_source_file = "", voltage_file = "", source_type = source_types[2]) design.evalTclString("report_power")
from openroad import Tech, Design, Timing from pathlib import Path # Initialize OpenROAD objects and read technology files tech = Tech() # Set paths to library and design files libDir = Path("../Design/nangate45/lib") lefDir = Path("../Design/nangate45/lef") designDir = Path("../Design/") # Read all liberty (.lib) and LEF files from the library directories libFiles = libDir.glob("*.lib") techLefFiles = lefDir.glob("*.tech.lef") lefFiles = lefDir.glob('*.lef') # Load liberty timing libraries for libFile in libFiles: tech.readLiberty(libFile.as_posix()) # Load technology and cell LEF files for techLefFile in techLefFiles: tech.readLef(techLefFile.as_posix()) for lefFile in lefFiles: tech.readLef(lefFile.as_posix()) # Create design and read Verilog netlist design = Design(tech) odbFile = designDir/str("2_floorplan.odb") design.readDb(odbFile.as_posix()) # Configure and run I/O pin placement params = design.getIOPlacer().getParameters() params.setRandSeed(42) params.setMinDistanceInTracks(False) params.setMinDistance(design.micronToDBU(0)) params.setCornerAvoidance(design.micronToDBU(0)) # Place I/O pins on metal8 (horizontal) and metal9 (vertical) layers design.getIOPlacer().addHorLayer(design.getTech().getDB().getTech().findLayer("metal8")) design.getIOPlacer().addVerLayer(design.getTech().getDB().getTech().findLayer("metal9")) IOPlacer_random_mode = True design.getIOPlacer().runAnnealing(IOPlacer_random_mode) # Place macro blocks if present macros = [inst for inst in design.getBlock().getInsts() if inst.getMaster().isBlock()] if len(macros) > 0: mpl = design.getMacroPlacer() block = design.getBlock() core = block.getCoreArea() mpl.place( num_threads = 64, max_num_macro = len(macros)//8, min_num_macro = 0, max_num_inst = 0, min_num_inst = 0, tolerance = 0.1, max_num_level = 2, coarsening_ratio = 10.0, large_net_threshold = 50, signature_net_threshold = 50, halo_width = 2.0, halo_height = 2.0, fence_lx = block.dbuToMicrons(core.xMin()), fence_ly = block.dbuToMicrons(core.yMin()), fence_ux = block.dbuToMicrons(core.xMax()), fence_uy = block.dbuToMicrons(core.yMax()), area_weight = 0.1, outline_weight = 100.0, wirelength_weight = 100.0, guidance_weight = 10.0, fence_weight = 10.0, boundary_weight = 50.0, notch_weight = 10.0, macro_blockage_weight = 10.0, pin_access_th = 0.0, target_util = 0.25, target_dead_space = 0.05, min_ar = 0.33, snap_layer = 4, bus_planning_flag = False, report_directory = "" ) # Configure and run global placement gpl = design.getReplace() gpl.setTimingDrivenMode(False) gpl.setRoutabilityDrivenMode(True) gpl.setUniformTargetDensityMode(True) # Limit initial placement iterations and set density penalty gpl.setInitialPlaceMaxIter(10) gpl.setInitDensityPenalityFactor(0.05) gpl.doInitialPlace(threads = 4) gpl.doNesterovPlace(threads = 4) gpl.reset() # Run initial detailed placement site = design.getBlock().getRows()[0].getSite() # Allow 1um x-displacement and 3um y-displacement max_disp_x = int(design.micronToDBU(1)) max_disp_y = int(design.micronToDBU(3)) # Remove filler cells to be able to move the cells design.getOpendp().removeFillers() design.getOpendp().detailedPlacement(max_disp_x, max_disp_y, "", False) import pdn, odb # Configure power delivery network # Set up global power/ground connections for net in design.getBlock().getNets(): if net.getSigType() == "POWER" or net.getSigType() == "GROUND": net.setSpecial() # Mark power/ground nets as special nets # Find existing power and ground nets or create if needed VDD_net = design.getBlock().findNet("VDD") VSS_net = design.getBlock().findNet("VSS") switched_power = None # No switched power domain in this design secondary = list() # No secondary power nets # Create VDD/VSS nets if they don't exist if VDD_net == None: VDD_net = odb.dbNet_create(design.getBlock(), "VDD") VDD_net.setSpecial() VDD_net.setSigType("POWER") if VSS_net == None: VSS_net = odb.dbNet_create(design.getBlock(), "VSS") VSS_net.setSpecial() VSS_net.setSigType("GROUND") # Connect power pins to global nets # Map standard VDD pins to power net for all instances design.getBlock().addGlobalConnect(region = None, instPattern = ".*", pinPattern = "^VDD$", net = VDD_net, do_connect = True) # Map peripheral domain VDD pins to power net design.getBlock().addGlobalConnect(region = None, instPattern = ".*", pinPattern = "^VDDPE$", net = VDD_net, do_connect = True) # Map core domain VDD pins to power net design.getBlock().addGlobalConnect(region = None, instPattern = ".*", pinPattern = "^VDDCE$", net = VDD_net, do_connect = True) # Map standard VSS pins to ground net design.getBlock().addGlobalConnect(region = None, instPattern = ".*", pinPattern = "^VSS$", net = VSS_net, do_connect = True) # Map VSS pins with 'E' suffix to ground net design.getBlock().addGlobalConnect(region = None, instPattern = ".*", pinPattern = "^VSSE$", net = VSS_net, do_connect = True) # Apply the global connections design.getBlock().globalConnect() # Configure power domains pdngen = design.getPdnGen() # Set core power domain with primary power/ground nets pdngen.setCoreDomain(power = VDD_net, switched_power = switched_power, ground = VSS_net, secondary = secondary) # Set via cut pitch to 0 μm pdn_cut_pitch = [design.micronToDBU(0) for i in range(2)] # Get routing layers for power ring connections to pads ring_connect_to_pad_layers = list() for layer in design.getTech().getDB().getTech().getLayers(): if layer.getType() == "ROUTING": ring_connect_to_pad_layers.append(layer) # Create power grid for standard cells domains = [pdngen.findDomain("Core")] # Set halo around macros for power grid routing halo = [design.micronToDBU(0) for i in range(4)] for domain in domains: # Create the main core grid structure pdngen.makeCoreGrid(domain = domain, name = "top", starts_with = pdn.GROUND, # Start with ground net pin_layers = [], generate_obstructions = [], powercell = None, powercontrol = None, powercontrolnetwork = "STAR") # Get metal layers for power grid implementation m1 = design.getTech().getDB().getTech().findLayer("metal1") m4 = design.getTech().getDB().getTech().findLayer("metal4") m7 = design.getTech().getDB().getTech().findLayer("metal7") m8 = design.getTech().getDB().getTech().findLayer("metal8") grid = pdngen.findGrid("top") for g in grid: # Create horizontal power straps on metal1 for standard cell power rail connections pdngen.makeFollowpin(grid = g, layer = m1, width = design.micronToDBU(0.07), # 0.07μm straps for standard cell rails extend = pdn.CORE) # Create power straps on metal4 with 1.2μm width and 6μm pitch pdngen.makeStrap(grid = g, layer = m4, width = design.micronToDBU(1.2), spacing = design.micronToDBU(1.2), pitch = design.micronToDBU(6), offset = design.micronToDBU(0), number_of_straps = 0, # Auto-calculate number of straps snap = False, starts_with = pdn.GRID, extend = pdn.CORE, nets = []) # Create power straps on metal7 with 1.4μm width and 10.8μm pitch pdngen.makeStrap(grid = g, layer = m7, width = design.micronToDBU(1.4), spacing = design.micronToDBU(1.4), pitch = design.micronToDBU(10.8), offset = design.micronToDBU(0), number_of_straps = 0, snap = False, starts_with = pdn.GRID, extend = pdn.CORE, nets = []) # Create power straps on metal7 with 1.4μm width and 10.8μm pitch pdngen.makeStrap(grid = g, layer = m8, width = design.micronToDBU(1.4), spacing = design.micronToDBU(1.4), pitch = design.micronToDBU(10.8), offset = design.micronToDBU(0), number_of_straps = 0, snap = False, starts_with = pdn.GRID, extend = pdn.BOUNDARY, nets = []) # Create via connections between power grid layers # Connect metal1 to metal4 pdngen.makeConnect(grid = g, layer0 = m1, layer1 = m4, cut_pitch_x = pdn_cut_pitch[0], cut_pitch_y = pdn_cut_pitch[1], vias = [], techvias = [], max_rows = 0, max_columns = 0, ongrid = [], split_cuts = dict(), dont_use_vias = "") # Connect metal4 to metal7 pdngen.makeConnect(grid = g, layer0 = m4, layer1 = m7, cut_pitch_x = pdn_cut_pitch[0], cut_pitch_y = pdn_cut_pitch[1], vias = [], techvias = [], max_rows = 0, max_columns = 0, ongrid = [], split_cuts = dict(), dont_use_vias = "") # Connect metal7 to metal8 pdngen.makeConnect(grid = g, layer0 = m7, layer1 = m8, cut_pitch_x = pdn_cut_pitch[0], cut_pitch_y = pdn_cut_pitch[1], vias = [], techvias = [], max_rows = 0, max_columns = 0, ongrid = [], split_cuts = dict(), dont_use_vias = "") # Create power grid for macro blocks # Define additional metal layers for macro connections macros = [inst for inst in design.getBlock().getInsts() if inst.getMaster().isBlock()] m5 = design.getTech().getDB().getTech().findLayer("metal5") m6 = design.getTech().getDB().getTech().findLayer("metal6") # Set PG ring config for macros macro_ring_width = [design.micronToDBU(1.5), design.micronToDBU(1.5)] macro_ring_spacing = [design.micronToDBU(1.5), design.micronToDBU(1.5)] macro_ring_core_offset = [design.micronToDBU(0) for i in range(4)] macro_ring_pad_offset = [design.micronToDBU(0) for i in range(4)] for i in range(len(macros)): # Create separate power grid for each macro instance for domain in domains: pdngen.makeInstanceGrid(domain = domain, name = "CORE_macro_grid_" + str(i), starts_with = pdn.GROUND, inst = macros[i], halo = halo, pg_pins_to_boundary = True, # Connect power/ground pins to boundary default_grid = False, generate_obstructions = [], is_bump = False) grid = pdngen.findGrid("CORE_macro_grid_" + str(i)) for g in grid: # Create power ring around macro using metal5 and metal6 pdngen.makeRing(grid = g, layer0 = m5, width0 = macro_ring_width[0], spacing0 = macro_ring_spacing[0], layer1 = m6, width1 = macro_ring_width[0], spacing1 = macro_ring_spacing[0], starts_with = pdn.GRID, offset = macro_ring_core_offset, pad_offset = macro_ring_pad_offset, extend = False, pad_pin_layers = macro_ring_connect_to_pad_layers, nets = []) # Create power straps on metal5 for macro connections pdngen.makeStrap(grid = g, layer = m5, width = design.micronToDBU(1.2), spacing = design.micronToDBU(1.2), pitch = design.micronToDBU(6), offset = design.micronToDBU(0), number_of_straps = 0, snap = True, # Snap to grid starts_with = pdn.GRID, extend = pdn.RINGS, nets = []) # Create power straps on metal6 for macro connections pdngen.makeStrap(grid = g, layer = m6, width = design.micronToDBU(1.2), spacing = design.micronToDBU(1.2), pitch = design.micronToDBU(6), offset = design.micronToDBU(0), number_of_straps = 0, snap = True, starts_with = pdn.GRID, extend = pdn.RINGS, nets = []) # Create via connections between macro power grid layers # Connect metal4 (from core grid) to metal5 (macro grid) pdngen.makeConnect(grid = g, layer0 = m4, layer1 = m5, cut_pitch_x = pdn_cut_pitch[0], cut_pitch_y = pdn_cut_pitch[1], vias = [], techvias = [], max_rows = 0, max_columns = 0, ongrid = [], split_cuts = dict(), dont_use_vias = "") # Connect metal5 to metal6 (macro grid layers) pdngen.makeConnect(grid = g, layer0 = m5, layer1 = m6, cut_pitch_x = pdn_cut_pitch[0], cut_pitch_y = pdn_cut_pitch[1], vias = [], techvias = [], max_rows = 0, max_columns = 0, ongrid = [], split_cuts = dict(), dont_use_vias = "") # Connect metal6 (macro grid) to metal7 (core grid) pdngen.makeConnect(grid = g, layer0 = m6, layer1 = m7, cut_pitch_x = pdn_cut_pitch[0], cut_pitch_y = pdn_cut_pitch[1], vias = [], techvias = [], max_rows = 0, max_columns = 0, ongrid = [], split_cuts = dict(), dont_use_vias = "") # Generate the final power delivery network pdngen.checkSetup() # Verify configuration pdngen.buildGrids(False) # Build the power grid pdngen.writeToDb(True, ) # Write power grid to the design database pdngen.resetShapes() # Reset temporary shapes # Configure and run clock tree synthesis design.evalTclString("set_propagated_clock [get_clocks {core_clock}]") # Set RC values for clock and signal nets design.evalTclString("set_wire_rc -clock -resistance 0.03574 -capacitance 0.07516") design.evalTclString("set_wire_rc -signal -resistance 0.03574 -capacitance 0.07516") cts = design.getTritonCts() parms = cts.getParms() parms.setWireSegmentUnit(20) # Configure clock buffers cts.setBufferList("BUF_X2") cts.setRootBuffer("BUF_X2") cts.setSinkBuffer("BUF_X2") cts.runTritonCts() # Run final detailed placement site = design.getBlock().getRows()[0].getSite() max_disp_x = int(design.micronToDBU(1) / site.getWidth()) max_disp_y = int(design.micronToDBU(3) / site.getHeight()) design.getOpendp().detailedPlacement(max_disp_x, max_disp_y, "", False) import openroad as ord # Insert filler cells db = ord.get_db() filler_masters = list() # filler cells' naming convention filler_cells_prefix = "FILLCELL_" for lib in db.getLibs(): for master in lib.getMasters(): if master.getType() == "CORE_SPACER": filler_masters.append(master) if len(filler_masters) == 0: print("no filler cells in library!") else: design.getOpendp().fillerPlacement(filler_masters = filler_masters, prefix = filler_cells_prefix, verbose = False) # Configure and run global routing # Set routing layer ranges for signal and clock nets signal_low_layer = design.getTech().getDB().getTech().findLayer("metal1").getRoutingLevel() signal_high_layer = design.getTech().getDB().getTech().findLayer("metal7").getRoutingLevel() clk_low_layer = design.getTech().getDB().getTech().findLayer("metal1").getRoutingLevel() clk_high_layer = design.getTech().getDB().getTech().findLayer("metal7").getRoutingLevel() grt = design.getGlobalRouter() grt.setMinRoutingLayer(signal_low_layer) grt.setMaxRoutingLayer(signal_high_layer) grt.setMinLayerForClock(clk_low_layer) grt.setMaxLayerForClock(clk_high_layer) grt.setAdjustment(0.5) grt.setVerbose(True) grt.globalRoute(True) import drt # Configure and run detailed routing drter = design.getTritonRoute() params = drt.ParamStruct() params.outputMazeFile = "" params.outputDrcFile = "" params.outputCmapFile = "" params.outputGuideCoverageFile = "" params.dbProcessNode = "" params.enableViaGen = True params.drouteEndIter = 1 params.viaInPinBottomLayer = "" params.viaInPinTopLayer = "" params.orSeed = -1 params.orK = 0 params.bottomRoutingLayer = "metal1" params.topRoutingLayer = "metal7" params.verbose = 1 params.cleanPatches = True params.doPa = True params.singleStepDR = False params.minAccessPoints = 1 params.saveGuideUpdates = False drter.setParams(params) drter.main() # Write final DEF file design.writeDef("final.def") import psm # Run static IR drop analysis psm_obj = design.getPDNSim() timing = Timing(design) source_types = [psm.GeneratedSourceType_FULL, psm.GeneratedSourceType_STRAPS, psm.GeneratedSourceType_BUMPS] # Analyze VDD power grid IR drop psm_obj.analyzePowerGrid(net = design.getBlock().findNet("VDD"), enable_em = False, corner = timing.getCorners()[0], use_prev_solution = False, em_file = "", error_file = "", voltage_source_file = "", voltage_file = "", source_type = source_types[2]) design.evalTclString("report_power") # Write final odb file design.writeDb("final.odb")
from openroad import Tech, Design, Timing from pathlib import Path # Initialize OpenROAD objects and read technology files tech = Tech() # Set paths to library and design files libDir = Path("../Design/nangate45/lib") lefDir = Path("../Design/nangate45/lef") designDir = Path("../Design/") # Read all liberty (.lib) and LEF files from the library directories libFiles = libDir.glob("*.lib") techLefFiles = lefDir.glob("*.tech.lef") lefFiles = lefDir.glob('*.lef') # Load liberty timing libraries for libFile in libFiles: tech.readLiberty(libFile.as_posix()) # Load technology and cell LEF files for techLefFile in techLefFiles: tech.readLef(techLefFile.as_posix()) for lefFile in lefFiles: tech.readLef(lefFile.as_posix()) # Create design and read Verilog netlist design = Design(tech) odbFile = designDir/str("2_floorplan.odb") design.readDb(odbFile.as_posix()) # Configure and run I/O pin placement params = design.getIOPlacer().getParameters() params.setRandSeed(42) params.setMinDistanceInTracks(False) params.setMinDistance(design.micronToDBU(0)) params.setCornerAvoidance(design.micronToDBU(0)) # Place I/O pins on metal8 (horizontal) and metal9 (vertical) layers design.getIOPlacer().addHorLayer(design.getTech().getDB().getTech().findLayer("metal8")) design.getIOPlacer().addVerLayer(design.getTech().getDB().getTech().findLayer("metal9")) IOPlacer_random_mode = True design.getIOPlacer().runAnnealing(IOPlacer_random_mode) # Place macro blocks if present macros = [inst for inst in design.getBlock().getInsts() if inst.getMaster().isBlock()] if len(macros) > 0: mpl = design.getMacroPlacer() block = design.getBlock() core = block.getCoreArea() mpl.place( num_threads = 64, max_num_macro = len(macros)//8, min_num_macro = 0, max_num_inst = 0, min_num_inst = 0, tolerance = 0.1, max_num_level = 2, coarsening_ratio = 10.0, large_net_threshold = 50, signature_net_threshold = 50, halo_width = 2.0, halo_height = 2.0, fence_lx = block.dbuToMicrons(core.xMin()), fence_ly = block.dbuToMicrons(core.yMin()), fence_ux = block.dbuToMicrons(core.xMax()), fence_uy = block.dbuToMicrons(core.yMax()), area_weight = 0.1, outline_weight = 100.0, wirelength_weight = 100.0, guidance_weight = 10.0, fence_weight = 10.0, boundary_weight = 50.0, notch_weight = 10.0, macro_blockage_weight = 10.0, pin_access_th = 0.0, target_util = 0.25, target_dead_space = 0.05, min_ar = 0.33, snap_layer = 4, bus_planning_flag = False, report_directory = "" ) # Configure and run global placement gpl = design.getReplace() gpl.setTimingDrivenMode(False) gpl.setRoutabilityDrivenMode(True) gpl.setUniformTargetDensityMode(True) # Limit initial placement iterations and set density penalty gpl.setInitialPlaceMaxIter(10) gpl.setInitDensityPenalityFactor(0.05) gpl.doInitialPlace(threads = 4) gpl.doNesterovPlace(threads = 4) gpl.reset() # Run initial detailed placement site = design.getBlock().getRows()[0].getSite() # Allow 1um x-displacement and 3um y-displacement max_disp_x = int(design.micronToDBU(1)) max_disp_y = int(design.micronToDBU(3)) # Remove filler cells to be able to move the cells design.getOpendp().removeFillers() design.getOpendp().detailedPlacement(max_disp_x, max_disp_y, "", False) import pdn, odb # Configure power delivery network # Set up global power/ground connections for net in design.getBlock().getNets(): if net.getSigType() == "POWER" or net.getSigType() == "GROUND": net.setSpecial() # Mark power/ground nets as special nets # Find existing power and ground nets or create if needed VDD_net = design.getBlock().findNet("VDD") VSS_net = design.getBlock().findNet("VSS") switched_power = None # No switched power domain in this design secondary = list() # No secondary power nets # Create VDD/VSS nets if they don't exist if VDD_net == None: VDD_net = odb.dbNet_create(design.getBlock(), "VDD") VDD_net.setSpecial() VDD_net.setSigType("POWER") if VSS_net == None: VSS_net = odb.dbNet_create(design.getBlock(), "VSS") VSS_net.setSpecial() VSS_net.setSigType("GROUND") # Connect power pins to global nets # Map standard VDD pins to power net for all instances design.getBlock().addGlobalConnect(region = None, instPattern = ".*", pinPattern = "^VDD$", net = VDD_net, do_connect = True) # Map peripheral domain VDD pins to power net design.getBlock().addGlobalConnect(region = None, instPattern = ".*", pinPattern = "^VDDPE$", net = VDD_net, do_connect = True) # Map core domain VDD pins to power net design.getBlock().addGlobalConnect(region = None, instPattern = ".*", pinPattern = "^VDDCE$", net = VDD_net, do_connect = True) # Map standard VSS pins to ground net design.getBlock().addGlobalConnect(region = None, instPattern = ".*", pinPattern = "^VSS$", net = VSS_net, do_connect = True) # Map VSS pins with 'E' suffix to ground net design.getBlock().addGlobalConnect(region = None, instPattern = ".*", pinPattern = "^VSSE$", net = VSS_net, do_connect = True) # Apply the global connections design.getBlock().globalConnect() # Configure power domains pdngen = design.getPdnGen() # Set core power domain with primary power/ground nets pdngen.setCoreDomain(power = VDD_net, switched_power = switched_power, ground = VSS_net, secondary = secondary) # Set via cut pitch to 0 μm pdn_cut_pitch = [design.micronToDBU(0) for i in range(2)] # Get routing layers for power ring connections to pads ring_connect_to_pad_layers = list() for layer in design.getTech().getDB().getTech().getLayers(): if layer.getType() == "ROUTING": ring_connect_to_pad_layers.append(layer) # Create power grid for standard cells domains = [pdngen.findDomain("Core")] # Set halo around macros for power grid routing halo = [design.micronToDBU(0) for i in range(4)] for domain in domains: # Create the main core grid structure pdngen.makeCoreGrid(domain = domain, name = "top", starts_with = pdn.GROUND, # Start with ground net pin_layers = [], generate_obstructions = [], powercell = None, powercontrol = None, powercontrolnetwork = "STAR") # Get metal layers for power grid implementation m1 = design.getTech().getDB().getTech().findLayer("metal1") m4 = design.getTech().getDB().getTech().findLayer("metal4") m7 = design.getTech().getDB().getTech().findLayer("metal7") m8 = design.getTech().getDB().getTech().findLayer("metal8") grid = pdngen.findGrid("top") for g in grid: # Create horizontal power straps on metal1 for standard cell power rail connections pdngen.makeFollowpin(grid = g, layer = m1, width = design.micronToDBU(0.07), # 0.07μm straps for standard cell rails extend = pdn.CORE) # Create power straps on metal4 with 1.2μm width and 6μm pitch pdngen.makeStrap(grid = g, layer = m4, width = design.micronToDBU(1.2), spacing = design.micronToDBU(1.2), pitch = design.micronToDBU(6), offset = design.micronToDBU(0), number_of_straps = 0, # Auto-calculate number of straps snap = False, starts_with = pdn.GRID, extend = pdn.CORE, nets = []) # Create power straps on metal7 with 1.4μm width and 10.8μm pitch pdngen.makeStrap(grid = g, layer = m7, width = design.micronToDBU(1.4), spacing = design.micronToDBU(1.4), pitch = design.micronToDBU(10.8), offset = design.micronToDBU(0), number_of_straps = 0, snap = False, starts_with = pdn.GRID, extend = pdn.CORE, nets = []) # Create power straps on metal7 with 1.4μm width and 10.8μm pitch pdngen.makeStrap(grid = g, layer = m8, width = design.micronToDBU(1.4), spacing = design.micronToDBU(1.4), pitch = design.micronToDBU(10.8), offset = design.micronToDBU(0), number_of_straps = 0, snap = False, starts_with = pdn.GRID, extend = pdn.BOUNDARY, nets = []) # Create via connections between power grid layers # Connect metal1 to metal4 pdngen.makeConnect(grid = g, layer0 = m1, layer1 = m4, cut_pitch_x = pdn_cut_pitch[0], cut_pitch_y = pdn_cut_pitch[1], vias = [], techvias = [], max_rows = 0, max_columns = 0, ongrid = [], split_cuts = dict(), dont_use_vias = "") # Connect metal4 to metal7 pdngen.makeConnect(grid = g, layer0 = m4, layer1 = m7, cut_pitch_x = pdn_cut_pitch[0], cut_pitch_y = pdn_cut_pitch[1], vias = [], techvias = [], max_rows = 0, max_columns = 0, ongrid = [], split_cuts = dict(), dont_use_vias = "") # Connect metal7 to metal8 pdngen.makeConnect(grid = g, layer0 = m7, layer1 = m8, cut_pitch_x = pdn_cut_pitch[0], cut_pitch_y = pdn_cut_pitch[1], vias = [], techvias = [], max_rows = 0, max_columns = 0, ongrid = [], split_cuts = dict(), dont_use_vias = "") # Create power grid for macro blocks # Define additional metal layers for macro connections macros = [inst for inst in design.getBlock().getInsts() if inst.getMaster().isBlock()] m5 = design.getTech().getDB().getTech().findLayer("metal5") m6 = design.getTech().getDB().getTech().findLayer("metal6") # Set PG ring config for macros macro_ring_width = [design.micronToDBU(1.5), design.micronToDBU(1.5)] macro_ring_spacing = [design.micronToDBU(1.5), design.micronToDBU(1.5)] macro_ring_core_offset = [design.micronToDBU(0) for i in range(4)] macro_ring_pad_offset = [design.micronToDBU(0) for i in range(4)] for i in range(len(macros)): # Create separate power grid for each macro instance for domain in domains: pdngen.makeInstanceGrid(domain = domain, name = "CORE_macro_grid_" + str(i), starts_with = pdn.GROUND, inst = macros[i], halo = halo, pg_pins_to_boundary = True, # Connect power/ground pins to boundary default_grid = False, generate_obstructions = [], is_bump = False) grid = pdngen.findGrid("CORE_macro_grid_" + str(i)) for g in grid: # Create power ring around macro using metal5 and metal6 pdngen.makeRing(grid = g, layer0 = m5, width0 = macro_ring_width[0], spacing0 = macro_ring_spacing[0], layer1 = m6, width1 = macro_ring_width[0], spacing1 = macro_ring_spacing[0], starts_with = pdn.GRID, offset = macro_ring_core_offset, pad_offset = macro_ring_pad_offset, extend = False, pad_pin_layers = macro_ring_connect_to_pad_layers, nets = []) # Create power straps on metal5 for macro connections pdngen.makeStrap(grid = g, layer = m5, width = design.micronToDBU(1.2), spacing = design.micronToDBU(1.2), pitch = design.micronToDBU(6), offset = design.micronToDBU(0), number_of_straps = 0, snap = True, # Snap to grid starts_with = pdn.GRID, extend = pdn.RINGS, nets = []) # Create power straps on metal6 for macro connections pdngen.makeStrap(grid = g, layer = m6, width = design.micronToDBU(1.2), spacing = design.micronToDBU(1.2), pitch = design.micronToDBU(6), offset = design.micronToDBU(0), number_of_straps = 0, snap = True, starts_with = pdn.GRID, extend = pdn.RINGS, nets = []) # Create via connections between macro power grid layers # Connect metal4 (from core grid) to metal5 (macro grid) pdngen.makeConnect(grid = g, layer0 = m4, layer1 = m5, cut_pitch_x = pdn_cut_pitch[0], cut_pitch_y = pdn_cut_pitch[1], vias = [], techvias = [], max_rows = 0, max_columns = 0, ongrid = [], split_cuts = dict(), dont_use_vias = "") # Connect metal5 to metal6 (macro grid layers) pdngen.makeConnect(grid = g, layer0 = m5, layer1 = m6, cut_pitch_x = pdn_cut_pitch[0], cut_pitch_y = pdn_cut_pitch[1], vias = [], techvias = [], max_rows = 0, max_columns = 0, ongrid = [], split_cuts = dict(), dont_use_vias = "") # Connect metal6 (macro grid) to metal7 (core grid) pdngen.makeConnect(grid = g, layer0 = m6, layer1 = m7, cut_pitch_x = pdn_cut_pitch[0], cut_pitch_y = pdn_cut_pitch[1], vias = [], techvias = [], max_rows = 0, max_columns = 0, ongrid = [], split_cuts = dict(), dont_use_vias = "") # Generate the final power delivery network pdngen.checkSetup() # Verify configuration pdngen.buildGrids(False) # Build the power grid pdngen.writeToDb(True, ) # Write power grid to the design database pdngen.resetShapes() # Reset temporary shapes # Configure and run clock tree synthesis design.evalTclString("set_propagated_clock [get_clocks {core_clock}]") # Set RC values for clock and signal nets design.evalTclString("set_wire_rc -clock -resistance 0.03574 -capacitance 0.07516") design.evalTclString("set_wire_rc -signal -resistance 0.03574 -capacitance 0.07516") cts = design.getTritonCts() parms = cts.getParms() parms.setWireSegmentUnit(20) # Configure clock buffers cts.setBufferList("BUF_X2") cts.setRootBuffer("BUF_X2") cts.setSinkBuffer("BUF_X2") cts.runTritonCts() # Run final detailed placement site = design.getBlock().getRows()[0].getSite() max_disp_x = int(design.micronToDBU(1) / site.getWidth()) max_disp_y = int(design.micronToDBU(3) / site.getHeight()) design.getOpendp().detailedPlacement(max_disp_x, max_disp_y, "", False) import openroad as ord # Insert filler cells db = ord.get_db() filler_masters = list() # filler cells' naming convention filler_cells_prefix = "FILLCELL_" for lib in db.getLibs(): for master in lib.getMasters(): if master.getType() == "CORE_SPACER": filler_masters.append(master) if len(filler_masters) == 0: print("no filler cells in library!") else: design.getOpendp().fillerPlacement(filler_masters = filler_masters, prefix = filler_cells_prefix, verbose = False) # Configure and run global routing # Set routing layer ranges for signal and clock nets signal_low_layer = design.getTech().getDB().getTech().findLayer("metal1").getRoutingLevel() signal_high_layer = design.getTech().getDB().getTech().findLayer("metal7").getRoutingLevel() clk_low_layer = design.getTech().getDB().getTech().findLayer("metal1").getRoutingLevel() clk_high_layer = design.getTech().getDB().getTech().findLayer("metal7").getRoutingLevel() grt = design.getGlobalRouter() grt.setMinRoutingLayer(signal_low_layer) grt.setMaxRoutingLayer(signal_high_layer) grt.setMinLayerForClock(clk_low_layer) grt.setMaxLayerForClock(clk_high_layer) grt.setAdjustment(0.5) grt.setVerbose(True) grt.globalRoute(True) # Write final DEF file design.writeDef("final.def") # Write final Verilog file design.evalTclString("write_verilog final.v") import drt # Configure and run detailed routing drter = design.getTritonRoute() params = drt.ParamStruct() params.outputMazeFile = "" params.outputDrcFile = "" params.outputCmapFile = "" params.outputGuideCoverageFile = "" params.dbProcessNode = "" params.enableViaGen = True params.drouteEndIter = 1 params.viaInPinBottomLayer = "" params.viaInPinTopLayer = "" params.orSeed = -1 params.orK = 0 params.bottomRoutingLayer = "metal1" params.topRoutingLayer = "metal7" params.verbose = 1 params.cleanPatches = True params.doPa = True params.singleStepDR = False params.minAccessPoints = 1 params.saveGuideUpdates = False drter.setParams(params) drter.main() import psm # Run static IR drop analysis psm_obj = design.getPDNSim() timing = Timing(design) source_types = [psm.GeneratedSourceType_FULL, psm.GeneratedSourceType_STRAPS, psm.GeneratedSourceType_BUMPS] # Analyze VDD power grid IR drop psm_obj.analyzePowerGrid(net = design.getBlock().findNet("VDD"), enable_em = False, corner = timing.getCorners()[0], use_prev_solution = False, em_file = "", error_file = "", voltage_source_file = "", voltage_file = "", source_type = source_types[2]) design.evalTclString("report_power")
from openroad import Tech, Design, Timing from pathlib import Path # Initialize OpenROAD objects and read technology files tech = Tech() # Set paths to library and design files libDir = Path("../Design/nangate45/lib") lefDir = Path("../Design/nangate45/lef") designDir = Path("../Design/") # Read all liberty (.lib) and LEF files from the library directories libFiles = libDir.glob("*.lib") techLefFiles = lefDir.glob("*.tech.lef") lefFiles = lefDir.glob('*.lef') # Load liberty timing libraries for libFile in libFiles: tech.readLiberty(libFile.as_posix()) # Load technology and cell LEF files for techLefFile in techLefFiles: tech.readLef(techLefFile.as_posix()) for lefFile in lefFiles: tech.readLef(lefFile.as_posix()) # Create design and read Verilog netlist design = Design(tech) odbFile = designDir/str("2_floorplan.odb") design.readDb(odbFile.as_posix()) # Configure and run I/O pin placement params = design.getIOPlacer().getParameters() params.setRandSeed(42) params.setMinDistanceInTracks(False) params.setMinDistance(design.micronToDBU(0)) params.setCornerAvoidance(design.micronToDBU(0)) # Place I/O pins on metal8 (horizontal) and metal9 (vertical) layers design.getIOPlacer().addHorLayer(design.getTech().getDB().getTech().findLayer("metal8")) design.getIOPlacer().addVerLayer(design.getTech().getDB().getTech().findLayer("metal9")) IOPlacer_random_mode = True design.getIOPlacer().runAnnealing(IOPlacer_random_mode) # Place macro blocks if present macros = [inst for inst in design.getBlock().getInsts() if inst.getMaster().isBlock()] if len(macros) > 0: mpl = design.getMacroPlacer() block = design.getBlock() core = block.getCoreArea() mpl.place( num_threads = 64, max_num_macro = len(macros)//8, min_num_macro = 0, max_num_inst = 0, min_num_inst = 0, tolerance = 0.1, max_num_level = 2, coarsening_ratio = 10.0, large_net_threshold = 50, signature_net_threshold = 50, halo_width = 2.0, halo_height = 2.0, fence_lx = block.dbuToMicrons(core.xMin()), fence_ly = block.dbuToMicrons(core.yMin()), fence_ux = block.dbuToMicrons(core.xMax()), fence_uy = block.dbuToMicrons(core.yMax()), area_weight = 0.1, outline_weight = 100.0, wirelength_weight = 100.0, guidance_weight = 10.0, fence_weight = 10.0, boundary_weight = 50.0, notch_weight = 10.0, macro_blockage_weight = 10.0, pin_access_th = 0.0, target_util = 0.25, target_dead_space = 0.05, min_ar = 0.33, snap_layer = 4, bus_planning_flag = False, report_directory = "" ) # Configure and run global placement gpl = design.getReplace() gpl.setTimingDrivenMode(False) gpl.setRoutabilityDrivenMode(True) gpl.setUniformTargetDensityMode(True) # Limit initial placement iterations and set density penalty gpl.setInitialPlaceMaxIter(10) gpl.setInitDensityPenalityFactor(0.05) gpl.doInitialPlace(threads = 4) gpl.doNesterovPlace(threads = 4) gpl.reset() # Run initial detailed placement site = design.getBlock().getRows()[0].getSite() # Allow 1um x-displacement and 3um y-displacement max_disp_x = int(design.micronToDBU(1)) max_disp_y = int(design.micronToDBU(3)) # Remove filler cells to be able to move the cells design.getOpendp().removeFillers() design.getOpendp().detailedPlacement(max_disp_x, max_disp_y, "", False) import pdn, odb # Configure power delivery network # Set up global power/ground connections for net in design.getBlock().getNets(): if net.getSigType() == "POWER" or net.getSigType() == "GROUND": net.setSpecial() VDD_net = design.getBlock().findNet("VDD") VSS_net = design.getBlock().findNet("VSS") switched_power = None secondary = list() # Create VDD/VSS nets if they don't exist if VDD_net == None: VDD_net = odb.dbNet_create(design.getBlock(), "VDD") VDD_net.setSpecial() VDD_net.setSigType("POWER") if VSS_net == None: VSS_net = odb.dbNet_create(design.getBlock(), "VSS") VSS_net.setSpecial() VSS_net.setSigType("GROUND") # Connect power pins to global nets design.getBlock().addGlobalConnect(region = None, instPattern = ".*", pinPattern = "^VDD$", net = VDD_net, do_connect = True) design.getBlock().addGlobalConnect(region = None, instPattern = ".*", pinPattern = "^VDDPE$", net = VDD_net, do_connect = True) design.getBlock().addGlobalConnect(region = None, instPattern = ".*", pinPattern = "^VDDCE$", net = VDD_net, do_connect = True) design.getBlock().addGlobalConnect(region = None, instPattern = ".*", pinPattern = "^VSS$", net = VSS_net, do_connect = True) design.getBlock().addGlobalConnect(region = None, instPattern = ".*", pinPattern = "^VSSE$", net = VSS_net, do_connect = True) design.getBlock().globalConnect() # Configure power domains pdngen = design.getPdnGen() pdngen.setCoreDomain(power = VDD_net, switched_power = switched_power, ground = VSS_net, secondary = secondary) # Configure power ring dimensions core_ring_width = [design.micronToDBU(2), design.micronToDBU(2)] core_ring_spacing = [design.micronToDBU(2), design.micronToDBU(2)] core_ring_core_offset = [design.micronToDBU(0) for i in range(4)] core_ring_pad_offset = [design.micronToDBU(0) for i in range(4)] pdn_cut_pitch = [design.micronToDBU(0) for i in range(2)] # Get routing layers for power ring connections ring_connect_to_pad_layers = list() for layer in design.getTech().getDB().getTech().getLayers(): if layer.getType() == "ROUTING": ring_connect_to_pad_layers.append(layer) # Create power grid for standard cells domains = [pdngen.findDomain("Core")] halo = [design.micronToDBU(0) for i in range(4)] for domain in domains: pdngen.makeCoreGrid(domain = domain, name = "top", starts_with = pdn.GROUND, pin_layers = [], generate_obstructions = [], powercell = None, powercontrol = None, powercontrolnetwork = "STAR") # Get metal layers for power grid m1 = design.getTech().getDB().getTech().findLayer("metal1") m4 = design.getTech().getDB().getTech().findLayer("metal4") m7 = design.getTech().getDB().getTech().findLayer("metal7") m8 = design.getTech().getDB().getTech().findLayer("metal8") grid = pdngen.findGrid("top") for g in grid: # Create power rings around core area pdngen.makeRing(grid = g, layer0 = m7, width0 = core_ring_width[0], spacing0 = core_ring_spacing[0], layer1 = m8, width1 = core_ring_width[0], spacing1 = core_ring_spacing[0], starts_with = pdn.GRID, offset = core_ring_core_offset, pad_offset = core_ring_pad_offset, extend = False, pad_pin_layers = ring_connect_to_pad_layers, nets = [], allow_out_of_die = True) # Create horizontal power straps on metal1 for standard cell connections pdngen.makeFollowpin(grid = g, layer = m1, width = design.micronToDBU(0.07), extend = pdn.CORE) # Create vertical power straps on metal4 and metal7 pdngen.makeStrap(grid = g, layer = m4, width = design.micronToDBU(1.2), spacing = design.micronToDBU(1.2), pitch = design.micronToDBU(6), offset = design.micronToDBU(0), number_of_straps = 0, snap = False, starts_with = pdn.GRID, extend = pdn.CORE, nets = []) pdngen.makeStrap(grid = g, layer = m7, width = design.micronToDBU(1.4), spacing = design.micronToDBU(1.4), pitch = design.micronToDBU(10.8), offset = design.micronToDBU(0), number_of_straps = 0, snap = False, starts_with = pdn.GRID, extend = pdn.RINGS, nets = []) pdngen.makeStrap(grid = g, layer = m8, width = design.micronToDBU(1.4), spacing = design.micronToDBU(1.4), pitch = design.micronToDBU(10.8), offset = design.micronToDBU(0), number_of_straps = 0, snap = False, starts_with = pdn.GRID, extend = pdn.BOUNDARY, nets = []) # Create via connections between power grid layers pdngen.makeConnect(grid = g, layer0 = m1, layer1 = m4, cut_pitch_x = pdn_cut_pitch[0], cut_pitch_y = pdn_cut_pitch[1], vias = [], techvias = [], max_rows = 0, max_columns = 0, ongrid = [], split_cuts = dict(), dont_use_vias = "") pdngen.makeConnect(grid = g, layer0 = m4, layer1 = m7, cut_pitch_x = pdn_cut_pitch[0], cut_pitch_y = pdn_cut_pitch[1], vias = [], techvias = [], max_rows = 0, max_columns = 0, ongrid = [], split_cuts = dict(), dont_use_vias = "") pdngen.makeConnect(grid = g, layer0 = m7, layer1 = m8, cut_pitch_x = pdn_cut_pitch[0], cut_pitch_y = pdn_cut_pitch[1], vias = [], techvias = [], max_rows = 0, max_columns = 0, ongrid = [], split_cuts = dict(), dont_use_vias = "") # Create power grid for macro blocks macros = [inst for inst in design.getBlock().getInsts() if inst.getMaster().isBlock()] m5 = design.getTech().getDB().getTech().findLayer("metal5") m6 = design.getTech().getDB().getTech().findLayer("metal6") for i in range(len(macros)): # Create power grid for each macro for domain in domains: pdngen.makeInstanceGrid(domain = domain, name = "CORE_macro_grid_" + str(i), starts_with = pdn.GROUND, inst = macros[i], halo = halo, pg_pins_to_boundary = True, default_grid = False, generate_obstructions = [], is_bump = False) grid = pdngen.findGrid("CORE_macro_grid_" + str(i)) for g in grid: # Create power straps on metal5 and metal6 for macro connections pdngen.makeStrap(grid = g, layer = m5, width = design.micronToDBU(1.2), spacing = design.micronToDBU(1.2), pitch = design.micronToDBU(6), offset = design.micronToDBU(0), number_of_straps = 0, snap = True, starts_with = pdn.GRID, extend = pdn.CORE, nets = []) pdngen.makeStrap(grid = g, layer = m6, width = design.micronToDBU(1.2), spacing = design.micronToDBU(1.2), pitch = design.micronToDBU(6), offset = design.micronToDBU(0), number_of_straps = 0, snap = True, starts_with = pdn.GRID, extend = pdn.CORE, nets = []) # Create via connections between macro power grid layers pdngen.makeConnect(grid = g, layer0 = m4, layer1 = m5, cut_pitch_x = pdn_cut_pitch[0], cut_pitch_y = pdn_cut_pitch[1], vias = [], techvias = [], max_rows = 0, max_columns = 0, ongrid = [], split_cuts = dict(), dont_use_vias = "") pdngen.makeConnect(grid = g, layer0 = m5, layer1 = m6, cut_pitch_x = pdn_cut_pitch[0], cut_pitch_y = pdn_cut_pitch[1], vias = [], techvias = [], max_rows = 0, max_columns = 0, ongrid = [], split_cuts = dict(), dont_use_vias = "") pdngen.makeConnect(grid = g, layer0 = m6, layer1 = m7, cut_pitch_x = pdn_cut_pitch[0], cut_pitch_y = pdn_cut_pitch[1], vias = [], techvias = [], max_rows = 0, max_columns = 0, ongrid = [], split_cuts = dict(), dont_use_vias = "") # Verify and build power grid pdngen.checkSetup() pdngen.buildGrids(False) pdngen.writeToDb(True, ) pdngen.resetShapes() # Configure and run clock tree synthesis design.evalTclString("set_propagated_clock [get_clocks {core_clock}]") # Set RC values for clock and signal nets design.evalTclString("set_wire_rc -clock -resistance 0.03574 -capacitance 0.07516") design.evalTclString("set_wire_rc -signal -resistance 0.03574 -capacitance 0.07516") cts = design.getTritonCts() parms = cts.getParms() parms.setWireSegmentUnit(20) # Configure clock buffers cts.setBufferList("BUF_X2") cts.setRootBuffer("BUF_X2") cts.setSinkBuffer("BUF_X2") cts.runTritonCts() # Run final detailed placement site = design.getBlock().getRows()[0].getSite() max_disp_x = int(design.micronToDBU(1) / site.getWidth()) max_disp_y = int(design.micronToDBU(3) / site.getHeight()) design.getOpendp().detailedPlacement(max_disp_x, max_disp_y, "", False) import openroad as ord # Insert filler cells db = ord.get_db() filler_masters = list() # filler cells' naming convention filler_cells_prefix = "FILLCELL_" for lib in db.getLibs(): for master in lib.getMasters(): if master.getType() == "CORE_SPACER": filler_masters.append(master) if len(filler_masters) == 0: print("no filler cells in library!") else: design.getOpendp().fillerPlacement(filler_masters = filler_masters, prefix = filler_cells_prefix, verbose = False) # Configure and run global routing # Set routing layer ranges for signal and clock nets signal_low_layer = design.getTech().getDB().getTech().findLayer("metal1").getRoutingLevel() signal_high_layer = design.getTech().getDB().getTech().findLayer("metal7").getRoutingLevel() clk_low_layer = design.getTech().getDB().getTech().findLayer("metal1").getRoutingLevel() clk_high_layer = design.getTech().getDB().getTech().findLayer("metal7").getRoutingLevel() grt = design.getGlobalRouter() grt.setMinRoutingLayer(signal_low_layer) grt.setMaxRoutingLayer(signal_high_layer) grt.setMinLayerForClock(clk_low_layer) grt.setMaxLayerForClock(clk_high_layer) grt.setAdjustment(0.5) grt.setVerbose(True) grt.globalRoute(True) import drt # Configure and run detailed routing drter = design.getTritonRoute() params = drt.ParamStruct() params.outputMazeFile = "" params.outputDrcFile = "" params.outputCmapFile = "" params.outputGuideCoverageFile = "" params.dbProcessNode = "" params.enableViaGen = True params.drouteEndIter = 1 params.viaInPinBottomLayer = "" params.viaInPinTopLayer = "" params.orSeed = -1 params.orK = 0 params.bottomRoutingLayer = "metal1" params.topRoutingLayer = "metal7" params.verbose = 1 params.cleanPatches = True params.doPa = True params.singleStepDR = False params.minAccessPoints = 1 params.saveGuideUpdates = False drter.setParams(params) drter.main() # Write final DEF file design.writeDef("final.def") # Write final Verilog file design.evalTclString("write_verilog final.v") # Write final odb file design.writeDb("final.odb")
from openroad import Tech, Design, Timing from pathlib import Path # Initialize OpenROAD objects and read technology files tech = Tech() # Set paths to library and design files libDir = Path("../Design/nangate45/lib") lefDir = Path("../Design/nangate45/lef") designDir = Path("../Design/") # Read all liberty (.lib) and LEF files from the library directories libFiles = libDir.glob("*.lib") techLefFiles = lefDir.glob("*.tech.lef") lefFiles = lefDir.glob('*.lef') # Load liberty timing libraries for libFile in libFiles: tech.readLiberty(libFile.as_posix()) # Load technology and cell LEF files for techLefFile in techLefFiles: tech.readLef(techLefFile.as_posix()) for lefFile in lefFiles: tech.readLef(lefFile.as_posix()) # Create design and read Verilog netlist design = Design(tech) odbFile = designDir/str("2_floorplan.odb") design.readDb(odbFile.as_posix()) # Configure and run I/O pin placement params = design.getIOPlacer().getParameters() params.setRandSeed(42) params.setMinDistanceInTracks(False) params.setMinDistance(design.micronToDBU(0)) params.setCornerAvoidance(design.micronToDBU(0)) # Place I/O pins on metal8 (horizontal) and metal9 (vertical) layers design.getIOPlacer().addHorLayer(design.getTech().getDB().getTech().findLayer("metal8")) design.getIOPlacer().addVerLayer(design.getTech().getDB().getTech().findLayer("metal9")) IOPlacer_random_mode = True design.getIOPlacer().runAnnealing(IOPlacer_random_mode) # Place macro blocks if present macros = [inst for inst in design.getBlock().getInsts() if inst.getMaster().isBlock()] if len(macros) > 0: mpl = design.getMacroPlacer() block = design.getBlock() core = block.getCoreArea() mpl.place( num_threads = 64, max_num_macro = len(macros)//8, min_num_macro = 0, max_num_inst = 0, min_num_inst = 0, tolerance = 0.1, max_num_level = 2, coarsening_ratio = 10.0, large_net_threshold = 50, signature_net_threshold = 50, halo_width = 2.0, halo_height = 2.0, fence_lx = block.dbuToMicrons(core.xMin()), fence_ly = block.dbuToMicrons(core.yMin()), fence_ux = block.dbuToMicrons(core.xMax()), fence_uy = block.dbuToMicrons(core.yMax()), area_weight = 0.1, outline_weight = 100.0, wirelength_weight = 100.0, guidance_weight = 10.0, fence_weight = 10.0, boundary_weight = 50.0, notch_weight = 10.0, macro_blockage_weight = 10.0, pin_access_th = 0.0, target_util = 0.25, target_dead_space = 0.05, min_ar = 0.33, snap_layer = 4, bus_planning_flag = False, report_directory = "" ) # Configure and run global placement gpl = design.getReplace() gpl.setTimingDrivenMode(False) gpl.setRoutabilityDrivenMode(True) gpl.setUniformTargetDensityMode(True) # Limit initial placement iterations and set density penalty gpl.setInitialPlaceMaxIter(10) gpl.setInitDensityPenalityFactor(0.05) gpl.doInitialPlace(threads = 4) gpl.doNesterovPlace(threads = 4) gpl.reset() # Run initial detailed placement site = design.getBlock().getRows()[0].getSite() # Allow 1um x-displacement and 3um y-displacement max_disp_x = int(design.micronToDBU(1)) max_disp_y = int(design.micronToDBU(3)) # Remove filler cells to be able to move the cells design.getOpendp().removeFillers() design.getOpendp().detailedPlacement(max_disp_x, max_disp_y, "", False) import pdn, odb # Configure power delivery network # Set up global power/ground connections for net in design.getBlock().getNets(): if net.getSigType() == "POWER" or net.getSigType() == "GROUND": net.setSpecial() # Mark power/ground nets as special nets # Find existing power and ground nets or create if needed VDD_net = design.getBlock().findNet("VDD") VSS_net = design.getBlock().findNet("VSS") switched_power = None # No switched power domain in this design secondary = list() # No secondary power nets # Create VDD/VSS nets if they don't exist if VDD_net == None: VDD_net = odb.dbNet_create(design.getBlock(), "VDD") VDD_net.setSpecial() VDD_net.setSigType("POWER") if VSS_net == None: VSS_net = odb.dbNet_create(design.getBlock(), "VSS") VSS_net.setSpecial() VSS_net.setSigType("GROUND") # Connect power pins to global nets # Map standard VDD pins to power net for all instances design.getBlock().addGlobalConnect(region = None, instPattern = ".*", pinPattern = "^VDD$", net = VDD_net, do_connect = True) # Map peripheral domain VDD pins to power net design.getBlock().addGlobalConnect(region = None, instPattern = ".*", pinPattern = "^VDDPE$", net = VDD_net, do_connect = True) # Map core domain VDD pins to power net design.getBlock().addGlobalConnect(region = None, instPattern = ".*", pinPattern = "^VDDCE$", net = VDD_net, do_connect = True) # Map standard VSS pins to ground net design.getBlock().addGlobalConnect(region = None, instPattern = ".*", pinPattern = "^VSS$", net = VSS_net, do_connect = True) # Map VSS pins with 'E' suffix to ground net design.getBlock().addGlobalConnect(region = None, instPattern = ".*", pinPattern = "^VSSE$", net = VSS_net, do_connect = True) # Apply the global connections design.getBlock().globalConnect() # Configure power domains pdngen = design.getPdnGen() # Set core power domain with primary power/ground nets pdngen.setCoreDomain(power = VDD_net, switched_power = switched_power, ground = VSS_net, secondary = secondary) # Configure power ring dimensions # Set core ring's width and spacing config to 2 μm core_ring_width = [design.micronToDBU(2), design.micronToDBU(2)] core_ring_spacing = [design.micronToDBU(2), design.micronToDBU(2)] # Set core ring's offset to 0 μm (no offset from core boundary) core_ring_core_offset = [design.micronToDBU(0) for i in range(4)] core_ring_pad_offset = [design.micronToDBU(0) for i in range(4)] # Set via cut pitch to 0 μm pdn_cut_pitch = [design.micronToDBU(0) for i in range(2)] # Get routing layers for power ring connections to pads ring_connect_to_pad_layers = list() for layer in design.getTech().getDB().getTech().getLayers(): if layer.getType() == "ROUTING": ring_connect_to_pad_layers.append(layer) # Create power grid for standard cells domains = [pdngen.findDomain("Core")] # Set halo around macros for power grid routing halo = [design.micronToDBU(0) for i in range(4)] for domain in domains: # Create the main core grid structure pdngen.makeCoreGrid(domain = domain, name = "top", starts_with = pdn.GROUND, # Start with ground net pin_layers = [], generate_obstructions = [], powercell = None, powercontrol = None, powercontrolnetwork = "STAR") # Get metal layers for power grid implementation m1 = design.getTech().getDB().getTech().findLayer("metal1") m4 = design.getTech().getDB().getTech().findLayer("metal4") m7 = design.getTech().getDB().getTech().findLayer("metal7") m8 = design.getTech().getDB().getTech().findLayer("metal8") grid = pdngen.findGrid("top") for g in grid: # Create power rings around core area using metal7 and metal8 pdngen.makeRing(grid = g, layer0 = m7, width0 = core_ring_width[0], spacing0 = core_ring_spacing[0], layer1 = m8, width1 = core_ring_width[0], spacing1 = core_ring_spacing[0], starts_with = pdn.GRID, offset = core_ring_core_offset, pad_offset = core_ring_pad_offset, extend = False, pad_pin_layers = ring_connect_to_pad_layers, nets = [], allow_out_of_die = True) # Create horizontal power straps on metal1 for standard cell power rail connections pdngen.makeFollowpin(grid = g, layer = m1, width = design.micronToDBU(0.07), # 0.07μm straps for standard cell rails extend = pdn.CORE) # Create power straps on metal4 with 1.2μm width and 6μm pitch pdngen.makeStrap(grid = g, layer = m4, width = design.micronToDBU(1.2), spacing = design.micronToDBU(1.2), pitch = design.micronToDBU(6), offset = design.micronToDBU(0), number_of_straps = 0, # Auto-calculate number of straps snap = False, starts_with = pdn.GRID, extend = pdn.CORE, nets = []) # Create power straps on metal7 with 1.4μm width and 10.8μm pitch pdngen.makeStrap(grid = g, layer = m7, width = design.micronToDBU(1.4), spacing = design.micronToDBU(1.4), pitch = design.micronToDBU(10.8), offset = design.micronToDBU(0), number_of_straps = 0, snap = False, starts_with = pdn.GRID, extend = pdn.RINGS, # Extend to the power rings nets = []) # Create power straps on metal7 with 1.4μm width and 10.8μm pitch pdngen.makeStrap(grid = g, layer = m8, width = design.micronToDBU(1.4), spacing = design.micronToDBU(1.4), pitch = design.micronToDBU(10.8), offset = design.micronToDBU(0), number_of_straps = 0, snap = False, starts_with = pdn.GRID, extend = pdn.BOUNDARY, # Extend to the power rings nets = []) # Create via connections between power grid layers # Connect metal1 to metal4 pdngen.makeConnect(grid = g, layer0 = m1, layer1 = m4, cut_pitch_x = pdn_cut_pitch[0], cut_pitch_y = pdn_cut_pitch[1], vias = [], techvias = [], max_rows = 0, max_columns = 0, ongrid = [], split_cuts = dict(), dont_use_vias = "") # Connect metal4 to metal7 pdngen.makeConnect(grid = g, layer0 = m4, layer1 = m7, cut_pitch_x = pdn_cut_pitch[0], cut_pitch_y = pdn_cut_pitch[1], vias = [], techvias = [], max_rows = 0, max_columns = 0, ongrid = [], split_cuts = dict(), dont_use_vias = "") # Connect metal7 to metal8 (for ring connections) pdngen.makeConnect(grid = g, layer0 = m7, layer1 = m8, cut_pitch_x = pdn_cut_pitch[0], cut_pitch_y = pdn_cut_pitch[1], vias = [], techvias = [], max_rows = 0, max_columns = 0, ongrid = [], split_cuts = dict(), dont_use_vias = "") # Create power grid for macro blocks # Define additional metal layers for macro connections macros = [inst for inst in design.getBlock().getInsts() if inst.getMaster().isBlock()] m5 = design.getTech().getDB().getTech().findLayer("metal5") m6 = design.getTech().getDB().getTech().findLayer("metal6") # Set PG ring config for macros macro_ring_width = [design.micronToDBU(1.5), design.micronToDBU(1.5)] macro_ring_spacing = [design.micronToDBU(1.5), design.micronToDBU(1.5)] macro_ring_core_offset = [design.micronToDBU(0) for i in range(4)] macro_ring_pad_offset = [design.micronToDBU(0) for i in range(4)] for i in range(len(macros)): # Create separate power grid for each macro instance for domain in domains: pdngen.makeInstanceGrid(domain = domain, name = "CORE_macro_grid_" + str(i), starts_with = pdn.GROUND, inst = macros[i], halo = halo, pg_pins_to_boundary = True, # Connect power/ground pins to boundary default_grid = False, generate_obstructions = [], is_bump = False) grid = pdngen.findGrid("CORE_macro_grid_" + str(i)) for g in grid: # Create power ring around macro using metal5 and metal6 pdngen.makeRing(grid = g, layer0 = m5, width0 = macro_ring_width[0], spacing0 = macro_ring_spacing[0], layer1 = m6, width1 = macro_ring_width[0], spacing1 = macro_ring_spacing[0], starts_with = pdn.GRID, offset = macro_ring_core_offset, pad_offset = macro_ring_pad_offset, extend = False, pad_pin_layers = macro_ring_connect_to_pad_layers, nets = []) # Create power straps on metal5 for macro connections pdngen.makeStrap(grid = g, layer = m5, width = design.micronToDBU(1.2), spacing = design.micronToDBU(1.2), pitch = design.micronToDBU(6), offset = design.micronToDBU(0), number_of_straps = 0, snap = True, # Snap to grid starts_with = pdn.GRID, extend = pdn.RINGS, nets = []) # Create power straps on metal6 for macro connections pdngen.makeStrap(grid = g, layer = m6, width = design.micronToDBU(1.2), spacing = design.micronToDBU(1.2), pitch = design.micronToDBU(6), offset = design.micronToDBU(0), number_of_straps = 0, snap = True, starts_with = pdn.GRID, extend = pdn.RINGS, nets = []) # Create via connections between macro power grid layers # Connect metal4 (from core grid) to metal5 (macro grid) pdngen.makeConnect(grid = g, layer0 = m4, layer1 = m5, cut_pitch_x = pdn_cut_pitch[0], cut_pitch_y = pdn_cut_pitch[1], vias = [], techvias = [], max_rows = 0, max_columns = 0, ongrid = [], split_cuts = dict(), dont_use_vias = "") # Connect metal5 to metal6 (macro grid layers) pdngen.makeConnect(grid = g, layer0 = m5, layer1 = m6, cut_pitch_x = pdn_cut_pitch[0], cut_pitch_y = pdn_cut_pitch[1], vias = [], techvias = [], max_rows = 0, max_columns = 0, ongrid = [], split_cuts = dict(), dont_use_vias = "") # Connect metal6 (macro grid) to metal7 (core grid) pdngen.makeConnect(grid = g, layer0 = m6, layer1 = m7, cut_pitch_x = pdn_cut_pitch[0], cut_pitch_y = pdn_cut_pitch[1], vias = [], techvias = [], max_rows = 0, max_columns = 0, ongrid = [], split_cuts = dict(), dont_use_vias = "") # Generate the final power delivery network pdngen.checkSetup() # Verify configuration pdngen.buildGrids(False) # Build the power grid pdngen.writeToDb(True, ) # Write power grid to the design database pdngen.resetShapes() # Reset temporary shapes # Configure and run clock tree synthesis design.evalTclString("set_propagated_clock [get_clocks {core_clock}]") # Set RC values for clock and signal nets design.evalTclString("set_wire_rc -clock -resistance 0.03574 -capacitance 0.07516") design.evalTclString("set_wire_rc -signal -resistance 0.03574 -capacitance 0.07516") cts = design.getTritonCts() parms = cts.getParms() parms.setWireSegmentUnit(20) # Configure clock buffers cts.setBufferList("BUF_X2") cts.setRootBuffer("BUF_X2") cts.setSinkBuffer("BUF_X2") cts.runTritonCts() # Run final detailed placement site = design.getBlock().getRows()[0].getSite() max_disp_x = int(design.micronToDBU(1) / site.getWidth()) max_disp_y = int(design.micronToDBU(3) / site.getHeight()) design.getOpendp().detailedPlacement(max_disp_x, max_disp_y, "", False) import openroad as ord # Insert filler cells db = ord.get_db() filler_masters = list() # filler cells' naming convention filler_cells_prefix = "FILLCELL_" for lib in db.getLibs(): for master in lib.getMasters(): if master.getType() == "CORE_SPACER": filler_masters.append(master) if len(filler_masters) == 0: print("no filler cells in library!") else: design.getOpendp().fillerPlacement(filler_masters = filler_masters, prefix = filler_cells_prefix, verbose = False) # Configure and run global routing # Set routing layer ranges for signal and clock nets signal_low_layer = design.getTech().getDB().getTech().findLayer("metal1").getRoutingLevel() signal_high_layer = design.getTech().getDB().getTech().findLayer("metal7").getRoutingLevel() clk_low_layer = design.getTech().getDB().getTech().findLayer("metal1").getRoutingLevel() clk_high_layer = design.getTech().getDB().getTech().findLayer("metal7").getRoutingLevel() grt = design.getGlobalRouter() grt.setMinRoutingLayer(signal_low_layer) grt.setMaxRoutingLayer(signal_high_layer) grt.setMinLayerForClock(clk_low_layer) grt.setMaxLayerForClock(clk_high_layer) grt.setAdjustment(0.5) grt.setVerbose(True) grt.globalRoute(True) import drt # Configure and run detailed routing drter = design.getTritonRoute() params = drt.ParamStruct() params.outputMazeFile = "" params.outputDrcFile = "" params.outputCmapFile = "" params.outputGuideCoverageFile = "" params.dbProcessNode = "" params.enableViaGen = True params.drouteEndIter = 1 params.viaInPinBottomLayer = "" params.viaInPinTopLayer = "" params.orSeed = -1 params.orK = 0 params.bottomRoutingLayer = "metal1" params.topRoutingLayer = "metal7" params.verbose = 1 params.cleanPatches = True params.doPa = True params.singleStepDR = False params.minAccessPoints = 1 params.saveGuideUpdates = False drter.setParams(params) drter.main() # Write final DEF file design.writeDef("final.def") import psm # Run static IR drop analysis psm_obj = design.getPDNSim() timing = Timing(design) source_types = [psm.GeneratedSourceType_FULL, psm.GeneratedSourceType_STRAPS, psm.GeneratedSourceType_BUMPS] # Analyze VDD power grid IR drop psm_obj.analyzePowerGrid(net = design.getBlock().findNet("VDD"), enable_em = False, corner = timing.getCorners()[0], use_prev_solution = False, em_file = "", error_file = "", voltage_source_file = "", voltage_file = "", source_type = source_types[2]) design.evalTclString("report_power") # Write final odb file design.writeDb("final.odb")
from openroad import Tech, Design, Timing from pathlib import Path # Initialize OpenROAD objects and read technology files tech = Tech() # Set paths to library and design files libDir = Path("../Design/nangate45/lib") lefDir = Path("../Design/nangate45/lef") designDir = Path("../Design/") # Read all liberty (.lib) and LEF files from the library directories libFiles = libDir.glob("*.lib") techLefFiles = lefDir.glob("*.tech.lef") lefFiles = lefDir.glob('*.lef') # Load liberty timing libraries for libFile in libFiles: tech.readLiberty(libFile.as_posix()) # Load technology and cell LEF files for techLefFile in techLefFiles: tech.readLef(techLefFile.as_posix()) for lefFile in lefFiles: tech.readLef(lefFile.as_posix()) # Create design and read Verilog netlist design = Design(tech) odbFile = designDir/str("2_floorplan.odb") design.readDb(odbFile.as_posix()) # Configure and run I/O pin placement params = design.getIOPlacer().getParameters() params.setRandSeed(42) params.setMinDistanceInTracks(False) params.setMinDistance(design.micronToDBU(0)) params.setCornerAvoidance(design.micronToDBU(0)) # Place I/O pins on metal8 (horizontal) and metal9 (vertical) layers design.getIOPlacer().addHorLayer(design.getTech().getDB().getTech().findLayer("metal8")) design.getIOPlacer().addVerLayer(design.getTech().getDB().getTech().findLayer("metal9")) IOPlacer_random_mode = True design.getIOPlacer().runAnnealing(IOPlacer_random_mode) # Place macro blocks if present macros = [inst for inst in design.getBlock().getInsts() if inst.getMaster().isBlock()] if len(macros) > 0: mpl = design.getMacroPlacer() block = design.getBlock() core = block.getCoreArea() mpl.place( num_threads = 64, max_num_macro = len(macros)//8, min_num_macro = 0, max_num_inst = 0, min_num_inst = 0, tolerance = 0.1, max_num_level = 2, coarsening_ratio = 10.0, large_net_threshold = 50, signature_net_threshold = 50, halo_width = 2.0, halo_height = 2.0, fence_lx = block.dbuToMicrons(core.xMin()), fence_ly = block.dbuToMicrons(core.yMin()), fence_ux = block.dbuToMicrons(core.xMax()), fence_uy = block.dbuToMicrons(core.yMax()), area_weight = 0.1, outline_weight = 100.0, wirelength_weight = 100.0, guidance_weight = 10.0, fence_weight = 10.0, boundary_weight = 50.0, notch_weight = 10.0, macro_blockage_weight = 10.0, pin_access_th = 0.0, target_util = 0.25, target_dead_space = 0.05, min_ar = 0.33, snap_layer = 4, bus_planning_flag = False, report_directory = "" ) # Configure and run global placement gpl = design.getReplace() gpl.setTimingDrivenMode(False) gpl.setRoutabilityDrivenMode(True) gpl.setUniformTargetDensityMode(True) # Limit initial placement iterations and set density penalty gpl.setInitialPlaceMaxIter(10) gpl.setInitDensityPenalityFactor(0.05) gpl.doInitialPlace(threads = 4) gpl.doNesterovPlace(threads = 4) gpl.reset() # Run initial detailed placement site = design.getBlock().getRows()[0].getSite() # Allow 1um x-displacement and 3um y-displacement max_disp_x = int(design.micronToDBU(1)) max_disp_y = int(design.micronToDBU(3)) # Remove filler cells to be able to move the cells design.getOpendp().removeFillers() design.getOpendp().detailedPlacement(max_disp_x, max_disp_y, "", False) import pdn, odb # Configure power delivery network # Set up global power/ground connections for net in design.getBlock().getNets(): if net.getSigType() == "POWER" or net.getSigType() == "GROUND": net.setSpecial() # Mark power/ground nets as special nets # Find existing power and ground nets or create if needed VDD_net = design.getBlock().findNet("VDD") VSS_net = design.getBlock().findNet("VSS") switched_power = None # No switched power domain in this design secondary = list() # No secondary power nets # Create VDD/VSS nets if they don't exist if VDD_net == None: VDD_net = odb.dbNet_create(design.getBlock(), "VDD") VDD_net.setSpecial() VDD_net.setSigType("POWER") if VSS_net == None: VSS_net = odb.dbNet_create(design.getBlock(), "VSS") VSS_net.setSpecial() VSS_net.setSigType("GROUND") # Connect power pins to global nets # Map standard VDD pins to power net for all instances design.getBlock().addGlobalConnect(region = None, instPattern = ".*", pinPattern = "^VDD$", net = VDD_net, do_connect = True) # Map peripheral domain VDD pins to power net design.getBlock().addGlobalConnect(region = None, instPattern = ".*", pinPattern = "^VDDPE$", net = VDD_net, do_connect = True) # Map core domain VDD pins to power net design.getBlock().addGlobalConnect(region = None, instPattern = ".*", pinPattern = "^VDDCE$", net = VDD_net, do_connect = True) # Map standard VSS pins to ground net design.getBlock().addGlobalConnect(region = None, instPattern = ".*", pinPattern = "^VSS$", net = VSS_net, do_connect = True) # Map VSS pins with 'E' suffix to ground net design.getBlock().addGlobalConnect(region = None, instPattern = ".*", pinPattern = "^VSSE$", net = VSS_net, do_connect = True) # Apply the global connections design.getBlock().globalConnect() # Configure power domains pdngen = design.getPdnGen() # Set core power domain with primary power/ground nets pdngen.setCoreDomain(power = VDD_net, switched_power = switched_power, ground = VSS_net, secondary = secondary) # Configure power ring dimensions # Set core ring's width and spacing config to 2 μm core_ring_width = [design.micronToDBU(2), design.micronToDBU(2)] core_ring_spacing = [design.micronToDBU(2), design.micronToDBU(2)] # Set core ring's offset to 0 μm (no offset from core boundary) core_ring_core_offset = [design.micronToDBU(0) for i in range(4)] core_ring_pad_offset = [design.micronToDBU(0) for i in range(4)] # Set via cut pitch to 0 μm pdn_cut_pitch = [design.micronToDBU(0) for i in range(2)] # Get routing layers for power ring connections to pads ring_connect_to_pad_layers = list() for layer in design.getTech().getDB().getTech().getLayers(): if layer.getType() == "ROUTING": ring_connect_to_pad_layers.append(layer) # Create power grid for standard cells domains = [pdngen.findDomain("Core")] # Set halo around macros for power grid routing halo = [design.micronToDBU(0) for i in range(4)] for domain in domains: # Create the main core grid structure pdngen.makeCoreGrid(domain = domain, name = "top", starts_with = pdn.GROUND, # Start with ground net pin_layers = [], generate_obstructions = [], powercell = None, powercontrol = None, powercontrolnetwork = "STAR") # Get metal layers for power grid implementation m1 = design.getTech().getDB().getTech().findLayer("metal1") m4 = design.getTech().getDB().getTech().findLayer("metal4") m7 = design.getTech().getDB().getTech().findLayer("metal7") m8 = design.getTech().getDB().getTech().findLayer("metal8") grid = pdngen.findGrid("top") for g in grid: # Create power rings around core area using metal7 and metal8 pdngen.makeRing(grid = g, layer0 = m7, width0 = core_ring_width[0], spacing0 = core_ring_spacing[0], layer1 = m8, width1 = core_ring_width[0], spacing1 = core_ring_spacing[0], starts_with = pdn.GRID, offset = core_ring_core_offset, pad_offset = core_ring_pad_offset, extend = False, pad_pin_layers = ring_connect_to_pad_layers, nets = [], allow_out_of_die = True) # Create horizontal power straps on metal1 for standard cell power rail connections pdngen.makeFollowpin(grid = g, layer = m1, width = design.micronToDBU(0.07), # 0.07μm straps for standard cell rails extend = pdn.CORE) # Create power straps on metal4 with 1.2μm width and 6μm pitch pdngen.makeStrap(grid = g, layer = m4, width = design.micronToDBU(1.2), spacing = design.micronToDBU(1.2), pitch = design.micronToDBU(6), offset = design.micronToDBU(0), number_of_straps = 0, # Auto-calculate number of straps snap = False, starts_with = pdn.GRID, extend = pdn.CORE, nets = []) # Create power straps on metal7 with 1.4μm width and 10.8μm pitch pdngen.makeStrap(grid = g, layer = m7, width = design.micronToDBU(1.4), spacing = design.micronToDBU(1.4), pitch = design.micronToDBU(10.8), offset = design.micronToDBU(0), number_of_straps = 0, snap = False, starts_with = pdn.GRID, extend = pdn.RINGS, # Extend to the power rings nets = []) # Create power straps on metal7 with 1.4μm width and 10.8μm pitch pdngen.makeStrap(grid = g, layer = m8, width = design.micronToDBU(1.4), spacing = design.micronToDBU(1.4), pitch = design.micronToDBU(10.8), offset = design.micronToDBU(0), number_of_straps = 0, snap = False, starts_with = pdn.GRID, extend = pdn.BOUNDARY, # Extend to the power rings nets = []) # Create via connections between power grid layers # Connect metal1 to metal4 pdngen.makeConnect(grid = g, layer0 = m1, layer1 = m4, cut_pitch_x = pdn_cut_pitch[0], cut_pitch_y = pdn_cut_pitch[1], vias = [], techvias = [], max_rows = 0, max_columns = 0, ongrid = [], split_cuts = dict(), dont_use_vias = "") # Connect metal4 to metal7 pdngen.makeConnect(grid = g, layer0 = m4, layer1 = m7, cut_pitch_x = pdn_cut_pitch[0], cut_pitch_y = pdn_cut_pitch[1], vias = [], techvias = [], max_rows = 0, max_columns = 0, ongrid = [], split_cuts = dict(), dont_use_vias = "") # Connect metal7 to metal8 (for ring connections) pdngen.makeConnect(grid = g, layer0 = m7, layer1 = m8, cut_pitch_x = pdn_cut_pitch[0], cut_pitch_y = pdn_cut_pitch[1], vias = [], techvias = [], max_rows = 0, max_columns = 0, ongrid = [], split_cuts = dict(), dont_use_vias = "") # Create power grid for macro blocks # Define additional metal layers for macro connections macros = [inst for inst in design.getBlock().getInsts() if inst.getMaster().isBlock()] m5 = design.getTech().getDB().getTech().findLayer("metal5") m6 = design.getTech().getDB().getTech().findLayer("metal6") # Set PG ring config for macros macro_ring_width = [design.micronToDBU(1.5), design.micronToDBU(1.5)] macro_ring_spacing = [design.micronToDBU(1.5), design.micronToDBU(1.5)] macro_ring_core_offset = [design.micronToDBU(0) for i in range(4)] macro_ring_pad_offset = [design.micronToDBU(0) for i in range(4)] for i in range(len(macros)): # Create separate power grid for each macro instance for domain in domains: pdngen.makeInstanceGrid(domain = domain, name = "CORE_macro_grid_" + str(i), starts_with = pdn.GROUND, inst = macros[i], halo = halo, pg_pins_to_boundary = True, # Connect power/ground pins to boundary default_grid = False, generate_obstructions = [], is_bump = False) grid = pdngen.findGrid("CORE_macro_grid_" + str(i)) for g in grid: # Create power ring around macro using metal5 and metal6 pdngen.makeRing(grid = g, layer0 = m5, width0 = macro_ring_width[0], spacing0 = macro_ring_spacing[0], layer1 = m6, width1 = macro_ring_width[0], spacing1 = macro_ring_spacing[0], starts_with = pdn.GRID, offset = macro_ring_core_offset, pad_offset = macro_ring_pad_offset, extend = False, pad_pin_layers = macro_ring_connect_to_pad_layers, nets = []) # Create power straps on metal5 for macro connections pdngen.makeStrap(grid = g, layer = m5, width = design.micronToDBU(1.2), spacing = design.micronToDBU(1.2), pitch = design.micronToDBU(6), offset = design.micronToDBU(0), number_of_straps = 0, snap = True, # Snap to grid starts_with = pdn.GRID, extend = pdn.RINGS, nets = []) # Create power straps on metal6 for macro connections pdngen.makeStrap(grid = g, layer = m6, width = design.micronToDBU(1.2), spacing = design.micronToDBU(1.2), pitch = design.micronToDBU(6), offset = design.micronToDBU(0), number_of_straps = 0, snap = True, starts_with = pdn.GRID, extend = pdn.RINGS, nets = []) # Create via connections between macro power grid layers # Connect metal4 (from core grid) to metal5 (macro grid) pdngen.makeConnect(grid = g, layer0 = m4, layer1 = m5, cut_pitch_x = pdn_cut_pitch[0], cut_pitch_y = pdn_cut_pitch[1], vias = [], techvias = [], max_rows = 0, max_columns = 0, ongrid = [], split_cuts = dict(), dont_use_vias = "") # Connect metal5 to metal6 (macro grid layers) pdngen.makeConnect(grid = g, layer0 = m5, layer1 = m6, cut_pitch_x = pdn_cut_pitch[0], cut_pitch_y = pdn_cut_pitch[1], vias = [], techvias = [], max_rows = 0, max_columns = 0, ongrid = [], split_cuts = dict(), dont_use_vias = "") # Connect metal6 (macro grid) to metal7 (core grid) pdngen.makeConnect(grid = g, layer0 = m6, layer1 = m7, cut_pitch_x = pdn_cut_pitch[0], cut_pitch_y = pdn_cut_pitch[1], vias = [], techvias = [], max_rows = 0, max_columns = 0, ongrid = [], split_cuts = dict(), dont_use_vias = "") # Generate the final power delivery network pdngen.checkSetup() # Verify configuration pdngen.buildGrids(False) # Build the power grid pdngen.writeToDb(True, ) # Write power grid to the design database pdngen.resetShapes() # Reset temporary shapes # Configure and run clock tree synthesis design.evalTclString("set_propagated_clock [get_clocks {core_clock}]") # Set RC values for clock and signal nets design.evalTclString("set_wire_rc -clock -resistance 0.03574 -capacitance 0.07516") design.evalTclString("set_wire_rc -signal -resistance 0.03574 -capacitance 0.07516") cts = design.getTritonCts() parms = cts.getParms() parms.setWireSegmentUnit(20) # Configure clock buffers cts.setBufferList("BUF_X2") cts.setRootBuffer("BUF_X2") cts.setSinkBuffer("BUF_X2") cts.runTritonCts() # Run final detailed placement site = design.getBlock().getRows()[0].getSite() max_disp_x = int(design.micronToDBU(1) / site.getWidth()) max_disp_y = int(design.micronToDBU(3) / site.getHeight()) design.getOpendp().detailedPlacement(max_disp_x, max_disp_y, "", False) import openroad as ord # Insert filler cells db = ord.get_db() filler_masters = list() # filler cells' naming convention filler_cells_prefix = "FILLCELL_" for lib in db.getLibs(): for master in lib.getMasters(): if master.getType() == "CORE_SPACER": filler_masters.append(master) if len(filler_masters) == 0: print("no filler cells in library!") else: design.getOpendp().fillerPlacement(filler_masters = filler_masters, prefix = filler_cells_prefix, verbose = False) # Configure and run global routing # Set routing layer ranges for signal and clock nets signal_low_layer = design.getTech().getDB().getTech().findLayer("metal1").getRoutingLevel() signal_high_layer = design.getTech().getDB().getTech().findLayer("metal7").getRoutingLevel() clk_low_layer = design.getTech().getDB().getTech().findLayer("metal1").getRoutingLevel() clk_high_layer = design.getTech().getDB().getTech().findLayer("metal7").getRoutingLevel() grt = design.getGlobalRouter() grt.setMinRoutingLayer(signal_low_layer) grt.setMaxRoutingLayer(signal_high_layer) grt.setMinLayerForClock(clk_low_layer) grt.setMaxLayerForClock(clk_high_layer) grt.setAdjustment(0.5) grt.setVerbose(True) grt.globalRoute(True) import drt # Configure and run detailed routing drter = design.getTritonRoute() params = drt.ParamStruct() params.outputMazeFile = "" params.outputDrcFile = "" params.outputCmapFile = "" params.outputGuideCoverageFile = "" params.dbProcessNode = "" params.enableViaGen = True params.drouteEndIter = 1 params.viaInPinBottomLayer = "" params.viaInPinTopLayer = "" params.orSeed = -1 params.orK = 0 params.bottomRoutingLayer = "metal1" params.topRoutingLayer = "metal7" params.verbose = 1 params.cleanPatches = True params.doPa = True params.singleStepDR = False params.minAccessPoints = 1 params.saveGuideUpdates = False drter.setParams(params) drter.main() # Write final DEF file design.writeDef("final.def") # Write final Verilog file design.evalTclString("write_verilog final.v") # Write final odb file design.writeDb("final.odb")
from openroad import Tech, Design, Timing from pathlib import Path # Initialize OpenROAD objects and read technology files tech = Tech() # Set paths to library and design files libDir = Path("../Design/nangate45/lib") lefDir = Path("../Design/nangate45/lef") designDir = Path("../Design/") # Read all liberty (.lib) and LEF files from the library directories libFiles = libDir.glob("*.lib") techLefFiles = lefDir.glob("*.tech.lef") lefFiles = lefDir.glob('*.lef') # Load liberty timing libraries for libFile in libFiles: tech.readLiberty(libFile.as_posix()) # Load technology and cell LEF files for techLefFile in techLefFiles: tech.readLef(techLefFile.as_posix()) for lefFile in lefFiles: tech.readLef(lefFile.as_posix()) # Create design and read Verilog netlist design = Design(tech) odbFile = designDir/str("2_floorplan.odb") design.readDb(odbFile.as_posix()) # Configure and run I/O pin placement params = design.getIOPlacer().getParameters() params.setRandSeed(42) params.setMinDistanceInTracks(False) params.setMinDistance(design.micronToDBU(0)) params.setCornerAvoidance(design.micronToDBU(0)) # Place I/O pins on metal8 (horizontal) and metal9 (vertical) layers design.getIOPlacer().addHorLayer(design.getTech().getDB().getTech().findLayer("metal8")) design.getIOPlacer().addVerLayer(design.getTech().getDB().getTech().findLayer("metal9")) IOPlacer_random_mode = True design.getIOPlacer().runAnnealing(IOPlacer_random_mode) # Place macro blocks if present macros = [inst for inst in design.getBlock().getInsts() if inst.getMaster().isBlock()] if len(macros) > 0: mpl = design.getMacroPlacer() block = design.getBlock() core = block.getCoreArea() mpl.place( num_threads = 64, max_num_macro = len(macros)//8, min_num_macro = 0, max_num_inst = 0, min_num_inst = 0, tolerance = 0.1, max_num_level = 2, coarsening_ratio = 10.0, large_net_threshold = 50, signature_net_threshold = 50, halo_width = 2.0, halo_height = 2.0, fence_lx = block.dbuToMicrons(core.xMin()), fence_ly = block.dbuToMicrons(core.yMin()), fence_ux = block.dbuToMicrons(core.xMax()), fence_uy = block.dbuToMicrons(core.yMax()), area_weight = 0.1, outline_weight = 100.0, wirelength_weight = 100.0, guidance_weight = 10.0, fence_weight = 10.0, boundary_weight = 50.0, notch_weight = 10.0, macro_blockage_weight = 10.0, pin_access_th = 0.0, target_util = 0.25, target_dead_space = 0.05, min_ar = 0.33, snap_layer = 4, bus_planning_flag = False, report_directory = "" ) # Configure and run global placement gpl = design.getReplace() gpl.setTimingDrivenMode(False) gpl.setRoutabilityDrivenMode(True) gpl.setUniformTargetDensityMode(True) # Limit initial placement iterations and set density penalty gpl.setInitialPlaceMaxIter(10) gpl.setInitDensityPenalityFactor(0.05) gpl.doInitialPlace(threads = 4) gpl.doNesterovPlace(threads = 4) gpl.reset() # Run initial detailed placement site = design.getBlock().getRows()[0].getSite() # Allow 1um x-displacement and 3um y-displacement max_disp_x = int(design.micronToDBU(1)) max_disp_y = int(design.micronToDBU(3)) # Remove filler cells to be able to move the cells design.getOpendp().removeFillers() design.getOpendp().detailedPlacement(max_disp_x, max_disp_y, "", False) import pdn, odb # Configure power delivery network # Set up global power/ground connections for net in design.getBlock().getNets(): if net.getSigType() == "POWER" or net.getSigType() == "GROUND": net.setSpecial() # Mark power/ground nets as special nets # Find existing power and ground nets or create if needed VDD_net = design.getBlock().findNet("VDD") VSS_net = design.getBlock().findNet("VSS") switched_power = None # No switched power domain in this design secondary = list() # No secondary power nets # Create VDD/VSS nets if they don't exist if VDD_net == None: VDD_net = odb.dbNet_create(design.getBlock(), "VDD") VDD_net.setSpecial() VDD_net.setSigType("POWER") if VSS_net == None: VSS_net = odb.dbNet_create(design.getBlock(), "VSS") VSS_net.setSpecial() VSS_net.setSigType("GROUND") # Connect power pins to global nets # Map standard VDD pins to power net for all instances design.getBlock().addGlobalConnect(region = None, instPattern = ".*", pinPattern = "^VDD$", net = VDD_net, do_connect = True) # Map peripheral domain VDD pins to power net design.getBlock().addGlobalConnect(region = None, instPattern = ".*", pinPattern = "^VDDPE$", net = VDD_net, do_connect = True) # Map core domain VDD pins to power net design.getBlock().addGlobalConnect(region = None, instPattern = ".*", pinPattern = "^VDDCE$", net = VDD_net, do_connect = True) # Map standard VSS pins to ground net design.getBlock().addGlobalConnect(region = None, instPattern = ".*", pinPattern = "^VSS$", net = VSS_net, do_connect = True) # Map VSS pins with 'E' suffix to ground net design.getBlock().addGlobalConnect(region = None, instPattern = ".*", pinPattern = "^VSSE$", net = VSS_net, do_connect = True) # Apply the global connections design.getBlock().globalConnect() # Configure power domains pdngen = design.getPdnGen() # Set core power domain with primary power/ground nets pdngen.setCoreDomain(power = VDD_net, switched_power = switched_power, ground = VSS_net, secondary = secondary) # Set via cut pitch to 0 μm pdn_cut_pitch = [design.micronToDBU(0) for i in range(2)] # Get routing layers for power ring connections to pads ring_connect_to_pad_layers = list() for layer in design.getTech().getDB().getTech().getLayers(): if layer.getType() == "ROUTING": ring_connect_to_pad_layers.append(layer) # Create power grid for standard cells domains = [pdngen.findDomain("Core")] # Set halo around macros for power grid routing halo = [design.micronToDBU(0) for i in range(4)] for domain in domains: # Create the main core grid structure pdngen.makeCoreGrid(domain = domain, name = "top", starts_with = pdn.GROUND, # Start with ground net pin_layers = [], generate_obstructions = [], powercell = None, powercontrol = None, powercontrolnetwork = "STAR") # Get metal layers for power grid implementation m1 = design.getTech().getDB().getTech().findLayer("metal1") m4 = design.getTech().getDB().getTech().findLayer("metal4") m7 = design.getTech().getDB().getTech().findLayer("metal7") m8 = design.getTech().getDB().getTech().findLayer("metal8") grid = pdngen.findGrid("top") for g in grid: # Create horizontal power straps on metal1 for standard cell power rail connections pdngen.makeFollowpin(grid = g, layer = m1, width = design.micronToDBU(0.07), # 0.07μm straps for standard cell rails extend = pdn.CORE) # Create power straps on metal4 with 1.2μm width and 6μm pitch pdngen.makeStrap(grid = g, layer = m4, width = design.micronToDBU(1.2), spacing = design.micronToDBU(1.2), pitch = design.micronToDBU(6), offset = design.micronToDBU(0), number_of_straps = 0, # Auto-calculate number of straps snap = False, starts_with = pdn.GRID, extend = pdn.CORE, nets = []) # Create power straps on metal7 with 1.4μm width and 10.8μm pitch pdngen.makeStrap(grid = g, layer = m7, width = design.micronToDBU(1.4), spacing = design.micronToDBU(1.4), pitch = design.micronToDBU(10.8), offset = design.micronToDBU(0), number_of_straps = 0, snap = False, starts_with = pdn.GRID, extend = pdn.CORE, nets = []) # Create power straps on metal7 with 1.4μm width and 10.8μm pitch pdngen.makeStrap(grid = g, layer = m8, width = design.micronToDBU(1.4), spacing = design.micronToDBU(1.4), pitch = design.micronToDBU(10.8), offset = design.micronToDBU(0), number_of_straps = 0, snap = False, starts_with = pdn.GRID, extend = pdn.BOUNDARY, nets = []) # Create via connections between power grid layers # Connect metal1 to metal4 pdngen.makeConnect(grid = g, layer0 = m1, layer1 = m4, cut_pitch_x = pdn_cut_pitch[0], cut_pitch_y = pdn_cut_pitch[1], vias = [], techvias = [], max_rows = 0, max_columns = 0, ongrid = [], split_cuts = dict(), dont_use_vias = "") # Connect metal4 to metal7 pdngen.makeConnect(grid = g, layer0 = m4, layer1 = m7, cut_pitch_x = pdn_cut_pitch[0], cut_pitch_y = pdn_cut_pitch[1], vias = [], techvias = [], max_rows = 0, max_columns = 0, ongrid = [], split_cuts = dict(), dont_use_vias = "") # Connect metal7 to metal8 pdngen.makeConnect(grid = g, layer0 = m7, layer1 = m8, cut_pitch_x = pdn_cut_pitch[0], cut_pitch_y = pdn_cut_pitch[1], vias = [], techvias = [], max_rows = 0, max_columns = 0, ongrid = [], split_cuts = dict(), dont_use_vias = "") # Create power grid for macro blocks # Define additional metal layers for macro connections macros = [inst for inst in design.getBlock().getInsts() if inst.getMaster().isBlock()] m5 = design.getTech().getDB().getTech().findLayer("metal5") m6 = design.getTech().getDB().getTech().findLayer("metal6") # Set PG ring config for macros macro_ring_width = [design.micronToDBU(1.5), design.micronToDBU(1.5)] macro_ring_spacing = [design.micronToDBU(1.5), design.micronToDBU(1.5)] macro_ring_core_offset = [design.micronToDBU(0) for i in range(4)] macro_ring_pad_offset = [design.micronToDBU(0) for i in range(4)] for i in range(len(macros)): # Create separate power grid for each macro instance for domain in domains: pdngen.makeInstanceGrid(domain = domain, name = "CORE_macro_grid_" + str(i), starts_with = pdn.GROUND, inst = macros[i], halo = halo, pg_pins_to_boundary = True, # Connect power/ground pins to boundary default_grid = False, generate_obstructions = [], is_bump = False) grid = pdngen.findGrid("CORE_macro_grid_" + str(i)) for g in grid: # Create power ring around macro using metal5 and metal6 pdngen.makeRing(grid = g, layer0 = m5, width0 = macro_ring_width[0], spacing0 = macro_ring_spacing[0], layer1 = m6, width1 = macro_ring_width[0], spacing1 = macro_ring_spacing[0], starts_with = pdn.GRID, offset = macro_ring_core_offset, pad_offset = macro_ring_pad_offset, extend = False, pad_pin_layers = macro_ring_connect_to_pad_layers, nets = []) # Create power straps on metal5 for macro connections pdngen.makeStrap(grid = g, layer = m5, width = design.micronToDBU(1.2), spacing = design.micronToDBU(1.2), pitch = design.micronToDBU(6), offset = design.micronToDBU(0), number_of_straps = 0, snap = True, # Snap to grid starts_with = pdn.GRID, extend = pdn.RINGS, nets = []) # Create power straps on metal6 for macro connections pdngen.makeStrap(grid = g, layer = m6, width = design.micronToDBU(1.2), spacing = design.micronToDBU(1.2), pitch = design.micronToDBU(6), offset = design.micronToDBU(0), number_of_straps = 0, snap = True, starts_with = pdn.GRID, extend = pdn.RINGS, nets = []) # Create via connections between macro power grid layers # Connect metal4 (from core grid) to metal5 (macro grid) pdngen.makeConnect(grid = g, layer0 = m4, layer1 = m5, cut_pitch_x = pdn_cut_pitch[0], cut_pitch_y = pdn_cut_pitch[1], vias = [], techvias = [], max_rows = 0, max_columns = 0, ongrid = [], split_cuts = dict(), dont_use_vias = "") # Connect metal5 to metal6 (macro grid layers) pdngen.makeConnect(grid = g, layer0 = m5, layer1 = m6, cut_pitch_x = pdn_cut_pitch[0], cut_pitch_y = pdn_cut_pitch[1], vias = [], techvias = [], max_rows = 0, max_columns = 0, ongrid = [], split_cuts = dict(), dont_use_vias = "") # Connect metal6 (macro grid) to metal7 (core grid) pdngen.makeConnect(grid = g, layer0 = m6, layer1 = m7, cut_pitch_x = pdn_cut_pitch[0], cut_pitch_y = pdn_cut_pitch[1], vias = [], techvias = [], max_rows = 0, max_columns = 0, ongrid = [], split_cuts = dict(), dont_use_vias = "") # Generate the final power delivery network pdngen.checkSetup() # Verify configuration pdngen.buildGrids(False) # Build the power grid pdngen.writeToDb(True, ) # Write power grid to the design database pdngen.resetShapes() # Reset temporary shapes # Configure and run clock tree synthesis design.evalTclString("set_propagated_clock [get_clocks {core_clock}]") # Set RC values for clock and signal nets design.evalTclString("set_wire_rc -clock -resistance 0.03574 -capacitance 0.07516") design.evalTclString("set_wire_rc -signal -resistance 0.03574 -capacitance 0.07516") cts = design.getTritonCts() parms = cts.getParms() parms.setWireSegmentUnit(20) # Configure clock buffers cts.setBufferList("BUF_X2") cts.setRootBuffer("BUF_X2") cts.setSinkBuffer("BUF_X2") cts.runTritonCts() # Run final detailed placement site = design.getBlock().getRows()[0].getSite() max_disp_x = int(design.micronToDBU(1) / site.getWidth()) max_disp_y = int(design.micronToDBU(3) / site.getHeight()) design.getOpendp().detailedPlacement(max_disp_x, max_disp_y, "", False) import openroad as ord # Insert filler cells db = ord.get_db() filler_masters = list() # filler cells' naming convention filler_cells_prefix = "FILLCELL_" for lib in db.getLibs(): for master in lib.getMasters(): if master.getType() == "CORE_SPACER": filler_masters.append(master) if len(filler_masters) == 0: print("no filler cells in library!") else: design.getOpendp().fillerPlacement(filler_masters = filler_masters, prefix = filler_cells_prefix, verbose = False) # Configure and run global routing # Set routing layer ranges for signal and clock nets signal_low_layer = design.getTech().getDB().getTech().findLayer("metal1").getRoutingLevel() signal_high_layer = design.getTech().getDB().getTech().findLayer("metal7").getRoutingLevel() clk_low_layer = design.getTech().getDB().getTech().findLayer("metal1").getRoutingLevel() clk_high_layer = design.getTech().getDB().getTech().findLayer("metal7").getRoutingLevel() grt = design.getGlobalRouter() grt.setMinRoutingLayer(signal_low_layer) grt.setMaxRoutingLayer(signal_high_layer) grt.setMinLayerForClock(clk_low_layer) grt.setMaxLayerForClock(clk_high_layer) grt.setAdjustment(0.5) grt.setVerbose(True) grt.globalRoute(True) import drt # Configure and run detailed routing drter = design.getTritonRoute() params = drt.ParamStruct() params.outputMazeFile = "" params.outputDrcFile = "" params.outputCmapFile = "" params.outputGuideCoverageFile = "" params.dbProcessNode = "" params.enableViaGen = True params.drouteEndIter = 1 params.viaInPinBottomLayer = "" params.viaInPinTopLayer = "" params.orSeed = -1 params.orK = 0 params.bottomRoutingLayer = "metal1" params.topRoutingLayer = "metal7" params.verbose = 1 params.cleanPatches = True params.doPa = True params.singleStepDR = False params.minAccessPoints = 1 params.saveGuideUpdates = False drter.setParams(params) drter.main() # Write final Verilog file design.evalTclString("write_verilog final.v") import psm # Run static IR drop analysis psm_obj = design.getPDNSim() timing = Timing(design) source_types = [psm.GeneratedSourceType_FULL, psm.GeneratedSourceType_STRAPS, psm.GeneratedSourceType_BUMPS] # Analyze VDD power grid IR drop psm_obj.analyzePowerGrid(net = design.getBlock().findNet("VDD"), enable_em = False, corner = timing.getCorners()[0], use_prev_solution = False, em_file = "", error_file = "", voltage_source_file = "", voltage_file = "", source_type = source_types[2]) design.evalTclString("report_power") # Write final odb file design.writeDb("final.odb")
from openroad import Tech, Design, Timing from pathlib import Path # Initialize OpenROAD objects and read technology files tech = Tech() # Set paths to library and design files libDir = Path("../Design/nangate45/lib") lefDir = Path("../Design/nangate45/lef") designDir = Path("../Design/") # Read all liberty (.lib) and LEF files from the library directories libFiles = libDir.glob("*.lib") techLefFiles = lefDir.glob("*.tech.lef") lefFiles = lefDir.glob('*.lef') # Load liberty timing libraries for libFile in libFiles: tech.readLiberty(libFile.as_posix()) # Load technology and cell LEF files for techLefFile in techLefFiles: tech.readLef(techLefFile.as_posix()) for lefFile in lefFiles: tech.readLef(lefFile.as_posix()) # Create design and read Verilog netlist design = Design(tech) odbFile = designDir/str("2_floorplan.odb") design.readDb(odbFile.as_posix()) # Configure and run I/O pin placement params = design.getIOPlacer().getParameters() params.setRandSeed(42) params.setMinDistanceInTracks(False) params.setMinDistance(design.micronToDBU(0)) params.setCornerAvoidance(design.micronToDBU(0)) # Place I/O pins on metal8 (horizontal) and metal9 (vertical) layers design.getIOPlacer().addHorLayer(design.getTech().getDB().getTech().findLayer("metal8")) design.getIOPlacer().addVerLayer(design.getTech().getDB().getTech().findLayer("metal9")) IOPlacer_random_mode = True design.getIOPlacer().runAnnealing(IOPlacer_random_mode) # Place macro blocks if present macros = [inst for inst in design.getBlock().getInsts() if inst.getMaster().isBlock()] if len(macros) > 0: mpl = design.getMacroPlacer() block = design.getBlock() core = block.getCoreArea() mpl.place( num_threads = 64, max_num_macro = len(macros)//8, min_num_macro = 0, max_num_inst = 0, min_num_inst = 0, tolerance = 0.1, max_num_level = 2, coarsening_ratio = 10.0, large_net_threshold = 50, signature_net_threshold = 50, halo_width = 2.0, halo_height = 2.0, fence_lx = block.dbuToMicrons(core.xMin()), fence_ly = block.dbuToMicrons(core.yMin()), fence_ux = block.dbuToMicrons(core.xMax()), fence_uy = block.dbuToMicrons(core.yMax()), area_weight = 0.1, outline_weight = 100.0, wirelength_weight = 100.0, guidance_weight = 10.0, fence_weight = 10.0, boundary_weight = 50.0, notch_weight = 10.0, macro_blockage_weight = 10.0, pin_access_th = 0.0, target_util = 0.25, target_dead_space = 0.05, min_ar = 0.33, snap_layer = 4, bus_planning_flag = False, report_directory = "" ) # Configure and run global placement gpl = design.getReplace() gpl.setTimingDrivenMode(False) gpl.setRoutabilityDrivenMode(True) gpl.setUniformTargetDensityMode(True) # Limit initial placement iterations and set density penalty gpl.setInitialPlaceMaxIter(10) gpl.setInitDensityPenalityFactor(0.05) gpl.doInitialPlace(threads = 4) gpl.doNesterovPlace(threads = 4) gpl.reset() # Run initial detailed placement site = design.getBlock().getRows()[0].getSite() # Allow 1um x-displacement and 3um y-displacement max_disp_x = int(design.micronToDBU(1)) max_disp_y = int(design.micronToDBU(3)) # Remove filler cells to be able to move the cells design.getOpendp().removeFillers() design.getOpendp().detailedPlacement(max_disp_x, max_disp_y, "", False) import pdn, odb # Configure power delivery network # Set up global power/ground connections for net in design.getBlock().getNets(): if net.getSigType() == "POWER" or net.getSigType() == "GROUND": net.setSpecial() # Mark power/ground nets as special nets # Find existing power and ground nets or create if needed VDD_net = design.getBlock().findNet("VDD") VSS_net = design.getBlock().findNet("VSS") switched_power = None # No switched power domain in this design secondary = list() # No secondary power nets # Create VDD/VSS nets if they don't exist if VDD_net == None: VDD_net = odb.dbNet_create(design.getBlock(), "VDD") VDD_net.setSpecial() VDD_net.setSigType("POWER") if VSS_net == None: VSS_net = odb.dbNet_create(design.getBlock(), "VSS") VSS_net.setSpecial() VSS_net.setSigType("GROUND") # Connect power pins to global nets # Map standard VDD pins to power net for all instances design.getBlock().addGlobalConnect(region = None, instPattern = ".*", pinPattern = "^VDD$", net = VDD_net, do_connect = True) # Map peripheral domain VDD pins to power net design.getBlock().addGlobalConnect(region = None, instPattern = ".*", pinPattern = "^VDDPE$", net = VDD_net, do_connect = True) # Map core domain VDD pins to power net design.getBlock().addGlobalConnect(region = None, instPattern = ".*", pinPattern = "^VDDCE$", net = VDD_net, do_connect = True) # Map standard VSS pins to ground net design.getBlock().addGlobalConnect(region = None, instPattern = ".*", pinPattern = "^VSS$", net = VSS_net, do_connect = True) # Map VSS pins with 'E' suffix to ground net design.getBlock().addGlobalConnect(region = None, instPattern = ".*", pinPattern = "^VSSE$", net = VSS_net, do_connect = True) # Apply the global connections design.getBlock().globalConnect() # Configure power domains pdngen = design.getPdnGen() # Set core power domain with primary power/ground nets pdngen.setCoreDomain(power = VDD_net, switched_power = switched_power, ground = VSS_net, secondary = secondary) # Configure power ring dimensions # Set core ring's width and spacing config to 2 μm core_ring_width = [design.micronToDBU(2), design.micronToDBU(2)] core_ring_spacing = [design.micronToDBU(2), design.micronToDBU(2)] # Set core ring's offset to 0 μm (no offset from core boundary) core_ring_core_offset = [design.micronToDBU(0) for i in range(4)] core_ring_pad_offset = [design.micronToDBU(0) for i in range(4)] # Set via cut pitch to 0 μm pdn_cut_pitch = [design.micronToDBU(0) for i in range(2)] # Get routing layers for power ring connections to pads ring_connect_to_pad_layers = list() for layer in design.getTech().getDB().getTech().getLayers(): if layer.getType() == "ROUTING": ring_connect_to_pad_layers.append(layer) # Create power grid for standard cells domains = [pdngen.findDomain("Core")] # Set halo around macros for power grid routing halo = [design.micronToDBU(0) for i in range(4)] for domain in domains: # Create the main core grid structure pdngen.makeCoreGrid(domain = domain, name = "top", starts_with = pdn.GROUND, # Start with ground net pin_layers = [], generate_obstructions = [], powercell = None, powercontrol = None, powercontrolnetwork = "STAR") # Get metal layers for power grid implementation m1 = design.getTech().getDB().getTech().findLayer("metal1") m4 = design.getTech().getDB().getTech().findLayer("metal4") m7 = design.getTech().getDB().getTech().findLayer("metal7") m8 = design.getTech().getDB().getTech().findLayer("metal8") grid = pdngen.findGrid("top") for g in grid: # Create power rings around core area using metal7 and metal8 pdngen.makeRing(grid = g, layer0 = m7, width0 = core_ring_width[0], spacing0 = core_ring_spacing[0], layer1 = m8, width1 = core_ring_width[0], spacing1 = core_ring_spacing[0], starts_with = pdn.GRID, offset = core_ring_core_offset, pad_offset = core_ring_pad_offset, extend = False, pad_pin_layers = ring_connect_to_pad_layers, nets = [], allow_out_of_die = True) # Create horizontal power straps on metal1 for standard cell power rail connections pdngen.makeFollowpin(grid = g, layer = m1, width = design.micronToDBU(0.07), # 0.07μm straps for standard cell rails extend = pdn.CORE) # Create power straps on metal4 with 1.2μm width and 6μm pitch pdngen.makeStrap(grid = g, layer = m4, width = design.micronToDBU(1.2), spacing = design.micronToDBU(1.2), pitch = design.micronToDBU(6), offset = design.micronToDBU(0), number_of_straps = 0, # Auto-calculate number of straps snap = False, starts_with = pdn.GRID, extend = pdn.CORE, nets = []) # Create power straps on metal7 with 1.4μm width and 10.8μm pitch pdngen.makeStrap(grid = g, layer = m7, width = design.micronToDBU(1.4), spacing = design.micronToDBU(1.4), pitch = design.micronToDBU(10.8), offset = design.micronToDBU(0), number_of_straps = 0, snap = False, starts_with = pdn.GRID, extend = pdn.RINGS, # Extend to the power rings nets = []) # Create power straps on metal7 with 1.4μm width and 10.8μm pitch pdngen.makeStrap(grid = g, layer = m8, width = design.micronToDBU(1.4), spacing = design.micronToDBU(1.4), pitch = design.micronToDBU(10.8), offset = design.micronToDBU(0), number_of_straps = 0, snap = False, starts_with = pdn.GRID, extend = pdn.BOUNDARY, # Extend to the power rings nets = []) # Create via connections between power grid layers # Connect metal1 to metal4 pdngen.makeConnect(grid = g, layer0 = m1, layer1 = m4, cut_pitch_x = pdn_cut_pitch[0], cut_pitch_y = pdn_cut_pitch[1], vias = [], techvias = [], max_rows = 0, max_columns = 0, ongrid = [], split_cuts = dict(), dont_use_vias = "") # Connect metal4 to metal7 pdngen.makeConnect(grid = g, layer0 = m4, layer1 = m7, cut_pitch_x = pdn_cut_pitch[0], cut_pitch_y = pdn_cut_pitch[1], vias = [], techvias = [], max_rows = 0, max_columns = 0, ongrid = [], split_cuts = dict(), dont_use_vias = "") # Connect metal7 to metal8 (for ring connections) pdngen.makeConnect(grid = g, layer0 = m7, layer1 = m8, cut_pitch_x = pdn_cut_pitch[0], cut_pitch_y = pdn_cut_pitch[1], vias = [], techvias = [], max_rows = 0, max_columns = 0, ongrid = [], split_cuts = dict(), dont_use_vias = "") # Create power grid for macro blocks # Define additional metal layers for macro connections macros = [inst for inst in design.getBlock().getInsts() if inst.getMaster().isBlock()] m5 = design.getTech().getDB().getTech().findLayer("metal5") m6 = design.getTech().getDB().getTech().findLayer("metal6") # Set PG ring config for macros macro_ring_width = [design.micronToDBU(1.5), design.micronToDBU(1.5)] macro_ring_spacing = [design.micronToDBU(1.5), design.micronToDBU(1.5)] macro_ring_core_offset = [design.micronToDBU(0) for i in range(4)] macro_ring_pad_offset = [design.micronToDBU(0) for i in range(4)] for i in range(len(macros)): # Create separate power grid for each macro instance for domain in domains: pdngen.makeInstanceGrid(domain = domain, name = "CORE_macro_grid_" + str(i), starts_with = pdn.GROUND, inst = macros[i], halo = halo, pg_pins_to_boundary = True, # Connect power/ground pins to boundary default_grid = False, generate_obstructions = [], is_bump = False) grid = pdngen.findGrid("CORE_macro_grid_" + str(i)) for g in grid: # Create power ring around macro using metal5 and metal6 pdngen.makeRing(grid = g, layer0 = m5, width0 = macro_ring_width[0], spacing0 = macro_ring_spacing[0], layer1 = m6, width1 = macro_ring_width[0], spacing1 = macro_ring_spacing[0], starts_with = pdn.GRID, offset = macro_ring_core_offset, pad_offset = macro_ring_pad_offset, extend = False, pad_pin_layers = macro_ring_connect_to_pad_layers, nets = []) # Create power straps on metal5 for macro connections pdngen.makeStrap(grid = g, layer = m5, width = design.micronToDBU(1.2), spacing = design.micronToDBU(1.2), pitch = design.micronToDBU(6), offset = design.micronToDBU(0), number_of_straps = 0, snap = True, # Snap to grid starts_with = pdn.GRID, extend = pdn.RINGS, nets = []) # Create power straps on metal6 for macro connections pdngen.makeStrap(grid = g, layer = m6, width = design.micronToDBU(1.2), spacing = design.micronToDBU(1.2), pitch = design.micronToDBU(6), offset = design.micronToDBU(0), number_of_straps = 0, snap = True, starts_with = pdn.GRID, extend = pdn.RINGS, nets = []) # Create via connections between macro power grid layers # Connect metal4 (from core grid) to metal5 (macro grid) pdngen.makeConnect(grid = g, layer0 = m4, layer1 = m5, cut_pitch_x = pdn_cut_pitch[0], cut_pitch_y = pdn_cut_pitch[1], vias = [], techvias = [], max_rows = 0, max_columns = 0, ongrid = [], split_cuts = dict(), dont_use_vias = "") # Connect metal5 to metal6 (macro grid layers) pdngen.makeConnect(grid = g, layer0 = m5, layer1 = m6, cut_pitch_x = pdn_cut_pitch[0], cut_pitch_y = pdn_cut_pitch[1], vias = [], techvias = [], max_rows = 0, max_columns = 0, ongrid = [], split_cuts = dict(), dont_use_vias = "") # Connect metal6 (macro grid) to metal7 (core grid) pdngen.makeConnect(grid = g, layer0 = m6, layer1 = m7, cut_pitch_x = pdn_cut_pitch[0], cut_pitch_y = pdn_cut_pitch[1], vias = [], techvias = [], max_rows = 0, max_columns = 0, ongrid = [], split_cuts = dict(), dont_use_vias = "") # Generate the final power delivery network pdngen.checkSetup() # Verify configuration pdngen.buildGrids(False) # Build the power grid pdngen.writeToDb(True, ) # Write power grid to the design database pdngen.resetShapes() # Reset temporary shapes # Configure and run clock tree synthesis design.evalTclString("set_propagated_clock [get_clocks {core_clock}]") # Set RC values for clock and signal nets design.evalTclString("set_wire_rc -clock -resistance 0.03574 -capacitance 0.07516") design.evalTclString("set_wire_rc -signal -resistance 0.03574 -capacitance 0.07516") cts = design.getTritonCts() parms = cts.getParms() parms.setWireSegmentUnit(20) # Configure clock buffers cts.setBufferList("BUF_X2") cts.setRootBuffer("BUF_X2") cts.setSinkBuffer("BUF_X2") cts.runTritonCts() # Run final detailed placement site = design.getBlock().getRows()[0].getSite() max_disp_x = int(design.micronToDBU(1) / site.getWidth()) max_disp_y = int(design.micronToDBU(3) / site.getHeight()) design.getOpendp().detailedPlacement(max_disp_x, max_disp_y, "", False) import openroad as ord # Insert filler cells db = ord.get_db() filler_masters = list() # filler cells' naming convention filler_cells_prefix = "FILLCELL_" for lib in db.getLibs(): for master in lib.getMasters(): if master.getType() == "CORE_SPACER": filler_masters.append(master) if len(filler_masters) == 0: print("no filler cells in library!") else: design.getOpendp().fillerPlacement(filler_masters = filler_masters, prefix = filler_cells_prefix, verbose = False) # Configure and run global routing # Set routing layer ranges for signal and clock nets signal_low_layer = design.getTech().getDB().getTech().findLayer("metal1").getRoutingLevel() signal_high_layer = design.getTech().getDB().getTech().findLayer("metal7").getRoutingLevel() clk_low_layer = design.getTech().getDB().getTech().findLayer("metal1").getRoutingLevel() clk_high_layer = design.getTech().getDB().getTech().findLayer("metal7").getRoutingLevel() grt = design.getGlobalRouter() grt.setMinRoutingLayer(signal_low_layer) grt.setMaxRoutingLayer(signal_high_layer) grt.setMinLayerForClock(clk_low_layer) grt.setMaxLayerForClock(clk_high_layer) grt.setAdjustment(0.5) grt.setVerbose(True) grt.globalRoute(True) # Write final DEF file design.writeDef("final.def") # Write final Verilog file design.evalTclString("write_verilog final.v") import drt # Configure and run detailed routing drter = design.getTritonRoute() params = drt.ParamStruct() params.outputMazeFile = "" params.outputDrcFile = "" params.outputCmapFile = "" params.outputGuideCoverageFile = "" params.dbProcessNode = "" params.enableViaGen = True params.drouteEndIter = 1 params.viaInPinBottomLayer = "" params.viaInPinTopLayer = "" params.orSeed = -1 params.orK = 0 params.bottomRoutingLayer = "metal1" params.topRoutingLayer = "metal7" params.verbose = 1 params.cleanPatches = True params.doPa = True params.singleStepDR = False params.minAccessPoints = 1 params.saveGuideUpdates = False drter.setParams(params) drter.main() # Write final odb file design.writeDb("final.odb")
from openroad import Tech, Design, Timing from pathlib import Path # Initialize OpenROAD objects and read technology files tech = Tech() # Set paths to library and design files libDir = Path("../Design/nangate45/lib") lefDir = Path("../Design/nangate45/lef") designDir = Path("../Design/") # Read all liberty (.lib) and LEF files from the library directories libFiles = libDir.glob("*.lib") techLefFiles = lefDir.glob("*.tech.lef") lefFiles = lefDir.glob('*.lef') # Load liberty timing libraries for libFile in libFiles: tech.readLiberty(libFile.as_posix()) # Load technology and cell LEF files for techLefFile in techLefFiles: tech.readLef(techLefFile.as_posix()) for lefFile in lefFiles: tech.readLef(lefFile.as_posix()) # Create design and read Verilog netlist design = Design(tech) odbFile = designDir/str("2_floorplan.odb") design.readDb(odbFile.as_posix()) # Configure and run I/O pin placement params = design.getIOPlacer().getParameters() params.setRandSeed(42) params.setMinDistanceInTracks(False) params.setMinDistance(design.micronToDBU(0)) params.setCornerAvoidance(design.micronToDBU(0)) # Place I/O pins on metal8 (horizontal) and metal9 (vertical) layers design.getIOPlacer().addHorLayer(design.getTech().getDB().getTech().findLayer("metal8")) design.getIOPlacer().addVerLayer(design.getTech().getDB().getTech().findLayer("metal9")) IOPlacer_random_mode = True design.getIOPlacer().runAnnealing(IOPlacer_random_mode) # Place macro blocks if present macros = [inst for inst in design.getBlock().getInsts() if inst.getMaster().isBlock()] if len(macros) > 0: mpl = design.getMacroPlacer() block = design.getBlock() core = block.getCoreArea() mpl.place( num_threads = 64, max_num_macro = len(macros)//8, min_num_macro = 0, max_num_inst = 0, min_num_inst = 0, tolerance = 0.1, max_num_level = 2, coarsening_ratio = 10.0, large_net_threshold = 50, signature_net_threshold = 50, halo_width = 2.0, halo_height = 2.0, fence_lx = block.dbuToMicrons(core.xMin()), fence_ly = block.dbuToMicrons(core.yMin()), fence_ux = block.dbuToMicrons(core.xMax()), fence_uy = block.dbuToMicrons(core.yMax()), area_weight = 0.1, outline_weight = 100.0, wirelength_weight = 100.0, guidance_weight = 10.0, fence_weight = 10.0, boundary_weight = 50.0, notch_weight = 10.0, macro_blockage_weight = 10.0, pin_access_th = 0.0, target_util = 0.25, target_dead_space = 0.05, min_ar = 0.33, snap_layer = 4, bus_planning_flag = False, report_directory = "" ) # Configure and run global placement gpl = design.getReplace() gpl.setTimingDrivenMode(False) gpl.setRoutabilityDrivenMode(True) gpl.setUniformTargetDensityMode(True) # Limit initial placement iterations and set density penalty gpl.setInitialPlaceMaxIter(10) gpl.setInitDensityPenalityFactor(0.05) gpl.doInitialPlace(threads = 4) gpl.doNesterovPlace(threads = 4) gpl.reset() # Run initial detailed placement site = design.getBlock().getRows()[0].getSite() # Allow 1um x-displacement and 3um y-displacement max_disp_x = int(design.micronToDBU(1)) max_disp_y = int(design.micronToDBU(3)) # Remove filler cells to be able to move the cells design.getOpendp().removeFillers() design.getOpendp().detailedPlacement(max_disp_x, max_disp_y, "", False) import pdn, odb # Configure power delivery network # Set up global power/ground connections for net in design.getBlock().getNets(): if net.getSigType() == "POWER" or net.getSigType() == "GROUND": net.setSpecial() # Mark power/ground nets as special nets # Find existing power and ground nets or create if needed VDD_net = design.getBlock().findNet("VDD") VSS_net = design.getBlock().findNet("VSS") switched_power = None # No switched power domain in this design secondary = list() # No secondary power nets # Create VDD/VSS nets if they don't exist if VDD_net == None: VDD_net = odb.dbNet_create(design.getBlock(), "VDD") VDD_net.setSpecial() VDD_net.setSigType("POWER") if VSS_net == None: VSS_net = odb.dbNet_create(design.getBlock(), "VSS") VSS_net.setSpecial() VSS_net.setSigType("GROUND") # Connect power pins to global nets # Map standard VDD pins to power net for all instances design.getBlock().addGlobalConnect(region = None, instPattern = ".*", pinPattern = "^VDD$", net = VDD_net, do_connect = True) # Map peripheral domain VDD pins to power net design.getBlock().addGlobalConnect(region = None, instPattern = ".*", pinPattern = "^VDDPE$", net = VDD_net, do_connect = True) # Map core domain VDD pins to power net design.getBlock().addGlobalConnect(region = None, instPattern = ".*", pinPattern = "^VDDCE$", net = VDD_net, do_connect = True) # Map standard VSS pins to ground net design.getBlock().addGlobalConnect(region = None, instPattern = ".*", pinPattern = "^VSS$", net = VSS_net, do_connect = True) # Map VSS pins with 'E' suffix to ground net design.getBlock().addGlobalConnect(region = None, instPattern = ".*", pinPattern = "^VSSE$", net = VSS_net, do_connect = True) # Apply the global connections design.getBlock().globalConnect() # Configure power domains pdngen = design.getPdnGen() # Set core power domain with primary power/ground nets pdngen.setCoreDomain(power = VDD_net, switched_power = switched_power, ground = VSS_net, secondary = secondary) # Set via cut pitch to 0 μm pdn_cut_pitch = [design.micronToDBU(0) for i in range(2)] # Get routing layers for power ring connections to pads ring_connect_to_pad_layers = list() for layer in design.getTech().getDB().getTech().getLayers(): if layer.getType() == "ROUTING": ring_connect_to_pad_layers.append(layer) # Create power grid for standard cells domains = [pdngen.findDomain("Core")] # Set halo around macros for power grid routing halo = [design.micronToDBU(0) for i in range(4)] for domain in domains: # Create the main core grid structure pdngen.makeCoreGrid(domain = domain, name = "top", starts_with = pdn.GROUND, # Start with ground net pin_layers = [], generate_obstructions = [], powercell = None, powercontrol = None, powercontrolnetwork = "STAR") # Get metal layers for power grid implementation m1 = design.getTech().getDB().getTech().findLayer("metal1") m4 = design.getTech().getDB().getTech().findLayer("metal4") m7 = design.getTech().getDB().getTech().findLayer("metal7") m8 = design.getTech().getDB().getTech().findLayer("metal8") grid = pdngen.findGrid("top") for g in grid: # Create horizontal power straps on metal1 for standard cell power rail connections pdngen.makeFollowpin(grid = g, layer = m1, width = design.micronToDBU(0.07), # 0.07μm straps for standard cell rails extend = pdn.CORE) # Create power straps on metal4 with 1.2μm width and 6μm pitch pdngen.makeStrap(grid = g, layer = m4, width = design.micronToDBU(1.2), spacing = design.micronToDBU(1.2), pitch = design.micronToDBU(6), offset = design.micronToDBU(0), number_of_straps = 0, # Auto-calculate number of straps snap = False, starts_with = pdn.GRID, extend = pdn.CORE, nets = []) # Create power straps on metal7 with 1.4μm width and 10.8μm pitch pdngen.makeStrap(grid = g, layer = m7, width = design.micronToDBU(1.4), spacing = design.micronToDBU(1.4), pitch = design.micronToDBU(10.8), offset = design.micronToDBU(0), number_of_straps = 0, snap = False, starts_with = pdn.GRID, extend = pdn.CORE, nets = []) # Create power straps on metal7 with 1.4μm width and 10.8μm pitch pdngen.makeStrap(grid = g, layer = m8, width = design.micronToDBU(1.4), spacing = design.micronToDBU(1.4), pitch = design.micronToDBU(10.8), offset = design.micronToDBU(0), number_of_straps = 0, snap = False, starts_with = pdn.GRID, extend = pdn.BOUNDARY, nets = []) # Create via connections between power grid layers # Connect metal1 to metal4 pdngen.makeConnect(grid = g, layer0 = m1, layer1 = m4, cut_pitch_x = pdn_cut_pitch[0], cut_pitch_y = pdn_cut_pitch[1], vias = [], techvias = [], max_rows = 0, max_columns = 0, ongrid = [], split_cuts = dict(), dont_use_vias = "") # Connect metal4 to metal7 pdngen.makeConnect(grid = g, layer0 = m4, layer1 = m7, cut_pitch_x = pdn_cut_pitch[0], cut_pitch_y = pdn_cut_pitch[1], vias = [], techvias = [], max_rows = 0, max_columns = 0, ongrid = [], split_cuts = dict(), dont_use_vias = "") # Connect metal7 to metal8 pdngen.makeConnect(grid = g, layer0 = m7, layer1 = m8, cut_pitch_x = pdn_cut_pitch[0], cut_pitch_y = pdn_cut_pitch[1], vias = [], techvias = [], max_rows = 0, max_columns = 0, ongrid = [], split_cuts = dict(), dont_use_vias = "") # Create power grid for macro blocks # Define additional metal layers for macro connections macros = [inst for inst in design.getBlock().getInsts() if inst.getMaster().isBlock()] m5 = design.getTech().getDB().getTech().findLayer("metal5") m6 = design.getTech().getDB().getTech().findLayer("metal6") # Set PG ring config for macros macro_ring_width = [design.micronToDBU(1.5), design.micronToDBU(1.5)] macro_ring_spacing = [design.micronToDBU(1.5), design.micronToDBU(1.5)] macro_ring_core_offset = [design.micronToDBU(0) for i in range(4)] macro_ring_pad_offset = [design.micronToDBU(0) for i in range(4)] for i in range(len(macros)): # Create separate power grid for each macro instance for domain in domains: pdngen.makeInstanceGrid(domain = domain, name = "CORE_macro_grid_" + str(i), starts_with = pdn.GROUND, inst = macros[i], halo = halo, pg_pins_to_boundary = True, # Connect power/ground pins to boundary default_grid = False, generate_obstructions = [], is_bump = False) grid = pdngen.findGrid("CORE_macro_grid_" + str(i)) for g in grid: # Create power ring around macro using metal5 and metal6 pdngen.makeRing(grid = g, layer0 = m5, width0 = macro_ring_width[0], spacing0 = macro_ring_spacing[0], layer1 = m6, width1 = macro_ring_width[0], spacing1 = macro_ring_spacing[0], starts_with = pdn.GRID, offset = macro_ring_core_offset, pad_offset = macro_ring_pad_offset, extend = False, pad_pin_layers = macro_ring_connect_to_pad_layers, nets = []) # Create power straps on metal5 for macro connections pdngen.makeStrap(grid = g, layer = m5, width = design.micronToDBU(1.2), spacing = design.micronToDBU(1.2), pitch = design.micronToDBU(6), offset = design.micronToDBU(0), number_of_straps = 0, snap = True, # Snap to grid starts_with = pdn.GRID, extend = pdn.RINGS, nets = []) # Create power straps on metal6 for macro connections pdngen.makeStrap(grid = g, layer = m6, width = design.micronToDBU(1.2), spacing = design.micronToDBU(1.2), pitch = design.micronToDBU(6), offset = design.micronToDBU(0), number_of_straps = 0, snap = True, starts_with = pdn.GRID, extend = pdn.RINGS, nets = []) # Create via connections between macro power grid layers # Connect metal4 (from core grid) to metal5 (macro grid) pdngen.makeConnect(grid = g, layer0 = m4, layer1 = m5, cut_pitch_x = pdn_cut_pitch[0], cut_pitch_y = pdn_cut_pitch[1], vias = [], techvias = [], max_rows = 0, max_columns = 0, ongrid = [], split_cuts = dict(), dont_use_vias = "") # Connect metal5 to metal6 (macro grid layers) pdngen.makeConnect(grid = g, layer0 = m5, layer1 = m6, cut_pitch_x = pdn_cut_pitch[0], cut_pitch_y = pdn_cut_pitch[1], vias = [], techvias = [], max_rows = 0, max_columns = 0, ongrid = [], split_cuts = dict(), dont_use_vias = "") # Connect metal6 (macro grid) to metal7 (core grid) pdngen.makeConnect(grid = g, layer0 = m6, layer1 = m7, cut_pitch_x = pdn_cut_pitch[0], cut_pitch_y = pdn_cut_pitch[1], vias = [], techvias = [], max_rows = 0, max_columns = 0, ongrid = [], split_cuts = dict(), dont_use_vias = "") # Generate the final power delivery network pdngen.checkSetup() # Verify configuration pdngen.buildGrids(False) # Build the power grid pdngen.writeToDb(True, ) # Write power grid to the design database pdngen.resetShapes() # Reset temporary shapes # Configure and run clock tree synthesis design.evalTclString("set_propagated_clock [get_clocks {core_clock}]") # Set RC values for clock and signal nets design.evalTclString("set_wire_rc -clock -resistance 0.03574 -capacitance 0.07516") design.evalTclString("set_wire_rc -signal -resistance 0.03574 -capacitance 0.07516") cts = design.getTritonCts() parms = cts.getParms() parms.setWireSegmentUnit(20) # Configure clock buffers cts.setBufferList("BUF_X2") cts.setRootBuffer("BUF_X2") cts.setSinkBuffer("BUF_X2") cts.runTritonCts() # Run final detailed placement site = design.getBlock().getRows()[0].getSite() max_disp_x = int(design.micronToDBU(1) / site.getWidth()) max_disp_y = int(design.micronToDBU(3) / site.getHeight()) design.getOpendp().detailedPlacement(max_disp_x, max_disp_y, "", False) import openroad as ord # Insert filler cells db = ord.get_db() filler_masters = list() # filler cells' naming convention filler_cells_prefix = "FILLCELL_" for lib in db.getLibs(): for master in lib.getMasters(): if master.getType() == "CORE_SPACER": filler_masters.append(master) if len(filler_masters) == 0: print("no filler cells in library!") else: design.getOpendp().fillerPlacement(filler_masters = filler_masters, prefix = filler_cells_prefix, verbose = False) # Configure and run global routing # Set routing layer ranges for signal and clock nets signal_low_layer = design.getTech().getDB().getTech().findLayer("metal1").getRoutingLevel() signal_high_layer = design.getTech().getDB().getTech().findLayer("metal7").getRoutingLevel() clk_low_layer = design.getTech().getDB().getTech().findLayer("metal1").getRoutingLevel() clk_high_layer = design.getTech().getDB().getTech().findLayer("metal7").getRoutingLevel() grt = design.getGlobalRouter() grt.setMinRoutingLayer(signal_low_layer) grt.setMaxRoutingLayer(signal_high_layer) grt.setMinLayerForClock(clk_low_layer) grt.setMaxLayerForClock(clk_high_layer) grt.setAdjustment(0.5) grt.setVerbose(True) grt.globalRoute(True) # Write final DEF file design.writeDef("final.def") # Write final Verilog file design.evalTclString("write_verilog final.v") import drt # Configure and run detailed routing drter = design.getTritonRoute() params = drt.ParamStruct() params.outputMazeFile = "" params.outputDrcFile = "" params.outputCmapFile = "" params.outputGuideCoverageFile = "" params.dbProcessNode = "" params.enableViaGen = True params.drouteEndIter = 1 params.viaInPinBottomLayer = "" params.viaInPinTopLayer = "" params.orSeed = -1 params.orK = 0 params.bottomRoutingLayer = "metal1" params.topRoutingLayer = "metal7" params.verbose = 1 params.cleanPatches = True params.doPa = True params.singleStepDR = False params.minAccessPoints = 1 params.saveGuideUpdates = False drter.setParams(params) drter.main() # Write final odb file design.writeDb("final.odb")
from openroad import Tech, Design, Timing from pathlib import Path # Initialize OpenROAD objects and read technology files tech = Tech() # Set paths to library and design files libDir = Path("../Design/nangate45/lib") lefDir = Path("../Design/nangate45/lef") designDir = Path("../Design/") # Read all liberty (.lib) and LEF files from the library directories libFiles = libDir.glob("*.lib") techLefFiles = lefDir.glob("*.tech.lef") lefFiles = lefDir.glob('*.lef') # Load liberty timing libraries for libFile in libFiles: tech.readLiberty(libFile.as_posix()) # Load technology and cell LEF files for techLefFile in techLefFiles: tech.readLef(techLefFile.as_posix()) for lefFile in lefFiles: tech.readLef(lefFile.as_posix()) # Create design and read Verilog netlist design = Design(tech) odbFile = designDir/str("2_floorplan.odb") design.readDb(odbFile.as_posix()) # Configure and run I/O pin placement params = design.getIOPlacer().getParameters() params.setRandSeed(42) params.setMinDistanceInTracks(False) params.setMinDistance(design.micronToDBU(0)) params.setCornerAvoidance(design.micronToDBU(0)) # Place I/O pins on metal8 (horizontal) and metal9 (vertical) layers design.getIOPlacer().addHorLayer(design.getTech().getDB().getTech().findLayer("metal8")) design.getIOPlacer().addVerLayer(design.getTech().getDB().getTech().findLayer("metal9")) IOPlacer_random_mode = True design.getIOPlacer().runAnnealing(IOPlacer_random_mode) # Place macro blocks if present macros = [inst for inst in design.getBlock().getInsts() if inst.getMaster().isBlock()] if len(macros) > 0: mpl = design.getMacroPlacer() block = design.getBlock() core = block.getCoreArea() mpl.place( num_threads = 64, max_num_macro = len(macros)//8, min_num_macro = 0, max_num_inst = 0, min_num_inst = 0, tolerance = 0.1, max_num_level = 2, coarsening_ratio = 10.0, large_net_threshold = 50, signature_net_threshold = 50, halo_width = 2.0, halo_height = 2.0, fence_lx = block.dbuToMicrons(core.xMin()), fence_ly = block.dbuToMicrons(core.yMin()), fence_ux = block.dbuToMicrons(core.xMax()), fence_uy = block.dbuToMicrons(core.yMax()), area_weight = 0.1, outline_weight = 100.0, wirelength_weight = 100.0, guidance_weight = 10.0, fence_weight = 10.0, boundary_weight = 50.0, notch_weight = 10.0, macro_blockage_weight = 10.0, pin_access_th = 0.0, target_util = 0.25, target_dead_space = 0.05, min_ar = 0.33, snap_layer = 4, bus_planning_flag = False, report_directory = "" ) # Configure and run global placement gpl = design.getReplace() gpl.setTimingDrivenMode(False) gpl.setRoutabilityDrivenMode(True) gpl.setUniformTargetDensityMode(True) # Limit initial placement iterations and set density penalty gpl.setInitialPlaceMaxIter(10) gpl.setInitDensityPenalityFactor(0.05) gpl.doInitialPlace(threads = 4) gpl.doNesterovPlace(threads = 4) gpl.reset() # Run initial detailed placement site = design.getBlock().getRows()[0].getSite() # Allow 1um x-displacement and 3um y-displacement max_disp_x = int(design.micronToDBU(1)) max_disp_y = int(design.micronToDBU(3)) # Remove filler cells to be able to move the cells design.getOpendp().removeFillers() design.getOpendp().detailedPlacement(max_disp_x, max_disp_y, "", False) import pdn, odb # Configure power delivery network # Set up global power/ground connections for net in design.getBlock().getNets(): if net.getSigType() == "POWER" or net.getSigType() == "GROUND": net.setSpecial() VDD_net = design.getBlock().findNet("VDD") VSS_net = design.getBlock().findNet("VSS") switched_power = None secondary = list() # Create VDD/VSS nets if they don't exist if VDD_net == None: VDD_net = odb.dbNet_create(design.getBlock(), "VDD") VDD_net.setSpecial() VDD_net.setSigType("POWER") if VSS_net == None: VSS_net = odb.dbNet_create(design.getBlock(), "VSS") VSS_net.setSpecial() VSS_net.setSigType("GROUND") # Connect power pins to global nets design.getBlock().addGlobalConnect(region = None, instPattern = ".*", pinPattern = "^VDD$", net = VDD_net, do_connect = True) design.getBlock().addGlobalConnect(region = None, instPattern = ".*", pinPattern = "^VDDPE$", net = VDD_net, do_connect = True) design.getBlock().addGlobalConnect(region = None, instPattern = ".*", pinPattern = "^VDDCE$", net = VDD_net, do_connect = True) design.getBlock().addGlobalConnect(region = None, instPattern = ".*", pinPattern = "^VSS$", net = VSS_net, do_connect = True) design.getBlock().addGlobalConnect(region = None, instPattern = ".*", pinPattern = "^VSSE$", net = VSS_net, do_connect = True) design.getBlock().globalConnect() # Configure power domains pdngen = design.getPdnGen() pdngen.setCoreDomain(power = VDD_net, switched_power = switched_power, ground = VSS_net, secondary = secondary) # Configure power ring dimensions core_ring_width = [design.micronToDBU(2), design.micronToDBU(2)] core_ring_spacing = [design.micronToDBU(2), design.micronToDBU(2)] core_ring_core_offset = [design.micronToDBU(0) for i in range(4)] core_ring_pad_offset = [design.micronToDBU(0) for i in range(4)] pdn_cut_pitch = [design.micronToDBU(0) for i in range(2)] # Get routing layers for power ring connections ring_connect_to_pad_layers = list() for layer in design.getTech().getDB().getTech().getLayers(): if layer.getType() == "ROUTING": ring_connect_to_pad_layers.append(layer) # Create power grid for standard cells domains = [pdngen.findDomain("Core")] halo = [design.micronToDBU(0) for i in range(4)] for domain in domains: pdngen.makeCoreGrid(domain = domain, name = "top", starts_with = pdn.GROUND, pin_layers = [], generate_obstructions = [], powercell = None, powercontrol = None, powercontrolnetwork = "STAR") # Get metal layers for power grid m1 = design.getTech().getDB().getTech().findLayer("metal1") m4 = design.getTech().getDB().getTech().findLayer("metal4") m7 = design.getTech().getDB().getTech().findLayer("metal7") m8 = design.getTech().getDB().getTech().findLayer("metal8") grid = pdngen.findGrid("top") for g in grid: # Create power rings around core area pdngen.makeRing(grid = g, layer0 = m7, width0 = core_ring_width[0], spacing0 = core_ring_spacing[0], layer1 = m8, width1 = core_ring_width[0], spacing1 = core_ring_spacing[0], starts_with = pdn.GRID, offset = core_ring_core_offset, pad_offset = core_ring_pad_offset, extend = False, pad_pin_layers = ring_connect_to_pad_layers, nets = [], allow_out_of_die = True) # Create horizontal power straps on metal1 for standard cell connections pdngen.makeFollowpin(grid = g, layer = m1, width = design.micronToDBU(0.07), extend = pdn.CORE) # Create vertical power straps on metal4 and metal7 pdngen.makeStrap(grid = g, layer = m4, width = design.micronToDBU(1.2), spacing = design.micronToDBU(1.2), pitch = design.micronToDBU(6), offset = design.micronToDBU(0), number_of_straps = 0, snap = False, starts_with = pdn.GRID, extend = pdn.CORE, nets = []) pdngen.makeStrap(grid = g, layer = m7, width = design.micronToDBU(1.4), spacing = design.micronToDBU(1.4), pitch = design.micronToDBU(10.8), offset = design.micronToDBU(0), number_of_straps = 0, snap = False, starts_with = pdn.GRID, extend = pdn.RINGS, nets = []) pdngen.makeStrap(grid = g, layer = m8, width = design.micronToDBU(1.4), spacing = design.micronToDBU(1.4), pitch = design.micronToDBU(10.8), offset = design.micronToDBU(0), number_of_straps = 0, snap = False, starts_with = pdn.GRID, extend = pdn.BOUNDARY, nets = []) # Create via connections between power grid layers pdngen.makeConnect(grid = g, layer0 = m1, layer1 = m4, cut_pitch_x = pdn_cut_pitch[0], cut_pitch_y = pdn_cut_pitch[1], vias = [], techvias = [], max_rows = 0, max_columns = 0, ongrid = [], split_cuts = dict(), dont_use_vias = "") pdngen.makeConnect(grid = g, layer0 = m4, layer1 = m7, cut_pitch_x = pdn_cut_pitch[0], cut_pitch_y = pdn_cut_pitch[1], vias = [], techvias = [], max_rows = 0, max_columns = 0, ongrid = [], split_cuts = dict(), dont_use_vias = "") pdngen.makeConnect(grid = g, layer0 = m7, layer1 = m8, cut_pitch_x = pdn_cut_pitch[0], cut_pitch_y = pdn_cut_pitch[1], vias = [], techvias = [], max_rows = 0, max_columns = 0, ongrid = [], split_cuts = dict(), dont_use_vias = "") # Create power grid for macro blocks macros = [inst for inst in design.getBlock().getInsts() if inst.getMaster().isBlock()] m5 = design.getTech().getDB().getTech().findLayer("metal5") m6 = design.getTech().getDB().getTech().findLayer("metal6") for i in range(len(macros)): # Create power grid for each macro for domain in domains: pdngen.makeInstanceGrid(domain = domain, name = "CORE_macro_grid_" + str(i), starts_with = pdn.GROUND, inst = macros[i], halo = halo, pg_pins_to_boundary = True, default_grid = False, generate_obstructions = [], is_bump = False) grid = pdngen.findGrid("CORE_macro_grid_" + str(i)) for g in grid: # Create power straps on metal5 and metal6 for macro connections pdngen.makeStrap(grid = g, layer = m5, width = design.micronToDBU(1.2), spacing = design.micronToDBU(1.2), pitch = design.micronToDBU(6), offset = design.micronToDBU(0), number_of_straps = 0, snap = True, starts_with = pdn.GRID, extend = pdn.CORE, nets = []) pdngen.makeStrap(grid = g, layer = m6, width = design.micronToDBU(1.2), spacing = design.micronToDBU(1.2), pitch = design.micronToDBU(6), offset = design.micronToDBU(0), number_of_straps = 0, snap = True, starts_with = pdn.GRID, extend = pdn.CORE, nets = []) # Create via connections between macro power grid layers pdngen.makeConnect(grid = g, layer0 = m4, layer1 = m5, cut_pitch_x = pdn_cut_pitch[0], cut_pitch_y = pdn_cut_pitch[1], vias = [], techvias = [], max_rows = 0, max_columns = 0, ongrid = [], split_cuts = dict(), dont_use_vias = "") pdngen.makeConnect(grid = g, layer0 = m5, layer1 = m6, cut_pitch_x = pdn_cut_pitch[0], cut_pitch_y = pdn_cut_pitch[1], vias = [], techvias = [], max_rows = 0, max_columns = 0, ongrid = [], split_cuts = dict(), dont_use_vias = "") pdngen.makeConnect(grid = g, layer0 = m6, layer1 = m7, cut_pitch_x = pdn_cut_pitch[0], cut_pitch_y = pdn_cut_pitch[1], vias = [], techvias = [], max_rows = 0, max_columns = 0, ongrid = [], split_cuts = dict(), dont_use_vias = "") # Verify and build power grid pdngen.checkSetup() pdngen.buildGrids(False) pdngen.writeToDb(True, ) pdngen.resetShapes() # Configure and run clock tree synthesis design.evalTclString("set_propagated_clock [get_clocks {core_clock}]") # Set RC values for clock and signal nets design.evalTclString("set_wire_rc -clock -resistance 0.03574 -capacitance 0.07516") design.evalTclString("set_wire_rc -signal -resistance 0.03574 -capacitance 0.07516") cts = design.getTritonCts() parms = cts.getParms() parms.setWireSegmentUnit(20) # Configure clock buffers cts.setBufferList("BUF_X2") cts.setRootBuffer("BUF_X2") cts.setSinkBuffer("BUF_X2") cts.runTritonCts() # Run final detailed placement site = design.getBlock().getRows()[0].getSite() max_disp_x = int(design.micronToDBU(1) / site.getWidth()) max_disp_y = int(design.micronToDBU(3) / site.getHeight()) design.getOpendp().detailedPlacement(max_disp_x, max_disp_y, "", False) import openroad as ord # Insert filler cells db = ord.get_db() filler_masters = list() # filler cells' naming convention filler_cells_prefix = "FILLCELL_" for lib in db.getLibs(): for master in lib.getMasters(): if master.getType() == "CORE_SPACER": filler_masters.append(master) if len(filler_masters) == 0: print("no filler cells in library!") else: design.getOpendp().fillerPlacement(filler_masters = filler_masters, prefix = filler_cells_prefix, verbose = False) # Configure and run global routing # Set routing layer ranges for signal and clock nets signal_low_layer = design.getTech().getDB().getTech().findLayer("metal1").getRoutingLevel() signal_high_layer = design.getTech().getDB().getTech().findLayer("metal7").getRoutingLevel() clk_low_layer = design.getTech().getDB().getTech().findLayer("metal1").getRoutingLevel() clk_high_layer = design.getTech().getDB().getTech().findLayer("metal7").getRoutingLevel() grt = design.getGlobalRouter() grt.setMinRoutingLayer(signal_low_layer) grt.setMaxRoutingLayer(signal_high_layer) grt.setMinLayerForClock(clk_low_layer) grt.setMaxLayerForClock(clk_high_layer) grt.setAdjustment(0.5) grt.setVerbose(True) grt.globalRoute(True) import drt # Configure and run detailed routing drter = design.getTritonRoute() params = drt.ParamStruct() params.outputMazeFile = "" params.outputDrcFile = "" params.outputCmapFile = "" params.outputGuideCoverageFile = "" params.dbProcessNode = "" params.enableViaGen = True params.drouteEndIter = 1 params.viaInPinBottomLayer = "" params.viaInPinTopLayer = "" params.orSeed = -1 params.orK = 0 params.bottomRoutingLayer = "metal1" params.topRoutingLayer = "metal7" params.verbose = 1 params.cleanPatches = True params.doPa = True params.singleStepDR = False params.minAccessPoints = 1 params.saveGuideUpdates = False drter.setParams(params) drter.main() # Write final Verilog file design.evalTclString("write_verilog final.v") import psm # Run static IR drop analysis psm_obj = design.getPDNSim() timing = Timing(design) source_types = [psm.GeneratedSourceType_FULL, psm.GeneratedSourceType_STRAPS, psm.GeneratedSourceType_BUMPS] # Analyze VDD power grid IR drop psm_obj.analyzePowerGrid(net = design.getBlock().findNet("VDD"), enable_em = False, corner = timing.getCorners()[0], use_prev_solution = False, em_file = "", error_file = "", voltage_source_file = "", voltage_file = "", source_type = source_types[2]) design.evalTclString("report_power") # Write final odb file design.writeDb("final.odb")
from openroad import Tech, Design, Timing from pathlib import Path # Initialize OpenROAD objects and read technology files tech = Tech() # Set paths to library and design files libDir = Path("../Design/nangate45/lib") lefDir = Path("../Design/nangate45/lef") designDir = Path("../Design/") # Read all liberty (.lib) and LEF files from the library directories libFiles = libDir.glob("*.lib") techLefFiles = lefDir.glob("*.tech.lef") lefFiles = lefDir.glob('*.lef') # Load liberty timing libraries for libFile in libFiles: tech.readLiberty(libFile.as_posix()) # Load technology and cell LEF files for techLefFile in techLefFiles: tech.readLef(techLefFile.as_posix()) for lefFile in lefFiles: tech.readLef(lefFile.as_posix()) # Create design and read Verilog netlist design = Design(tech) odbFile = designDir/str("2_floorplan.odb") design.readDb(odbFile.as_posix()) # Configure and run I/O pin placement params = design.getIOPlacer().getParameters() params.setRandSeed(42) params.setMinDistanceInTracks(False) params.setMinDistance(design.micronToDBU(0)) params.setCornerAvoidance(design.micronToDBU(0)) # Place I/O pins on metal8 (horizontal) and metal9 (vertical) layers design.getIOPlacer().addHorLayer(design.getTech().getDB().getTech().findLayer("metal8")) design.getIOPlacer().addVerLayer(design.getTech().getDB().getTech().findLayer("metal9")) IOPlacer_random_mode = True design.getIOPlacer().runAnnealing(IOPlacer_random_mode) # Place macro blocks if present macros = [inst for inst in design.getBlock().getInsts() if inst.getMaster().isBlock()] if len(macros) > 0: mpl = design.getMacroPlacer() block = design.getBlock() core = block.getCoreArea() mpl.place( num_threads = 64, max_num_macro = len(macros)//8, min_num_macro = 0, max_num_inst = 0, min_num_inst = 0, tolerance = 0.1, max_num_level = 2, coarsening_ratio = 10.0, large_net_threshold = 50, signature_net_threshold = 50, halo_width = 2.0, halo_height = 2.0, fence_lx = block.dbuToMicrons(core.xMin()), fence_ly = block.dbuToMicrons(core.yMin()), fence_ux = block.dbuToMicrons(core.xMax()), fence_uy = block.dbuToMicrons(core.yMax()), area_weight = 0.1, outline_weight = 100.0, wirelength_weight = 100.0, guidance_weight = 10.0, fence_weight = 10.0, boundary_weight = 50.0, notch_weight = 10.0, macro_blockage_weight = 10.0, pin_access_th = 0.0, target_util = 0.25, target_dead_space = 0.05, min_ar = 0.33, snap_layer = 4, bus_planning_flag = False, report_directory = "" ) # Configure and run global placement gpl = design.getReplace() gpl.setTimingDrivenMode(False) gpl.setRoutabilityDrivenMode(True) gpl.setUniformTargetDensityMode(True) # Limit initial placement iterations and set density penalty gpl.setInitialPlaceMaxIter(10) gpl.setInitDensityPenalityFactor(0.05) gpl.doInitialPlace(threads = 4) gpl.doNesterovPlace(threads = 4) gpl.reset() # Run initial detailed placement site = design.getBlock().getRows()[0].getSite() # Allow 1um x-displacement and 3um y-displacement max_disp_x = int(design.micronToDBU(1)) max_disp_y = int(design.micronToDBU(3)) # Remove filler cells to be able to move the cells design.getOpendp().removeFillers() design.getOpendp().detailedPlacement(max_disp_x, max_disp_y, "", False) import pdn, odb # Configure power delivery network # Set up global power/ground connections for net in design.getBlock().getNets(): if net.getSigType() == "POWER" or net.getSigType() == "GROUND": net.setSpecial() # Mark power/ground nets as special nets # Find existing power and ground nets or create if needed VDD_net = design.getBlock().findNet("VDD") VSS_net = design.getBlock().findNet("VSS") switched_power = None # No switched power domain in this design secondary = list() # No secondary power nets # Create VDD/VSS nets if they don't exist if VDD_net == None: VDD_net = odb.dbNet_create(design.getBlock(), "VDD") VDD_net.setSpecial() VDD_net.setSigType("POWER") if VSS_net == None: VSS_net = odb.dbNet_create(design.getBlock(), "VSS") VSS_net.setSpecial() VSS_net.setSigType("GROUND") # Connect power pins to global nets # Map standard VDD pins to power net for all instances design.getBlock().addGlobalConnect(region = None, instPattern = ".*", pinPattern = "^VDD$", net = VDD_net, do_connect = True) # Map peripheral domain VDD pins to power net design.getBlock().addGlobalConnect(region = None, instPattern = ".*", pinPattern = "^VDDPE$", net = VDD_net, do_connect = True) # Map core domain VDD pins to power net design.getBlock().addGlobalConnect(region = None, instPattern = ".*", pinPattern = "^VDDCE$", net = VDD_net, do_connect = True) # Map standard VSS pins to ground net design.getBlock().addGlobalConnect(region = None, instPattern = ".*", pinPattern = "^VSS$", net = VSS_net, do_connect = True) # Map VSS pins with 'E' suffix to ground net design.getBlock().addGlobalConnect(region = None, instPattern = ".*", pinPattern = "^VSSE$", net = VSS_net, do_connect = True) # Apply the global connections design.getBlock().globalConnect() # Configure power domains pdngen = design.getPdnGen() # Set core power domain with primary power/ground nets pdngen.setCoreDomain(power = VDD_net, switched_power = switched_power, ground = VSS_net, secondary = secondary) # Set via cut pitch to 0 μm pdn_cut_pitch = [design.micronToDBU(0) for i in range(2)] # Get routing layers for power ring connections to pads ring_connect_to_pad_layers = list() for layer in design.getTech().getDB().getTech().getLayers(): if layer.getType() == "ROUTING": ring_connect_to_pad_layers.append(layer) # Create power grid for standard cells domains = [pdngen.findDomain("Core")] # Set halo around macros for power grid routing halo = [design.micronToDBU(0) for i in range(4)] for domain in domains: # Create the main core grid structure pdngen.makeCoreGrid(domain = domain, name = "top", starts_with = pdn.GROUND, # Start with ground net pin_layers = [], generate_obstructions = [], powercell = None, powercontrol = None, powercontrolnetwork = "STAR") # Get metal layers for power grid implementation m1 = design.getTech().getDB().getTech().findLayer("metal1") m4 = design.getTech().getDB().getTech().findLayer("metal4") m7 = design.getTech().getDB().getTech().findLayer("metal7") m8 = design.getTech().getDB().getTech().findLayer("metal8") grid = pdngen.findGrid("top") for g in grid: # Create horizontal power straps on metal1 for standard cell power rail connections pdngen.makeFollowpin(grid = g, layer = m1, width = design.micronToDBU(0.07), # 0.07μm straps for standard cell rails extend = pdn.CORE) # Create power straps on metal4 with 1.2μm width and 6μm pitch pdngen.makeStrap(grid = g, layer = m4, width = design.micronToDBU(1.2), spacing = design.micronToDBU(1.2), pitch = design.micronToDBU(6), offset = design.micronToDBU(0), number_of_straps = 0, # Auto-calculate number of straps snap = False, starts_with = pdn.GRID, extend = pdn.CORE, nets = []) # Create power straps on metal7 with 1.4μm width and 10.8μm pitch pdngen.makeStrap(grid = g, layer = m7, width = design.micronToDBU(1.4), spacing = design.micronToDBU(1.4), pitch = design.micronToDBU(10.8), offset = design.micronToDBU(0), number_of_straps = 0, snap = False, starts_with = pdn.GRID, extend = pdn.CORE, nets = []) # Create power straps on metal7 with 1.4μm width and 10.8μm pitch pdngen.makeStrap(grid = g, layer = m8, width = design.micronToDBU(1.4), spacing = design.micronToDBU(1.4), pitch = design.micronToDBU(10.8), offset = design.micronToDBU(0), number_of_straps = 0, snap = False, starts_with = pdn.GRID, extend = pdn.BOUNDARY, nets = []) # Create via connections between power grid layers # Connect metal1 to metal4 pdngen.makeConnect(grid = g, layer0 = m1, layer1 = m4, cut_pitch_x = pdn_cut_pitch[0], cut_pitch_y = pdn_cut_pitch[1], vias = [], techvias = [], max_rows = 0, max_columns = 0, ongrid = [], split_cuts = dict(), dont_use_vias = "") # Connect metal4 to metal7 pdngen.makeConnect(grid = g, layer0 = m4, layer1 = m7, cut_pitch_x = pdn_cut_pitch[0], cut_pitch_y = pdn_cut_pitch[1], vias = [], techvias = [], max_rows = 0, max_columns = 0, ongrid = [], split_cuts = dict(), dont_use_vias = "") # Connect metal7 to metal8 pdngen.makeConnect(grid = g, layer0 = m7, layer1 = m8, cut_pitch_x = pdn_cut_pitch[0], cut_pitch_y = pdn_cut_pitch[1], vias = [], techvias = [], max_rows = 0, max_columns = 0, ongrid = [], split_cuts = dict(), dont_use_vias = "") # Create power grid for macro blocks # Define additional metal layers for macro connections macros = [inst for inst in design.getBlock().getInsts() if inst.getMaster().isBlock()] m5 = design.getTech().getDB().getTech().findLayer("metal5") m6 = design.getTech().getDB().getTech().findLayer("metal6") # Set PG ring config for macros macro_ring_width = [design.micronToDBU(1.5), design.micronToDBU(1.5)] macro_ring_spacing = [design.micronToDBU(1.5), design.micronToDBU(1.5)] macro_ring_core_offset = [design.micronToDBU(0) for i in range(4)] macro_ring_pad_offset = [design.micronToDBU(0) for i in range(4)] for i in range(len(macros)): # Create separate power grid for each macro instance for domain in domains: pdngen.makeInstanceGrid(domain = domain, name = "CORE_macro_grid_" + str(i), starts_with = pdn.GROUND, inst = macros[i], halo = halo, pg_pins_to_boundary = True, # Connect power/ground pins to boundary default_grid = False, generate_obstructions = [], is_bump = False) grid = pdngen.findGrid("CORE_macro_grid_" + str(i)) for g in grid: # Create power ring around macro using metal5 and metal6 pdngen.makeRing(grid = g, layer0 = m5, width0 = macro_ring_width[0], spacing0 = macro_ring_spacing[0], layer1 = m6, width1 = macro_ring_width[0], spacing1 = macro_ring_spacing[0], starts_with = pdn.GRID, offset = macro_ring_core_offset, pad_offset = macro_ring_pad_offset, extend = False, pad_pin_layers = macro_ring_connect_to_pad_layers, nets = []) # Create power straps on metal5 for macro connections pdngen.makeStrap(grid = g, layer = m5, width = design.micronToDBU(1.2), spacing = design.micronToDBU(1.2), pitch = design.micronToDBU(6), offset = design.micronToDBU(0), number_of_straps = 0, snap = True, # Snap to grid starts_with = pdn.GRID, extend = pdn.RINGS, nets = []) # Create power straps on metal6 for macro connections pdngen.makeStrap(grid = g, layer = m6, width = design.micronToDBU(1.2), spacing = design.micronToDBU(1.2), pitch = design.micronToDBU(6), offset = design.micronToDBU(0), number_of_straps = 0, snap = True, starts_with = pdn.GRID, extend = pdn.RINGS, nets = []) # Create via connections between macro power grid layers # Connect metal4 (from core grid) to metal5 (macro grid) pdngen.makeConnect(grid = g, layer0 = m4, layer1 = m5, cut_pitch_x = pdn_cut_pitch[0], cut_pitch_y = pdn_cut_pitch[1], vias = [], techvias = [], max_rows = 0, max_columns = 0, ongrid = [], split_cuts = dict(), dont_use_vias = "") # Connect metal5 to metal6 (macro grid layers) pdngen.makeConnect(grid = g, layer0 = m5, layer1 = m6, cut_pitch_x = pdn_cut_pitch[0], cut_pitch_y = pdn_cut_pitch[1], vias = [], techvias = [], max_rows = 0, max_columns = 0, ongrid = [], split_cuts = dict(), dont_use_vias = "") # Connect metal6 (macro grid) to metal7 (core grid) pdngen.makeConnect(grid = g, layer0 = m6, layer1 = m7, cut_pitch_x = pdn_cut_pitch[0], cut_pitch_y = pdn_cut_pitch[1], vias = [], techvias = [], max_rows = 0, max_columns = 0, ongrid = [], split_cuts = dict(), dont_use_vias = "") # Generate the final power delivery network pdngen.checkSetup() # Verify configuration pdngen.buildGrids(False) # Build the power grid pdngen.writeToDb(True, ) # Write power grid to the design database pdngen.resetShapes() # Reset temporary shapes # Configure and run clock tree synthesis design.evalTclString("set_propagated_clock [get_clocks {core_clock}]") # Set RC values for clock and signal nets design.evalTclString("set_wire_rc -clock -resistance 0.03574 -capacitance 0.07516") design.evalTclString("set_wire_rc -signal -resistance 0.03574 -capacitance 0.07516") cts = design.getTritonCts() parms = cts.getParms() parms.setWireSegmentUnit(20) # Configure clock buffers cts.setBufferList("BUF_X2") cts.setRootBuffer("BUF_X2") cts.setSinkBuffer("BUF_X2") cts.runTritonCts() # Run final detailed placement site = design.getBlock().getRows()[0].getSite() max_disp_x = int(design.micronToDBU(1) / site.getWidth()) max_disp_y = int(design.micronToDBU(3) / site.getHeight()) design.getOpendp().detailedPlacement(max_disp_x, max_disp_y, "", False) import openroad as ord # Insert filler cells db = ord.get_db() filler_masters = list() # filler cells' naming convention filler_cells_prefix = "FILLCELL_" for lib in db.getLibs(): for master in lib.getMasters(): if master.getType() == "CORE_SPACER": filler_masters.append(master) if len(filler_masters) == 0: print("no filler cells in library!") else: design.getOpendp().fillerPlacement(filler_masters = filler_masters, prefix = filler_cells_prefix, verbose = False) # Configure and run global routing # Set routing layer ranges for signal and clock nets signal_low_layer = design.getTech().getDB().getTech().findLayer("metal1").getRoutingLevel() signal_high_layer = design.getTech().getDB().getTech().findLayer("metal7").getRoutingLevel() clk_low_layer = design.getTech().getDB().getTech().findLayer("metal1").getRoutingLevel() clk_high_layer = design.getTech().getDB().getTech().findLayer("metal7").getRoutingLevel() grt = design.getGlobalRouter() grt.setMinRoutingLayer(signal_low_layer) grt.setMaxRoutingLayer(signal_high_layer) grt.setMinLayerForClock(clk_low_layer) grt.setMaxLayerForClock(clk_high_layer) grt.setAdjustment(0.5) grt.setVerbose(True) grt.globalRoute(True) import drt # Configure and run detailed routing drter = design.getTritonRoute() params = drt.ParamStruct() params.outputMazeFile = "" params.outputDrcFile = "" params.outputCmapFile = "" params.outputGuideCoverageFile = "" params.dbProcessNode = "" params.enableViaGen = True params.drouteEndIter = 1 params.viaInPinBottomLayer = "" params.viaInPinTopLayer = "" params.orSeed = -1 params.orK = 0 params.bottomRoutingLayer = "metal1" params.topRoutingLayer = "metal7" params.verbose = 1 params.cleanPatches = True params.doPa = True params.singleStepDR = False params.minAccessPoints = 1 params.saveGuideUpdates = False drter.setParams(params) drter.main() # Write final DEF file design.writeDef("final.def") # Write final Verilog file design.evalTclString("write_verilog final.v") # Write final odb file design.writeDb("final.odb")
from openroad import Tech, Design, Timing from pathlib import Path # Initialize OpenROAD objects and read technology files tech = Tech() # Set paths to library and design files libDir = Path("../Design/nangate45/lib") lefDir = Path("../Design/nangate45/lef") designDir = Path("../Design/") # Read all liberty (.lib) and LEF files from the library directories libFiles = libDir.glob("*.lib") techLefFiles = lefDir.glob("*.tech.lef") lefFiles = lefDir.glob('*.lef') # Load liberty timing libraries for libFile in libFiles: tech.readLiberty(libFile.as_posix()) # Load technology and cell LEF files for techLefFile in techLefFiles: tech.readLef(techLefFile.as_posix()) for lefFile in lefFiles: tech.readLef(lefFile.as_posix()) # Create design and read Verilog netlist design = Design(tech) odbFile = designDir/str("2_floorplan.odb") design.readDb(odbFile.as_posix()) # Configure and run I/O pin placement params = design.getIOPlacer().getParameters() params.setRandSeed(42) params.setMinDistanceInTracks(False) params.setMinDistance(design.micronToDBU(0)) params.setCornerAvoidance(design.micronToDBU(0)) # Place I/O pins on metal8 (horizontal) and metal9 (vertical) layers design.getIOPlacer().addHorLayer(design.getTech().getDB().getTech().findLayer("metal8")) design.getIOPlacer().addVerLayer(design.getTech().getDB().getTech().findLayer("metal9")) IOPlacer_random_mode = True design.getIOPlacer().runAnnealing(IOPlacer_random_mode) # Place macro blocks if present macros = [inst for inst in design.getBlock().getInsts() if inst.getMaster().isBlock()] if len(macros) > 0: mpl = design.getMacroPlacer() block = design.getBlock() core = block.getCoreArea() mpl.place( num_threads = 64, max_num_macro = len(macros)//8, min_num_macro = 0, max_num_inst = 0, min_num_inst = 0, tolerance = 0.1, max_num_level = 2, coarsening_ratio = 10.0, large_net_threshold = 50, signature_net_threshold = 50, halo_width = 2.0, halo_height = 2.0, fence_lx = block.dbuToMicrons(core.xMin()), fence_ly = block.dbuToMicrons(core.yMin()), fence_ux = block.dbuToMicrons(core.xMax()), fence_uy = block.dbuToMicrons(core.yMax()), area_weight = 0.1, outline_weight = 100.0, wirelength_weight = 100.0, guidance_weight = 10.0, fence_weight = 10.0, boundary_weight = 50.0, notch_weight = 10.0, macro_blockage_weight = 10.0, pin_access_th = 0.0, target_util = 0.25, target_dead_space = 0.05, min_ar = 0.33, snap_layer = 4, bus_planning_flag = False, report_directory = "" ) # Configure and run global placement gpl = design.getReplace() gpl.setTimingDrivenMode(False) gpl.setRoutabilityDrivenMode(True) gpl.setUniformTargetDensityMode(True) # Limit initial placement iterations and set density penalty gpl.setInitialPlaceMaxIter(10) gpl.setInitDensityPenalityFactor(0.05) gpl.doInitialPlace(threads = 4) gpl.doNesterovPlace(threads = 4) gpl.reset() # Run initial detailed placement site = design.getBlock().getRows()[0].getSite() # Allow 1um x-displacement and 3um y-displacement max_disp_x = int(design.micronToDBU(1)) max_disp_y = int(design.micronToDBU(3)) # Remove filler cells to be able to move the cells design.getOpendp().removeFillers() design.getOpendp().detailedPlacement(max_disp_x, max_disp_y, "", False) import pdn, odb # Configure power delivery network # Set up global power/ground connections for net in design.getBlock().getNets(): if net.getSigType() == "POWER" or net.getSigType() == "GROUND": net.setSpecial() # Mark power/ground nets as special nets # Find existing power and ground nets or create if needed VDD_net = design.getBlock().findNet("VDD") VSS_net = design.getBlock().findNet("VSS") switched_power = None # No switched power domain in this design secondary = list() # No secondary power nets # Create VDD/VSS nets if they don't exist if VDD_net == None: VDD_net = odb.dbNet_create(design.getBlock(), "VDD") VDD_net.setSpecial() VDD_net.setSigType("POWER") if VSS_net == None: VSS_net = odb.dbNet_create(design.getBlock(), "VSS") VSS_net.setSpecial() VSS_net.setSigType("GROUND") # Connect power pins to global nets # Map standard VDD pins to power net for all instances design.getBlock().addGlobalConnect(region = None, instPattern = ".*", pinPattern = "^VDD$", net = VDD_net, do_connect = True) # Map peripheral domain VDD pins to power net design.getBlock().addGlobalConnect(region = None, instPattern = ".*", pinPattern = "^VDDPE$", net = VDD_net, do_connect = True) # Map core domain VDD pins to power net design.getBlock().addGlobalConnect(region = None, instPattern = ".*", pinPattern = "^VDDCE$", net = VDD_net, do_connect = True) # Map standard VSS pins to ground net design.getBlock().addGlobalConnect(region = None, instPattern = ".*", pinPattern = "^VSS$", net = VSS_net, do_connect = True) # Map VSS pins with 'E' suffix to ground net design.getBlock().addGlobalConnect(region = None, instPattern = ".*", pinPattern = "^VSSE$", net = VSS_net, do_connect = True) # Apply the global connections design.getBlock().globalConnect() # Configure power domains pdngen = design.getPdnGen() # Set core power domain with primary power/ground nets pdngen.setCoreDomain(power = VDD_net, switched_power = switched_power, ground = VSS_net, secondary = secondary) # Configure power ring dimensions # Set core ring's width and spacing config to 2 μm core_ring_width = [design.micronToDBU(2), design.micronToDBU(2)] core_ring_spacing = [design.micronToDBU(2), design.micronToDBU(2)] # Set core ring's offset to 0 μm (no offset from core boundary) core_ring_core_offset = [design.micronToDBU(0) for i in range(4)] core_ring_pad_offset = [design.micronToDBU(0) for i in range(4)] # Set via cut pitch to 0 μm pdn_cut_pitch = [design.micronToDBU(0) for i in range(2)] # Get routing layers for power ring connections to pads ring_connect_to_pad_layers = list() for layer in design.getTech().getDB().getTech().getLayers(): if layer.getType() == "ROUTING": ring_connect_to_pad_layers.append(layer) # Create power grid for standard cells domains = [pdngen.findDomain("Core")] # Set halo around macros for power grid routing halo = [design.micronToDBU(0) for i in range(4)] for domain in domains: # Create the main core grid structure pdngen.makeCoreGrid(domain = domain, name = "top", starts_with = pdn.GROUND, # Start with ground net pin_layers = [], generate_obstructions = [], powercell = None, powercontrol = None, powercontrolnetwork = "STAR") # Get metal layers for power grid implementation m1 = design.getTech().getDB().getTech().findLayer("metal1") m4 = design.getTech().getDB().getTech().findLayer("metal4") m7 = design.getTech().getDB().getTech().findLayer("metal7") m8 = design.getTech().getDB().getTech().findLayer("metal8") grid = pdngen.findGrid("top") for g in grid: # Create power rings around core area using metal7 and metal8 pdngen.makeRing(grid = g, layer0 = m7, width0 = core_ring_width[0], spacing0 = core_ring_spacing[0], layer1 = m8, width1 = core_ring_width[0], spacing1 = core_ring_spacing[0], starts_with = pdn.GRID, offset = core_ring_core_offset, pad_offset = core_ring_pad_offset, extend = False, pad_pin_layers = ring_connect_to_pad_layers, nets = [], allow_out_of_die = True) # Create horizontal power straps on metal1 for standard cell power rail connections pdngen.makeFollowpin(grid = g, layer = m1, width = design.micronToDBU(0.07), # 0.07μm straps for standard cell rails extend = pdn.CORE) # Create power straps on metal4 with 1.2μm width and 6μm pitch pdngen.makeStrap(grid = g, layer = m4, width = design.micronToDBU(1.2), spacing = design.micronToDBU(1.2), pitch = design.micronToDBU(6), offset = design.micronToDBU(0), number_of_straps = 0, # Auto-calculate number of straps snap = False, starts_with = pdn.GRID, extend = pdn.CORE, nets = []) # Create power straps on metal7 with 1.4μm width and 10.8μm pitch pdngen.makeStrap(grid = g, layer = m7, width = design.micronToDBU(1.4), spacing = design.micronToDBU(1.4), pitch = design.micronToDBU(10.8), offset = design.micronToDBU(0), number_of_straps = 0, snap = False, starts_with = pdn.GRID, extend = pdn.RINGS, # Extend to the power rings nets = []) # Create power straps on metal7 with 1.4μm width and 10.8μm pitch pdngen.makeStrap(grid = g, layer = m8, width = design.micronToDBU(1.4), spacing = design.micronToDBU(1.4), pitch = design.micronToDBU(10.8), offset = design.micronToDBU(0), number_of_straps = 0, snap = False, starts_with = pdn.GRID, extend = pdn.BOUNDARY, # Extend to the power rings nets = []) # Create via connections between power grid layers # Connect metal1 to metal4 pdngen.makeConnect(grid = g, layer0 = m1, layer1 = m4, cut_pitch_x = pdn_cut_pitch[0], cut_pitch_y = pdn_cut_pitch[1], vias = [], techvias = [], max_rows = 0, max_columns = 0, ongrid = [], split_cuts = dict(), dont_use_vias = "") # Connect metal4 to metal7 pdngen.makeConnect(grid = g, layer0 = m4, layer1 = m7, cut_pitch_x = pdn_cut_pitch[0], cut_pitch_y = pdn_cut_pitch[1], vias = [], techvias = [], max_rows = 0, max_columns = 0, ongrid = [], split_cuts = dict(), dont_use_vias = "") # Connect metal7 to metal8 (for ring connections) pdngen.makeConnect(grid = g, layer0 = m7, layer1 = m8, cut_pitch_x = pdn_cut_pitch[0], cut_pitch_y = pdn_cut_pitch[1], vias = [], techvias = [], max_rows = 0, max_columns = 0, ongrid = [], split_cuts = dict(), dont_use_vias = "") # Create power grid for macro blocks # Define additional metal layers for macro connections macros = [inst for inst in design.getBlock().getInsts() if inst.getMaster().isBlock()] m5 = design.getTech().getDB().getTech().findLayer("metal5") m6 = design.getTech().getDB().getTech().findLayer("metal6") # Set PG ring config for macros macro_ring_width = [design.micronToDBU(1.5), design.micronToDBU(1.5)] macro_ring_spacing = [design.micronToDBU(1.5), design.micronToDBU(1.5)] macro_ring_core_offset = [design.micronToDBU(0) for i in range(4)] macro_ring_pad_offset = [design.micronToDBU(0) for i in range(4)] for i in range(len(macros)): # Create separate power grid for each macro instance for domain in domains: pdngen.makeInstanceGrid(domain = domain, name = "CORE_macro_grid_" + str(i), starts_with = pdn.GROUND, inst = macros[i], halo = halo, pg_pins_to_boundary = True, # Connect power/ground pins to boundary default_grid = False, generate_obstructions = [], is_bump = False) grid = pdngen.findGrid("CORE_macro_grid_" + str(i)) for g in grid: # Create power ring around macro using metal5 and metal6 pdngen.makeRing(grid = g, layer0 = m5, width0 = macro_ring_width[0], spacing0 = macro_ring_spacing[0], layer1 = m6, width1 = macro_ring_width[0], spacing1 = macro_ring_spacing[0], starts_with = pdn.GRID, offset = macro_ring_core_offset, pad_offset = macro_ring_pad_offset, extend = False, pad_pin_layers = macro_ring_connect_to_pad_layers, nets = []) # Create power straps on metal5 for macro connections pdngen.makeStrap(grid = g, layer = m5, width = design.micronToDBU(1.2), spacing = design.micronToDBU(1.2), pitch = design.micronToDBU(6), offset = design.micronToDBU(0), number_of_straps = 0, snap = True, # Snap to grid starts_with = pdn.GRID, extend = pdn.RINGS, nets = []) # Create power straps on metal6 for macro connections pdngen.makeStrap(grid = g, layer = m6, width = design.micronToDBU(1.2), spacing = design.micronToDBU(1.2), pitch = design.micronToDBU(6), offset = design.micronToDBU(0), number_of_straps = 0, snap = True, starts_with = pdn.GRID, extend = pdn.RINGS, nets = []) # Create via connections between macro power grid layers # Connect metal4 (from core grid) to metal5 (macro grid) pdngen.makeConnect(grid = g, layer0 = m4, layer1 = m5, cut_pitch_x = pdn_cut_pitch[0], cut_pitch_y = pdn_cut_pitch[1], vias = [], techvias = [], max_rows = 0, max_columns = 0, ongrid = [], split_cuts = dict(), dont_use_vias = "") # Connect metal5 to metal6 (macro grid layers) pdngen.makeConnect(grid = g, layer0 = m5, layer1 = m6, cut_pitch_x = pdn_cut_pitch[0], cut_pitch_y = pdn_cut_pitch[1], vias = [], techvias = [], max_rows = 0, max_columns = 0, ongrid = [], split_cuts = dict(), dont_use_vias = "") # Connect metal6 (macro grid) to metal7 (core grid) pdngen.makeConnect(grid = g, layer0 = m6, layer1 = m7, cut_pitch_x = pdn_cut_pitch[0], cut_pitch_y = pdn_cut_pitch[1], vias = [], techvias = [], max_rows = 0, max_columns = 0, ongrid = [], split_cuts = dict(), dont_use_vias = "") # Generate the final power delivery network pdngen.checkSetup() # Verify configuration pdngen.buildGrids(False) # Build the power grid pdngen.writeToDb(True, ) # Write power grid to the design database pdngen.resetShapes() # Reset temporary shapes # Configure and run clock tree synthesis design.evalTclString("set_propagated_clock [get_clocks {core_clock}]") # Set RC values for clock and signal nets design.evalTclString("set_wire_rc -clock -resistance 0.03574 -capacitance 0.07516") design.evalTclString("set_wire_rc -signal -resistance 0.03574 -capacitance 0.07516") cts = design.getTritonCts() parms = cts.getParms() parms.setWireSegmentUnit(20) # Configure clock buffers cts.setBufferList("BUF_X2") cts.setRootBuffer("BUF_X2") cts.setSinkBuffer("BUF_X2") cts.runTritonCts() # Run final detailed placement site = design.getBlock().getRows()[0].getSite() max_disp_x = int(design.micronToDBU(1) / site.getWidth()) max_disp_y = int(design.micronToDBU(3) / site.getHeight()) design.getOpendp().detailedPlacement(max_disp_x, max_disp_y, "", False) import openroad as ord # Insert filler cells db = ord.get_db() filler_masters = list() # filler cells' naming convention filler_cells_prefix = "FILLCELL_" for lib in db.getLibs(): for master in lib.getMasters(): if master.getType() == "CORE_SPACER": filler_masters.append(master) if len(filler_masters) == 0: print("no filler cells in library!") else: design.getOpendp().fillerPlacement(filler_masters = filler_masters, prefix = filler_cells_prefix, verbose = False) # Configure and run global routing # Set routing layer ranges for signal and clock nets signal_low_layer = design.getTech().getDB().getTech().findLayer("metal1").getRoutingLevel() signal_high_layer = design.getTech().getDB().getTech().findLayer("metal7").getRoutingLevel() clk_low_layer = design.getTech().getDB().getTech().findLayer("metal1").getRoutingLevel() clk_high_layer = design.getTech().getDB().getTech().findLayer("metal7").getRoutingLevel() grt = design.getGlobalRouter() grt.setMinRoutingLayer(signal_low_layer) grt.setMaxRoutingLayer(signal_high_layer) grt.setMinLayerForClock(clk_low_layer) grt.setMaxLayerForClock(clk_high_layer) grt.setAdjustment(0.5) grt.setVerbose(True) grt.globalRoute(True) # Write final DEF file design.writeDef("final.def") import drt # Configure and run detailed routing drter = design.getTritonRoute() params = drt.ParamStruct() params.outputMazeFile = "" params.outputDrcFile = "" params.outputCmapFile = "" params.outputGuideCoverageFile = "" params.dbProcessNode = "" params.enableViaGen = True params.drouteEndIter = 1 params.viaInPinBottomLayer = "" params.viaInPinTopLayer = "" params.orSeed = -1 params.orK = 0 params.bottomRoutingLayer = "metal1" params.topRoutingLayer = "metal7" params.verbose = 1 params.cleanPatches = True params.doPa = True params.singleStepDR = False params.minAccessPoints = 1 params.saveGuideUpdates = False drter.setParams(params) drter.main() import psm # Run static IR drop analysis psm_obj = design.getPDNSim() timing = Timing(design) source_types = [psm.GeneratedSourceType_FULL, psm.GeneratedSourceType_STRAPS, psm.GeneratedSourceType_BUMPS] # Analyze VDD power grid IR drop psm_obj.analyzePowerGrid(net = design.getBlock().findNet("VDD"), enable_em = False, corner = timing.getCorners()[0], use_prev_solution = False, em_file = "", error_file = "", voltage_source_file = "", voltage_file = "", source_type = source_types[2]) design.evalTclString("report_power") # Write final odb file design.writeDb("final.odb")
from openroad import Tech, Design, Timing from pathlib import Path # Initialize OpenROAD objects and read technology files tech = Tech() # Set paths to library and design files libDir = Path("../Design/nangate45/lib") lefDir = Path("../Design/nangate45/lef") designDir = Path("../Design/") # Read all liberty (.lib) and LEF files from the library directories libFiles = libDir.glob("*.lib") techLefFiles = lefDir.glob("*.tech.lef") lefFiles = lefDir.glob('*.lef') # Load liberty timing libraries for libFile in libFiles: tech.readLiberty(libFile.as_posix()) # Load technology and cell LEF files for techLefFile in techLefFiles: tech.readLef(techLefFile.as_posix()) for lefFile in lefFiles: tech.readLef(lefFile.as_posix()) # Create design and read Verilog netlist design = Design(tech) odbFile = designDir/str("2_floorplan.odb") design.readDb(odbFile.as_posix()) # Configure and run I/O pin placement params = design.getIOPlacer().getParameters() params.setRandSeed(42) params.setMinDistanceInTracks(False) params.setMinDistance(design.micronToDBU(0)) params.setCornerAvoidance(design.micronToDBU(0)) # Place I/O pins on metal8 (horizontal) and metal9 (vertical) layers design.getIOPlacer().addHorLayer(design.getTech().getDB().getTech().findLayer("metal8")) design.getIOPlacer().addVerLayer(design.getTech().getDB().getTech().findLayer("metal9")) IOPlacer_random_mode = True design.getIOPlacer().runAnnealing(IOPlacer_random_mode) # Place macro blocks if present macros = [inst for inst in design.getBlock().getInsts() if inst.getMaster().isBlock()] if len(macros) > 0: mpl = design.getMacroPlacer() block = design.getBlock() core = block.getCoreArea() mpl.place( num_threads = 64, max_num_macro = len(macros)//8, min_num_macro = 0, max_num_inst = 0, min_num_inst = 0, tolerance = 0.1, max_num_level = 2, coarsening_ratio = 10.0, large_net_threshold = 50, signature_net_threshold = 50, halo_width = 2.0, halo_height = 2.0, fence_lx = block.dbuToMicrons(core.xMin()), fence_ly = block.dbuToMicrons(core.yMin()), fence_ux = block.dbuToMicrons(core.xMax()), fence_uy = block.dbuToMicrons(core.yMax()), area_weight = 0.1, outline_weight = 100.0, wirelength_weight = 100.0, guidance_weight = 10.0, fence_weight = 10.0, boundary_weight = 50.0, notch_weight = 10.0, macro_blockage_weight = 10.0, pin_access_th = 0.0, target_util = 0.25, target_dead_space = 0.05, min_ar = 0.33, snap_layer = 4, bus_planning_flag = False, report_directory = "" ) # Configure and run global placement gpl = design.getReplace() gpl.setTimingDrivenMode(False) gpl.setRoutabilityDrivenMode(True) gpl.setUniformTargetDensityMode(True) # Limit initial placement iterations and set density penalty gpl.setInitialPlaceMaxIter(10) gpl.setInitDensityPenalityFactor(0.05) gpl.doInitialPlace(threads = 4) gpl.doNesterovPlace(threads = 4) gpl.reset() # Run initial detailed placement site = design.getBlock().getRows()[0].getSite() # Allow 1um x-displacement and 3um y-displacement max_disp_x = int(design.micronToDBU(1)) max_disp_y = int(design.micronToDBU(3)) # Remove filler cells to be able to move the cells design.getOpendp().removeFillers() design.getOpendp().detailedPlacement(max_disp_x, max_disp_y, "", False) import pdn, odb # Configure power delivery network # Set up global power/ground connections for net in design.getBlock().getNets(): if net.getSigType() == "POWER" or net.getSigType() == "GROUND": net.setSpecial() # Mark power/ground nets as special nets # Find existing power and ground nets or create if needed VDD_net = design.getBlock().findNet("VDD") VSS_net = design.getBlock().findNet("VSS") switched_power = None # No switched power domain in this design secondary = list() # No secondary power nets # Create VDD/VSS nets if they don't exist if VDD_net == None: VDD_net = odb.dbNet_create(design.getBlock(), "VDD") VDD_net.setSpecial() VDD_net.setSigType("POWER") if VSS_net == None: VSS_net = odb.dbNet_create(design.getBlock(), "VSS") VSS_net.setSpecial() VSS_net.setSigType("GROUND") # Connect power pins to global nets # Map standard VDD pins to power net for all instances design.getBlock().addGlobalConnect(region = None, instPattern = ".*", pinPattern = "^VDD$", net = VDD_net, do_connect = True) # Map peripheral domain VDD pins to power net design.getBlock().addGlobalConnect(region = None, instPattern = ".*", pinPattern = "^VDDPE$", net = VDD_net, do_connect = True) # Map core domain VDD pins to power net design.getBlock().addGlobalConnect(region = None, instPattern = ".*", pinPattern = "^VDDCE$", net = VDD_net, do_connect = True) # Map standard VSS pins to ground net design.getBlock().addGlobalConnect(region = None, instPattern = ".*", pinPattern = "^VSS$", net = VSS_net, do_connect = True) # Map VSS pins with 'E' suffix to ground net design.getBlock().addGlobalConnect(region = None, instPattern = ".*", pinPattern = "^VSSE$", net = VSS_net, do_connect = True) # Apply the global connections design.getBlock().globalConnect() # Configure power domains pdngen = design.getPdnGen() # Set core power domain with primary power/ground nets pdngen.setCoreDomain(power = VDD_net, switched_power = switched_power, ground = VSS_net, secondary = secondary) # Configure power ring dimensions # Set core ring's width and spacing config to 2 μm core_ring_width = [design.micronToDBU(2), design.micronToDBU(2)] core_ring_spacing = [design.micronToDBU(2), design.micronToDBU(2)] # Set core ring's offset to 0 μm (no offset from core boundary) core_ring_core_offset = [design.micronToDBU(0) for i in range(4)] core_ring_pad_offset = [design.micronToDBU(0) for i in range(4)] # Set via cut pitch to 0 μm pdn_cut_pitch = [design.micronToDBU(0) for i in range(2)] # Get routing layers for power ring connections to pads ring_connect_to_pad_layers = list() for layer in design.getTech().getDB().getTech().getLayers(): if layer.getType() == "ROUTING": ring_connect_to_pad_layers.append(layer) # Create power grid for standard cells domains = [pdngen.findDomain("Core")] # Set halo around macros for power grid routing halo = [design.micronToDBU(0) for i in range(4)] for domain in domains: # Create the main core grid structure pdngen.makeCoreGrid(domain = domain, name = "top", starts_with = pdn.GROUND, # Start with ground net pin_layers = [], generate_obstructions = [], powercell = None, powercontrol = None, powercontrolnetwork = "STAR") # Get metal layers for power grid implementation m1 = design.getTech().getDB().getTech().findLayer("metal1") m4 = design.getTech().getDB().getTech().findLayer("metal4") m7 = design.getTech().getDB().getTech().findLayer("metal7") m8 = design.getTech().getDB().getTech().findLayer("metal8") grid = pdngen.findGrid("top") for g in grid: # Create power rings around core area using metal7 and metal8 pdngen.makeRing(grid = g, layer0 = m7, width0 = core_ring_width[0], spacing0 = core_ring_spacing[0], layer1 = m8, width1 = core_ring_width[0], spacing1 = core_ring_spacing[0], starts_with = pdn.GRID, offset = core_ring_core_offset, pad_offset = core_ring_pad_offset, extend = False, pad_pin_layers = ring_connect_to_pad_layers, nets = [], allow_out_of_die = True) # Create horizontal power straps on metal1 for standard cell power rail connections pdngen.makeFollowpin(grid = g, layer = m1, width = design.micronToDBU(0.07), # 0.07μm straps for standard cell rails extend = pdn.CORE) # Create power straps on metal4 with 1.2μm width and 6μm pitch pdngen.makeStrap(grid = g, layer = m4, width = design.micronToDBU(1.2), spacing = design.micronToDBU(1.2), pitch = design.micronToDBU(6), offset = design.micronToDBU(0), number_of_straps = 0, # Auto-calculate number of straps snap = False, starts_with = pdn.GRID, extend = pdn.CORE, nets = []) # Create power straps on metal7 with 1.4μm width and 10.8μm pitch pdngen.makeStrap(grid = g, layer = m7, width = design.micronToDBU(1.4), spacing = design.micronToDBU(1.4), pitch = design.micronToDBU(10.8), offset = design.micronToDBU(0), number_of_straps = 0, snap = False, starts_with = pdn.GRID, extend = pdn.RINGS, # Extend to the power rings nets = []) # Create power straps on metal7 with 1.4μm width and 10.8μm pitch pdngen.makeStrap(grid = g, layer = m8, width = design.micronToDBU(1.4), spacing = design.micronToDBU(1.4), pitch = design.micronToDBU(10.8), offset = design.micronToDBU(0), number_of_straps = 0, snap = False, starts_with = pdn.GRID, extend = pdn.BOUNDARY, # Extend to the power rings nets = []) # Create via connections between power grid layers # Connect metal1 to metal4 pdngen.makeConnect(grid = g, layer0 = m1, layer1 = m4, cut_pitch_x = pdn_cut_pitch[0], cut_pitch_y = pdn_cut_pitch[1], vias = [], techvias = [], max_rows = 0, max_columns = 0, ongrid = [], split_cuts = dict(), dont_use_vias = "") # Connect metal4 to metal7 pdngen.makeConnect(grid = g, layer0 = m4, layer1 = m7, cut_pitch_x = pdn_cut_pitch[0], cut_pitch_y = pdn_cut_pitch[1], vias = [], techvias = [], max_rows = 0, max_columns = 0, ongrid = [], split_cuts = dict(), dont_use_vias = "") # Connect metal7 to metal8 (for ring connections) pdngen.makeConnect(grid = g, layer0 = m7, layer1 = m8, cut_pitch_x = pdn_cut_pitch[0], cut_pitch_y = pdn_cut_pitch[1], vias = [], techvias = [], max_rows = 0, max_columns = 0, ongrid = [], split_cuts = dict(), dont_use_vias = "") # Create power grid for macro blocks # Define additional metal layers for macro connections macros = [inst for inst in design.getBlock().getInsts() if inst.getMaster().isBlock()] m5 = design.getTech().getDB().getTech().findLayer("metal5") m6 = design.getTech().getDB().getTech().findLayer("metal6") # Set PG ring config for macros macro_ring_width = [design.micronToDBU(1.5), design.micronToDBU(1.5)] macro_ring_spacing = [design.micronToDBU(1.5), design.micronToDBU(1.5)] macro_ring_core_offset = [design.micronToDBU(0) for i in range(4)] macro_ring_pad_offset = [design.micronToDBU(0) for i in range(4)] for i in range(len(macros)): # Create separate power grid for each macro instance for domain in domains: pdngen.makeInstanceGrid(domain = domain, name = "CORE_macro_grid_" + str(i), starts_with = pdn.GROUND, inst = macros[i], halo = halo, pg_pins_to_boundary = True, # Connect power/ground pins to boundary default_grid = False, generate_obstructions = [], is_bump = False) grid = pdngen.findGrid("CORE_macro_grid_" + str(i)) for g in grid: # Create power ring around macro using metal5 and metal6 pdngen.makeRing(grid = g, layer0 = m5, width0 = macro_ring_width[0], spacing0 = macro_ring_spacing[0], layer1 = m6, width1 = macro_ring_width[0], spacing1 = macro_ring_spacing[0], starts_with = pdn.GRID, offset = macro_ring_core_offset, pad_offset = macro_ring_pad_offset, extend = False, pad_pin_layers = macro_ring_connect_to_pad_layers, nets = []) # Create power straps on metal5 for macro connections pdngen.makeStrap(grid = g, layer = m5, width = design.micronToDBU(1.2), spacing = design.micronToDBU(1.2), pitch = design.micronToDBU(6), offset = design.micronToDBU(0), number_of_straps = 0, snap = True, # Snap to grid starts_with = pdn.GRID, extend = pdn.RINGS, nets = []) # Create power straps on metal6 for macro connections pdngen.makeStrap(grid = g, layer = m6, width = design.micronToDBU(1.2), spacing = design.micronToDBU(1.2), pitch = design.micronToDBU(6), offset = design.micronToDBU(0), number_of_straps = 0, snap = True, starts_with = pdn.GRID, extend = pdn.RINGS, nets = []) # Create via connections between macro power grid layers # Connect metal4 (from core grid) to metal5 (macro grid) pdngen.makeConnect(grid = g, layer0 = m4, layer1 = m5, cut_pitch_x = pdn_cut_pitch[0], cut_pitch_y = pdn_cut_pitch[1], vias = [], techvias = [], max_rows = 0, max_columns = 0, ongrid = [], split_cuts = dict(), dont_use_vias = "") # Connect metal5 to metal6 (macro grid layers) pdngen.makeConnect(grid = g, layer0 = m5, layer1 = m6, cut_pitch_x = pdn_cut_pitch[0], cut_pitch_y = pdn_cut_pitch[1], vias = [], techvias = [], max_rows = 0, max_columns = 0, ongrid = [], split_cuts = dict(), dont_use_vias = "") # Connect metal6 (macro grid) to metal7 (core grid) pdngen.makeConnect(grid = g, layer0 = m6, layer1 = m7, cut_pitch_x = pdn_cut_pitch[0], cut_pitch_y = pdn_cut_pitch[1], vias = [], techvias = [], max_rows = 0, max_columns = 0, ongrid = [], split_cuts = dict(), dont_use_vias = "") # Generate the final power delivery network pdngen.checkSetup() # Verify configuration pdngen.buildGrids(False) # Build the power grid pdngen.writeToDb(True, ) # Write power grid to the design database pdngen.resetShapes() # Reset temporary shapes # Configure and run clock tree synthesis design.evalTclString("set_propagated_clock [get_clocks {core_clock}]") # Set RC values for clock and signal nets design.evalTclString("set_wire_rc -clock -resistance 0.03574 -capacitance 0.07516") design.evalTclString("set_wire_rc -signal -resistance 0.03574 -capacitance 0.07516") cts = design.getTritonCts() parms = cts.getParms() parms.setWireSegmentUnit(20) # Configure clock buffers cts.setBufferList("BUF_X2") cts.setRootBuffer("BUF_X2") cts.setSinkBuffer("BUF_X2") cts.runTritonCts() # Run final detailed placement site = design.getBlock().getRows()[0].getSite() max_disp_x = int(design.micronToDBU(1) / site.getWidth()) max_disp_y = int(design.micronToDBU(3) / site.getHeight()) design.getOpendp().detailedPlacement(max_disp_x, max_disp_y, "", False) import openroad as ord # Insert filler cells db = ord.get_db() filler_masters = list() # filler cells' naming convention filler_cells_prefix = "FILLCELL_" for lib in db.getLibs(): for master in lib.getMasters(): if master.getType() == "CORE_SPACER": filler_masters.append(master) if len(filler_masters) == 0: print("no filler cells in library!") else: design.getOpendp().fillerPlacement(filler_masters = filler_masters, prefix = filler_cells_prefix, verbose = False) # Configure and run global routing # Set routing layer ranges for signal and clock nets signal_low_layer = design.getTech().getDB().getTech().findLayer("metal1").getRoutingLevel() signal_high_layer = design.getTech().getDB().getTech().findLayer("metal7").getRoutingLevel() clk_low_layer = design.getTech().getDB().getTech().findLayer("metal1").getRoutingLevel() clk_high_layer = design.getTech().getDB().getTech().findLayer("metal7").getRoutingLevel() grt = design.getGlobalRouter() grt.setMinRoutingLayer(signal_low_layer) grt.setMaxRoutingLayer(signal_high_layer) grt.setMinLayerForClock(clk_low_layer) grt.setMaxLayerForClock(clk_high_layer) grt.setAdjustment(0.5) grt.setVerbose(True) grt.globalRoute(True) # Write final Verilog file design.evalTclString("write_verilog final.v") import drt # Configure and run detailed routing drter = design.getTritonRoute() params = drt.ParamStruct() params.outputMazeFile = "" params.outputDrcFile = "" params.outputCmapFile = "" params.outputGuideCoverageFile = "" params.dbProcessNode = "" params.enableViaGen = True params.drouteEndIter = 1 params.viaInPinBottomLayer = "" params.viaInPinTopLayer = "" params.orSeed = -1 params.orK = 0 params.bottomRoutingLayer = "metal1" params.topRoutingLayer = "metal7" params.verbose = 1 params.cleanPatches = True params.doPa = True params.singleStepDR = False params.minAccessPoints = 1 params.saveGuideUpdates = False drter.setParams(params) drter.main() import psm # Run static IR drop analysis psm_obj = design.getPDNSim() timing = Timing(design) source_types = [psm.GeneratedSourceType_FULL, psm.GeneratedSourceType_STRAPS, psm.GeneratedSourceType_BUMPS] # Analyze VDD power grid IR drop psm_obj.analyzePowerGrid(net = design.getBlock().findNet("VDD"), enable_em = False, corner = timing.getCorners()[0], use_prev_solution = False, em_file = "", error_file = "", voltage_source_file = "", voltage_file = "", source_type = source_types[2]) design.evalTclString("report_power") # Write final odb file design.writeDb("final.odb")
from openroad import Tech, Design, Timing from pathlib import Path # Initialize OpenROAD objects and read technology files tech = Tech() # Set paths to library and design files libDir = Path("../Design/nangate45/lib") lefDir = Path("../Design/nangate45/lef") designDir = Path("../Design/") # Read all liberty (.lib) and LEF files from the library directories libFiles = libDir.glob("*.lib") techLefFiles = lefDir.glob("*.tech.lef") lefFiles = lefDir.glob('*.lef') # Load liberty timing libraries for libFile in libFiles: tech.readLiberty(libFile.as_posix()) # Load technology and cell LEF files for techLefFile in techLefFiles: tech.readLef(techLefFile.as_posix()) for lefFile in lefFiles: tech.readLef(lefFile.as_posix()) # Create design and read Verilog netlist design = Design(tech) odbFile = designDir/str("2_floorplan.odb") design.readDb(odbFile.as_posix()) # Configure and run I/O pin placement params = design.getIOPlacer().getParameters() params.setRandSeed(42) params.setMinDistanceInTracks(False) params.setMinDistance(design.micronToDBU(0)) params.setCornerAvoidance(design.micronToDBU(0)) # Place I/O pins on metal8 (horizontal) and metal9 (vertical) layers design.getIOPlacer().addHorLayer(design.getTech().getDB().getTech().findLayer("metal8")) design.getIOPlacer().addVerLayer(design.getTech().getDB().getTech().findLayer("metal9")) IOPlacer_random_mode = True design.getIOPlacer().runAnnealing(IOPlacer_random_mode) # Place macro blocks if present macros = [inst for inst in design.getBlock().getInsts() if inst.getMaster().isBlock()] if len(macros) > 0: mpl = design.getMacroPlacer() block = design.getBlock() core = block.getCoreArea() mpl.place( num_threads = 64, max_num_macro = len(macros)//8, min_num_macro = 0, max_num_inst = 0, min_num_inst = 0, tolerance = 0.1, max_num_level = 2, coarsening_ratio = 10.0, large_net_threshold = 50, signature_net_threshold = 50, halo_width = 2.0, halo_height = 2.0, fence_lx = block.dbuToMicrons(core.xMin()), fence_ly = block.dbuToMicrons(core.yMin()), fence_ux = block.dbuToMicrons(core.xMax()), fence_uy = block.dbuToMicrons(core.yMax()), area_weight = 0.1, outline_weight = 100.0, wirelength_weight = 100.0, guidance_weight = 10.0, fence_weight = 10.0, boundary_weight = 50.0, notch_weight = 10.0, macro_blockage_weight = 10.0, pin_access_th = 0.0, target_util = 0.25, target_dead_space = 0.05, min_ar = 0.33, snap_layer = 4, bus_planning_flag = False, report_directory = "" ) # Configure and run global placement gpl = design.getReplace() gpl.setTimingDrivenMode(False) gpl.setRoutabilityDrivenMode(True) gpl.setUniformTargetDensityMode(True) # Limit initial placement iterations and set density penalty gpl.setInitialPlaceMaxIter(10) gpl.setInitDensityPenalityFactor(0.05) gpl.doInitialPlace(threads = 4) gpl.doNesterovPlace(threads = 4) gpl.reset() # Run initial detailed placement site = design.getBlock().getRows()[0].getSite() # Allow 1um x-displacement and 3um y-displacement max_disp_x = int(design.micronToDBU(1)) max_disp_y = int(design.micronToDBU(3)) # Remove filler cells to be able to move the cells design.getOpendp().removeFillers() design.getOpendp().detailedPlacement(max_disp_x, max_disp_y, "", False) import pdn, odb # Configure power delivery network # Set up global power/ground connections for net in design.getBlock().getNets(): if net.getSigType() == "POWER" or net.getSigType() == "GROUND": net.setSpecial() VDD_net = design.getBlock().findNet("VDD") VSS_net = design.getBlock().findNet("VSS") switched_power = None secondary = list() # Create VDD/VSS nets if they don't exist if VDD_net == None: VDD_net = odb.dbNet_create(design.getBlock(), "VDD") VDD_net.setSpecial() VDD_net.setSigType("POWER") if VSS_net == None: VSS_net = odb.dbNet_create(design.getBlock(), "VSS") VSS_net.setSpecial() VSS_net.setSigType("GROUND") # Connect power pins to global nets design.getBlock().addGlobalConnect(region = None, instPattern = ".*", pinPattern = "^VDD$", net = VDD_net, do_connect = True) design.getBlock().addGlobalConnect(region = None, instPattern = ".*", pinPattern = "^VDDPE$", net = VDD_net, do_connect = True) design.getBlock().addGlobalConnect(region = None, instPattern = ".*", pinPattern = "^VDDCE$", net = VDD_net, do_connect = True) design.getBlock().addGlobalConnect(region = None, instPattern = ".*", pinPattern = "^VSS$", net = VSS_net, do_connect = True) design.getBlock().addGlobalConnect(region = None, instPattern = ".*", pinPattern = "^VSSE$", net = VSS_net, do_connect = True) design.getBlock().globalConnect() # Configure power domains pdngen = design.getPdnGen() pdngen.setCoreDomain(power = VDD_net, switched_power = switched_power, ground = VSS_net, secondary = secondary) # Configure power ring dimensions core_ring_width = [design.micronToDBU(2), design.micronToDBU(2)] core_ring_spacing = [design.micronToDBU(2), design.micronToDBU(2)] core_ring_core_offset = [design.micronToDBU(0) for i in range(4)] core_ring_pad_offset = [design.micronToDBU(0) for i in range(4)] pdn_cut_pitch = [design.micronToDBU(0) for i in range(2)] # Get routing layers for power ring connections ring_connect_to_pad_layers = list() for layer in design.getTech().getDB().getTech().getLayers(): if layer.getType() == "ROUTING": ring_connect_to_pad_layers.append(layer) # Create power grid for standard cells domains = [pdngen.findDomain("Core")] halo = [design.micronToDBU(0) for i in range(4)] for domain in domains: pdngen.makeCoreGrid(domain = domain, name = "top", starts_with = pdn.GROUND, pin_layers = [], generate_obstructions = [], powercell = None, powercontrol = None, powercontrolnetwork = "STAR") # Get metal layers for power grid m1 = design.getTech().getDB().getTech().findLayer("metal1") m4 = design.getTech().getDB().getTech().findLayer("metal4") m7 = design.getTech().getDB().getTech().findLayer("metal7") m8 = design.getTech().getDB().getTech().findLayer("metal8") grid = pdngen.findGrid("top") for g in grid: # Create power rings around core area pdngen.makeRing(grid = g, layer0 = m7, width0 = core_ring_width[0], spacing0 = core_ring_spacing[0], layer1 = m8, width1 = core_ring_width[0], spacing1 = core_ring_spacing[0], starts_with = pdn.GRID, offset = core_ring_core_offset, pad_offset = core_ring_pad_offset, extend = False, pad_pin_layers = ring_connect_to_pad_layers, nets = [], allow_out_of_die = True) # Create horizontal power straps on metal1 for standard cell connections pdngen.makeFollowpin(grid = g, layer = m1, width = design.micronToDBU(0.07), extend = pdn.CORE) # Create vertical power straps on metal4 and metal7 pdngen.makeStrap(grid = g, layer = m4, width = design.micronToDBU(1.2), spacing = design.micronToDBU(1.2), pitch = design.micronToDBU(6), offset = design.micronToDBU(0), number_of_straps = 0, snap = False, starts_with = pdn.GRID, extend = pdn.CORE, nets = []) pdngen.makeStrap(grid = g, layer = m7, width = design.micronToDBU(1.4), spacing = design.micronToDBU(1.4), pitch = design.micronToDBU(10.8), offset = design.micronToDBU(0), number_of_straps = 0, snap = False, starts_with = pdn.GRID, extend = pdn.RINGS, nets = []) pdngen.makeStrap(grid = g, layer = m8, width = design.micronToDBU(1.4), spacing = design.micronToDBU(1.4), pitch = design.micronToDBU(10.8), offset = design.micronToDBU(0), number_of_straps = 0, snap = False, starts_with = pdn.GRID, extend = pdn.BOUNDARY, nets = []) # Create via connections between power grid layers pdngen.makeConnect(grid = g, layer0 = m1, layer1 = m4, cut_pitch_x = pdn_cut_pitch[0], cut_pitch_y = pdn_cut_pitch[1], vias = [], techvias = [], max_rows = 0, max_columns = 0, ongrid = [], split_cuts = dict(), dont_use_vias = "") pdngen.makeConnect(grid = g, layer0 = m4, layer1 = m7, cut_pitch_x = pdn_cut_pitch[0], cut_pitch_y = pdn_cut_pitch[1], vias = [], techvias = [], max_rows = 0, max_columns = 0, ongrid = [], split_cuts = dict(), dont_use_vias = "") pdngen.makeConnect(grid = g, layer0 = m7, layer1 = m8, cut_pitch_x = pdn_cut_pitch[0], cut_pitch_y = pdn_cut_pitch[1], vias = [], techvias = [], max_rows = 0, max_columns = 0, ongrid = [], split_cuts = dict(), dont_use_vias = "") # Create power grid for macro blocks macros = [inst for inst in design.getBlock().getInsts() if inst.getMaster().isBlock()] m5 = design.getTech().getDB().getTech().findLayer("metal5") m6 = design.getTech().getDB().getTech().findLayer("metal6") for i in range(len(macros)): # Create power grid for each macro for domain in domains: pdngen.makeInstanceGrid(domain = domain, name = "CORE_macro_grid_" + str(i), starts_with = pdn.GROUND, inst = macros[i], halo = halo, pg_pins_to_boundary = True, default_grid = False, generate_obstructions = [], is_bump = False) grid = pdngen.findGrid("CORE_macro_grid_" + str(i)) for g in grid: # Create power straps on metal5 and metal6 for macro connections pdngen.makeStrap(grid = g, layer = m5, width = design.micronToDBU(1.2), spacing = design.micronToDBU(1.2), pitch = design.micronToDBU(6), offset = design.micronToDBU(0), number_of_straps = 0, snap = True, starts_with = pdn.GRID, extend = pdn.CORE, nets = []) pdngen.makeStrap(grid = g, layer = m6, width = design.micronToDBU(1.2), spacing = design.micronToDBU(1.2), pitch = design.micronToDBU(6), offset = design.micronToDBU(0), number_of_straps = 0, snap = True, starts_with = pdn.GRID, extend = pdn.CORE, nets = []) # Create via connections between macro power grid layers pdngen.makeConnect(grid = g, layer0 = m4, layer1 = m5, cut_pitch_x = pdn_cut_pitch[0], cut_pitch_y = pdn_cut_pitch[1], vias = [], techvias = [], max_rows = 0, max_columns = 0, ongrid = [], split_cuts = dict(), dont_use_vias = "") pdngen.makeConnect(grid = g, layer0 = m5, layer1 = m6, cut_pitch_x = pdn_cut_pitch[0], cut_pitch_y = pdn_cut_pitch[1], vias = [], techvias = [], max_rows = 0, max_columns = 0, ongrid = [], split_cuts = dict(), dont_use_vias = "") pdngen.makeConnect(grid = g, layer0 = m6, layer1 = m7, cut_pitch_x = pdn_cut_pitch[0], cut_pitch_y = pdn_cut_pitch[1], vias = [], techvias = [], max_rows = 0, max_columns = 0, ongrid = [], split_cuts = dict(), dont_use_vias = "") # Verify and build power grid pdngen.checkSetup() pdngen.buildGrids(False) pdngen.writeToDb(True, ) pdngen.resetShapes() # Configure and run clock tree synthesis design.evalTclString("set_propagated_clock [get_clocks {core_clock}]") # Set RC values for clock and signal nets design.evalTclString("set_wire_rc -clock -resistance 0.03574 -capacitance 0.07516") design.evalTclString("set_wire_rc -signal -resistance 0.03574 -capacitance 0.07516") cts = design.getTritonCts() parms = cts.getParms() parms.setWireSegmentUnit(20) # Configure clock buffers cts.setBufferList("BUF_X2") cts.setRootBuffer("BUF_X2") cts.setSinkBuffer("BUF_X2") cts.runTritonCts() # Run final detailed placement site = design.getBlock().getRows()[0].getSite() max_disp_x = int(design.micronToDBU(1) / site.getWidth()) max_disp_y = int(design.micronToDBU(3) / site.getHeight()) design.getOpendp().detailedPlacement(max_disp_x, max_disp_y, "", False) import openroad as ord # Insert filler cells db = ord.get_db() filler_masters = list() # filler cells' naming convention filler_cells_prefix = "FILLCELL_" for lib in db.getLibs(): for master in lib.getMasters(): if master.getType() == "CORE_SPACER": filler_masters.append(master) if len(filler_masters) == 0: print("no filler cells in library!") else: design.getOpendp().fillerPlacement(filler_masters = filler_masters, prefix = filler_cells_prefix, verbose = False) # Configure and run global routing # Set routing layer ranges for signal and clock nets signal_low_layer = design.getTech().getDB().getTech().findLayer("metal1").getRoutingLevel() signal_high_layer = design.getTech().getDB().getTech().findLayer("metal7").getRoutingLevel() clk_low_layer = design.getTech().getDB().getTech().findLayer("metal1").getRoutingLevel() clk_high_layer = design.getTech().getDB().getTech().findLayer("metal7").getRoutingLevel() grt = design.getGlobalRouter() grt.setMinRoutingLayer(signal_low_layer) grt.setMaxRoutingLayer(signal_high_layer) grt.setMinLayerForClock(clk_low_layer) grt.setMaxLayerForClock(clk_high_layer) grt.setAdjustment(0.5) grt.setVerbose(True) grt.globalRoute(True) # Write final Verilog file design.evalTclString("write_verilog final.v") import drt # Configure and run detailed routing drter = design.getTritonRoute() params = drt.ParamStruct() params.outputMazeFile = "" params.outputDrcFile = "" params.outputCmapFile = "" params.outputGuideCoverageFile = "" params.dbProcessNode = "" params.enableViaGen = True params.drouteEndIter = 1 params.viaInPinBottomLayer = "" params.viaInPinTopLayer = "" params.orSeed = -1 params.orK = 0 params.bottomRoutingLayer = "metal1" params.topRoutingLayer = "metal7" params.verbose = 1 params.cleanPatches = True params.doPa = True params.singleStepDR = False params.minAccessPoints = 1 params.saveGuideUpdates = False drter.setParams(params) drter.main() import psm # Run static IR drop analysis psm_obj = design.getPDNSim() timing = Timing(design) source_types = [psm.GeneratedSourceType_FULL, psm.GeneratedSourceType_STRAPS, psm.GeneratedSourceType_BUMPS] # Analyze VDD power grid IR drop psm_obj.analyzePowerGrid(net = design.getBlock().findNet("VDD"), enable_em = False, corner = timing.getCorners()[0], use_prev_solution = False, em_file = "", error_file = "", voltage_source_file = "", voltage_file = "", source_type = source_types[2]) design.evalTclString("report_power") # Write final odb file design.writeDb("final.odb")
from openroad import Tech, Design, Timing from pathlib import Path # Initialize OpenROAD objects and read technology files tech = Tech() # Set paths to library and design files libDir = Path("../Design/nangate45/lib") lefDir = Path("../Design/nangate45/lef") designDir = Path("../Design/") # Read all liberty (.lib) and LEF files from the library directories libFiles = libDir.glob("*.lib") techLefFiles = lefDir.glob("*.tech.lef") lefFiles = lefDir.glob('*.lef') # Load liberty timing libraries for libFile in libFiles: tech.readLiberty(libFile.as_posix()) # Load technology and cell LEF files for techLefFile in techLefFiles: tech.readLef(techLefFile.as_posix()) for lefFile in lefFiles: tech.readLef(lefFile.as_posix()) # Create design and read Verilog netlist design = Design(tech) odbFile = designDir/str("2_floorplan.odb") design.readDb(odbFile.as_posix()) # Configure and run I/O pin placement params = design.getIOPlacer().getParameters() params.setRandSeed(42) params.setMinDistanceInTracks(False) params.setMinDistance(design.micronToDBU(0)) params.setCornerAvoidance(design.micronToDBU(0)) # Place I/O pins on metal8 (horizontal) and metal9 (vertical) layers design.getIOPlacer().addHorLayer(design.getTech().getDB().getTech().findLayer("metal8")) design.getIOPlacer().addVerLayer(design.getTech().getDB().getTech().findLayer("metal9")) IOPlacer_random_mode = True design.getIOPlacer().runAnnealing(IOPlacer_random_mode) # Place macro blocks if present macros = [inst for inst in design.getBlock().getInsts() if inst.getMaster().isBlock()] if len(macros) > 0: mpl = design.getMacroPlacer() block = design.getBlock() core = block.getCoreArea() mpl.place( num_threads = 64, max_num_macro = len(macros)//8, min_num_macro = 0, max_num_inst = 0, min_num_inst = 0, tolerance = 0.1, max_num_level = 2, coarsening_ratio = 10.0, large_net_threshold = 50, signature_net_threshold = 50, halo_width = 2.0, halo_height = 2.0, fence_lx = block.dbuToMicrons(core.xMin()), fence_ly = block.dbuToMicrons(core.yMin()), fence_ux = block.dbuToMicrons(core.xMax()), fence_uy = block.dbuToMicrons(core.yMax()), area_weight = 0.1, outline_weight = 100.0, wirelength_weight = 100.0, guidance_weight = 10.0, fence_weight = 10.0, boundary_weight = 50.0, notch_weight = 10.0, macro_blockage_weight = 10.0, pin_access_th = 0.0, target_util = 0.25, target_dead_space = 0.05, min_ar = 0.33, snap_layer = 4, bus_planning_flag = False, report_directory = "" ) # Configure and run global placement gpl = design.getReplace() gpl.setTimingDrivenMode(False) gpl.setRoutabilityDrivenMode(True) gpl.setUniformTargetDensityMode(True) # Limit initial placement iterations and set density penalty gpl.setInitialPlaceMaxIter(10) gpl.setInitDensityPenalityFactor(0.05) gpl.doInitialPlace(threads = 4) gpl.doNesterovPlace(threads = 4) gpl.reset() # Run initial detailed placement site = design.getBlock().getRows()[0].getSite() # Allow 1um x-displacement and 3um y-displacement max_disp_x = int(design.micronToDBU(1)) max_disp_y = int(design.micronToDBU(3)) # Remove filler cells to be able to move the cells design.getOpendp().removeFillers() design.getOpendp().detailedPlacement(max_disp_x, max_disp_y, "", False) import pdn, odb # Configure power delivery network # Set up global power/ground connections for net in design.getBlock().getNets(): if net.getSigType() == "POWER" or net.getSigType() == "GROUND": net.setSpecial() # Mark power/ground nets as special nets # Find existing power and ground nets or create if needed VDD_net = design.getBlock().findNet("VDD") VSS_net = design.getBlock().findNet("VSS") switched_power = None # No switched power domain in this design secondary = list() # No secondary power nets # Create VDD/VSS nets if they don't exist if VDD_net == None: VDD_net = odb.dbNet_create(design.getBlock(), "VDD") VDD_net.setSpecial() VDD_net.setSigType("POWER") if VSS_net == None: VSS_net = odb.dbNet_create(design.getBlock(), "VSS") VSS_net.setSpecial() VSS_net.setSigType("GROUND") # Connect power pins to global nets # Map standard VDD pins to power net for all instances design.getBlock().addGlobalConnect(region = None, instPattern = ".*", pinPattern = "^VDD$", net = VDD_net, do_connect = True) # Map peripheral domain VDD pins to power net design.getBlock().addGlobalConnect(region = None, instPattern = ".*", pinPattern = "^VDDPE$", net = VDD_net, do_connect = True) # Map core domain VDD pins to power net design.getBlock().addGlobalConnect(region = None, instPattern = ".*", pinPattern = "^VDDCE$", net = VDD_net, do_connect = True) # Map standard VSS pins to ground net design.getBlock().addGlobalConnect(region = None, instPattern = ".*", pinPattern = "^VSS$", net = VSS_net, do_connect = True) # Map VSS pins with 'E' suffix to ground net design.getBlock().addGlobalConnect(region = None, instPattern = ".*", pinPattern = "^VSSE$", net = VSS_net, do_connect = True) # Apply the global connections design.getBlock().globalConnect() # Configure power domains pdngen = design.getPdnGen() # Set core power domain with primary power/ground nets pdngen.setCoreDomain(power = VDD_net, switched_power = switched_power, ground = VSS_net, secondary = secondary) # Set via cut pitch to 0 μm pdn_cut_pitch = [design.micronToDBU(0) for i in range(2)] # Get routing layers for power ring connections to pads ring_connect_to_pad_layers = list() for layer in design.getTech().getDB().getTech().getLayers(): if layer.getType() == "ROUTING": ring_connect_to_pad_layers.append(layer) # Create power grid for standard cells domains = [pdngen.findDomain("Core")] # Set halo around macros for power grid routing halo = [design.micronToDBU(0) for i in range(4)] for domain in domains: # Create the main core grid structure pdngen.makeCoreGrid(domain = domain, name = "top", starts_with = pdn.GROUND, # Start with ground net pin_layers = [], generate_obstructions = [], powercell = None, powercontrol = None, powercontrolnetwork = "STAR") # Get metal layers for power grid implementation m1 = design.getTech().getDB().getTech().findLayer("metal1") m4 = design.getTech().getDB().getTech().findLayer("metal4") m7 = design.getTech().getDB().getTech().findLayer("metal7") m8 = design.getTech().getDB().getTech().findLayer("metal8") grid = pdngen.findGrid("top") for g in grid: # Create horizontal power straps on metal1 for standard cell power rail connections pdngen.makeFollowpin(grid = g, layer = m1, width = design.micronToDBU(0.07), # 0.07μm straps for standard cell rails extend = pdn.CORE) # Create power straps on metal4 with 1.2μm width and 6μm pitch pdngen.makeStrap(grid = g, layer = m4, width = design.micronToDBU(1.2), spacing = design.micronToDBU(1.2), pitch = design.micronToDBU(6), offset = design.micronToDBU(0), number_of_straps = 0, # Auto-calculate number of straps snap = False, starts_with = pdn.GRID, extend = pdn.CORE, nets = []) # Create power straps on metal7 with 1.4μm width and 10.8μm pitch pdngen.makeStrap(grid = g, layer = m7, width = design.micronToDBU(1.4), spacing = design.micronToDBU(1.4), pitch = design.micronToDBU(10.8), offset = design.micronToDBU(0), number_of_straps = 0, snap = False, starts_with = pdn.GRID, extend = pdn.CORE, nets = []) # Create power straps on metal7 with 1.4μm width and 10.8μm pitch pdngen.makeStrap(grid = g, layer = m8, width = design.micronToDBU(1.4), spacing = design.micronToDBU(1.4), pitch = design.micronToDBU(10.8), offset = design.micronToDBU(0), number_of_straps = 0, snap = False, starts_with = pdn.GRID, extend = pdn.BOUNDARY, nets = []) # Create via connections between power grid layers # Connect metal1 to metal4 pdngen.makeConnect(grid = g, layer0 = m1, layer1 = m4, cut_pitch_x = pdn_cut_pitch[0], cut_pitch_y = pdn_cut_pitch[1], vias = [], techvias = [], max_rows = 0, max_columns = 0, ongrid = [], split_cuts = dict(), dont_use_vias = "") # Connect metal4 to metal7 pdngen.makeConnect(grid = g, layer0 = m4, layer1 = m7, cut_pitch_x = pdn_cut_pitch[0], cut_pitch_y = pdn_cut_pitch[1], vias = [], techvias = [], max_rows = 0, max_columns = 0, ongrid = [], split_cuts = dict(), dont_use_vias = "") # Connect metal7 to metal8 pdngen.makeConnect(grid = g, layer0 = m7, layer1 = m8, cut_pitch_x = pdn_cut_pitch[0], cut_pitch_y = pdn_cut_pitch[1], vias = [], techvias = [], max_rows = 0, max_columns = 0, ongrid = [], split_cuts = dict(), dont_use_vias = "") # Create power grid for macro blocks # Define additional metal layers for macro connections macros = [inst for inst in design.getBlock().getInsts() if inst.getMaster().isBlock()] m5 = design.getTech().getDB().getTech().findLayer("metal5") m6 = design.getTech().getDB().getTech().findLayer("metal6") for i in range(len(macros)): # Create separate power grid for each macro instance for domain in domains: pdngen.makeInstanceGrid(domain = domain, name = "CORE_macro_grid_" + str(i), starts_with = pdn.GROUND, inst = macros[i], halo = halo, pg_pins_to_boundary = True, # Connect power/ground pins to boundary default_grid = False, generate_obstructions = [], is_bump = False) grid = pdngen.findGrid("CORE_macro_grid_" + str(i)) for g in grid: # Create power straps on metal5 for macro connections pdngen.makeStrap(grid = g, layer = m5, width = design.micronToDBU(1.2), spacing = design.micronToDBU(1.2), pitch = design.micronToDBU(6), offset = design.micronToDBU(0), number_of_straps = 0, snap = True, # Snap to grid starts_with = pdn.GRID, extend = pdn.CORE, nets = []) # Create power straps on metal6 for macro connections pdngen.makeStrap(grid = g, layer = m6, width = design.micronToDBU(1.2), spacing = design.micronToDBU(1.2), pitch = design.micronToDBU(6), offset = design.micronToDBU(0), number_of_straps = 0, snap = True, starts_with = pdn.GRID, extend = pdn.CORE, nets = []) # Create via connections between macro power grid layers # Connect metal4 (from core grid) to metal5 (macro grid) pdngen.makeConnect(grid = g, layer0 = m4, layer1 = m5, cut_pitch_x = pdn_cut_pitch[0], cut_pitch_y = pdn_cut_pitch[1], vias = [], techvias = [], max_rows = 0, max_columns = 0, ongrid = [], split_cuts = dict(), dont_use_vias = "") # Connect metal5 to metal6 (macro grid layers) pdngen.makeConnect(grid = g, layer0 = m5, layer1 = m6, cut_pitch_x = pdn_cut_pitch[0], cut_pitch_y = pdn_cut_pitch[1], vias = [], techvias = [], max_rows = 0, max_columns = 0, ongrid = [], split_cuts = dict(), dont_use_vias = "") # Connect metal6 (macro grid) to metal7 (core grid) pdngen.makeConnect(grid = g, layer0 = m6, layer1 = m7, cut_pitch_x = pdn_cut_pitch[0], cut_pitch_y = pdn_cut_pitch[1], vias = [], techvias = [], max_rows = 0, max_columns = 0, ongrid = [], split_cuts = dict(), dont_use_vias = "") # Generate the final power delivery network pdngen.checkSetup() # Verify configuration pdngen.buildGrids(False) # Build the power grid pdngen.writeToDb(True, ) # Write power grid to the design database pdngen.resetShapes() # Reset temporary shapes # Configure and run clock tree synthesis design.evalTclString("set_propagated_clock [get_clocks {core_clock}]") # Set RC values for clock and signal nets design.evalTclString("set_wire_rc -clock -resistance 0.03574 -capacitance 0.07516") design.evalTclString("set_wire_rc -signal -resistance 0.03574 -capacitance 0.07516") cts = design.getTritonCts() parms = cts.getParms() parms.setWireSegmentUnit(20) # Configure clock buffers cts.setBufferList("BUF_X2") cts.setRootBuffer("BUF_X2") cts.setSinkBuffer("BUF_X2") cts.runTritonCts() # Run final detailed placement site = design.getBlock().getRows()[0].getSite() max_disp_x = int(design.micronToDBU(1) / site.getWidth()) max_disp_y = int(design.micronToDBU(3) / site.getHeight()) design.getOpendp().detailedPlacement(max_disp_x, max_disp_y, "", False) import openroad as ord # Insert filler cells db = ord.get_db() filler_masters = list() # filler cells' naming convention filler_cells_prefix = "FILLCELL_" for lib in db.getLibs(): for master in lib.getMasters(): if master.getType() == "CORE_SPACER": filler_masters.append(master) if len(filler_masters) == 0: print("no filler cells in library!") else: design.getOpendp().fillerPlacement(filler_masters = filler_masters, prefix = filler_cells_prefix, verbose = False) # Configure and run global routing # Set routing layer ranges for signal and clock nets signal_low_layer = design.getTech().getDB().getTech().findLayer("metal1").getRoutingLevel() signal_high_layer = design.getTech().getDB().getTech().findLayer("metal7").getRoutingLevel() clk_low_layer = design.getTech().getDB().getTech().findLayer("metal1").getRoutingLevel() clk_high_layer = design.getTech().getDB().getTech().findLayer("metal7").getRoutingLevel() grt = design.getGlobalRouter() grt.setMinRoutingLayer(signal_low_layer) grt.setMaxRoutingLayer(signal_high_layer) grt.setMinLayerForClock(clk_low_layer) grt.setMaxLayerForClock(clk_high_layer) grt.setAdjustment(0.5) grt.setVerbose(True) grt.globalRoute(True) # Write final DEF file design.writeDef("final.def") # Write final Verilog file design.evalTclString("write_verilog final.v") import drt # Configure and run detailed routing drter = design.getTritonRoute() params = drt.ParamStruct() params.outputMazeFile = "" params.outputDrcFile = "" params.outputCmapFile = "" params.outputGuideCoverageFile = "" params.dbProcessNode = "" params.enableViaGen = True params.drouteEndIter = 1 params.viaInPinBottomLayer = "" params.viaInPinTopLayer = "" params.orSeed = -1 params.orK = 0 params.bottomRoutingLayer = "metal1" params.topRoutingLayer = "metal7" params.verbose = 1 params.cleanPatches = True params.doPa = True params.singleStepDR = False params.minAccessPoints = 1 params.saveGuideUpdates = False drter.setParams(params) drter.main() # Write final odb file design.writeDb("final.odb")
from openroad import Tech, Design, Timing from pathlib import Path # Initialize OpenROAD objects and read technology files tech = Tech() # Set paths to library and design files libDir = Path("../Design/nangate45/lib") lefDir = Path("../Design/nangate45/lef") designDir = Path("../Design/") # Read all liberty (.lib) and LEF files from the library directories libFiles = libDir.glob("*.lib") techLefFiles = lefDir.glob("*.tech.lef") lefFiles = lefDir.glob('*.lef') # Load liberty timing libraries for libFile in libFiles: tech.readLiberty(libFile.as_posix()) # Load technology and cell LEF files for techLefFile in techLefFiles: tech.readLef(techLefFile.as_posix()) for lefFile in lefFiles: tech.readLef(lefFile.as_posix()) # Create design and read Verilog netlist design = Design(tech) odbFile = designDir/str("2_floorplan.odb") design.readDb(odbFile.as_posix()) # Configure and run I/O pin placement params = design.getIOPlacer().getParameters() params.setRandSeed(42) params.setMinDistanceInTracks(False) params.setMinDistance(design.micronToDBU(0)) params.setCornerAvoidance(design.micronToDBU(0)) # Place I/O pins on metal8 (horizontal) and metal9 (vertical) layers design.getIOPlacer().addHorLayer(design.getTech().getDB().getTech().findLayer("metal8")) design.getIOPlacer().addVerLayer(design.getTech().getDB().getTech().findLayer("metal9")) IOPlacer_random_mode = True design.getIOPlacer().runAnnealing(IOPlacer_random_mode) # Place macro blocks if present macros = [inst for inst in design.getBlock().getInsts() if inst.getMaster().isBlock()] if len(macros) > 0: mpl = design.getMacroPlacer() block = design.getBlock() core = block.getCoreArea() mpl.place( num_threads = 64, max_num_macro = len(macros)//8, min_num_macro = 0, max_num_inst = 0, min_num_inst = 0, tolerance = 0.1, max_num_level = 2, coarsening_ratio = 10.0, large_net_threshold = 50, signature_net_threshold = 50, halo_width = 2.0, halo_height = 2.0, fence_lx = block.dbuToMicrons(core.xMin()), fence_ly = block.dbuToMicrons(core.yMin()), fence_ux = block.dbuToMicrons(core.xMax()), fence_uy = block.dbuToMicrons(core.yMax()), area_weight = 0.1, outline_weight = 100.0, wirelength_weight = 100.0, guidance_weight = 10.0, fence_weight = 10.0, boundary_weight = 50.0, notch_weight = 10.0, macro_blockage_weight = 10.0, pin_access_th = 0.0, target_util = 0.25, target_dead_space = 0.05, min_ar = 0.33, snap_layer = 4, bus_planning_flag = False, report_directory = "" ) # Configure and run global placement gpl = design.getReplace() gpl.setTimingDrivenMode(False) gpl.setRoutabilityDrivenMode(True) gpl.setUniformTargetDensityMode(True) # Limit initial placement iterations and set density penalty gpl.setInitialPlaceMaxIter(10) gpl.setInitDensityPenalityFactor(0.05) gpl.doInitialPlace(threads = 4) gpl.doNesterovPlace(threads = 4) gpl.reset() # Run initial detailed placement site = design.getBlock().getRows()[0].getSite() # Allow 1um x-displacement and 3um y-displacement max_disp_x = int(design.micronToDBU(1)) max_disp_y = int(design.micronToDBU(3)) # Remove filler cells to be able to move the cells design.getOpendp().removeFillers() design.getOpendp().detailedPlacement(max_disp_x, max_disp_y, "", False) import pdn, odb # Configure power delivery network # Set up global power/ground connections for net in design.getBlock().getNets(): if net.getSigType() == "POWER" or net.getSigType() == "GROUND": net.setSpecial() # Mark power/ground nets as special nets # Find existing power and ground nets or create if needed VDD_net = design.getBlock().findNet("VDD") VSS_net = design.getBlock().findNet("VSS") switched_power = None # No switched power domain in this design secondary = list() # No secondary power nets # Create VDD/VSS nets if they don't exist if VDD_net == None: VDD_net = odb.dbNet_create(design.getBlock(), "VDD") VDD_net.setSpecial() VDD_net.setSigType("POWER") if VSS_net == None: VSS_net = odb.dbNet_create(design.getBlock(), "VSS") VSS_net.setSpecial() VSS_net.setSigType("GROUND") # Connect power pins to global nets # Map standard VDD pins to power net for all instances design.getBlock().addGlobalConnect(region = None, instPattern = ".*", pinPattern = "^VDD$", net = VDD_net, do_connect = True) # Map peripheral domain VDD pins to power net design.getBlock().addGlobalConnect(region = None, instPattern = ".*", pinPattern = "^VDDPE$", net = VDD_net, do_connect = True) # Map core domain VDD pins to power net design.getBlock().addGlobalConnect(region = None, instPattern = ".*", pinPattern = "^VDDCE$", net = VDD_net, do_connect = True) # Map standard VSS pins to ground net design.getBlock().addGlobalConnect(region = None, instPattern = ".*", pinPattern = "^VSS$", net = VSS_net, do_connect = True) # Map VSS pins with 'E' suffix to ground net design.getBlock().addGlobalConnect(region = None, instPattern = ".*", pinPattern = "^VSSE$", net = VSS_net, do_connect = True) # Apply the global connections design.getBlock().globalConnect() # Configure power domains pdngen = design.getPdnGen() # Set core power domain with primary power/ground nets pdngen.setCoreDomain(power = VDD_net, switched_power = switched_power, ground = VSS_net, secondary = secondary) # Set via cut pitch to 0 μm pdn_cut_pitch = [design.micronToDBU(0) for i in range(2)] # Get routing layers for power ring connections to pads ring_connect_to_pad_layers = list() for layer in design.getTech().getDB().getTech().getLayers(): if layer.getType() == "ROUTING": ring_connect_to_pad_layers.append(layer) # Create power grid for standard cells domains = [pdngen.findDomain("Core")] # Set halo around macros for power grid routing halo = [design.micronToDBU(0) for i in range(4)] for domain in domains: # Create the main core grid structure pdngen.makeCoreGrid(domain = domain, name = "top", starts_with = pdn.GROUND, # Start with ground net pin_layers = [], generate_obstructions = [], powercell = None, powercontrol = None, powercontrolnetwork = "STAR") # Get metal layers for power grid implementation m1 = design.getTech().getDB().getTech().findLayer("metal1") m4 = design.getTech().getDB().getTech().findLayer("metal4") m7 = design.getTech().getDB().getTech().findLayer("metal7") m8 = design.getTech().getDB().getTech().findLayer("metal8") grid = pdngen.findGrid("top") for g in grid: # Create horizontal power straps on metal1 for standard cell power rail connections pdngen.makeFollowpin(grid = g, layer = m1, width = design.micronToDBU(0.07), # 0.07μm straps for standard cell rails extend = pdn.CORE) # Create power straps on metal4 with 1.2μm width and 6μm pitch pdngen.makeStrap(grid = g, layer = m4, width = design.micronToDBU(1.2), spacing = design.micronToDBU(1.2), pitch = design.micronToDBU(6), offset = design.micronToDBU(0), number_of_straps = 0, # Auto-calculate number of straps snap = False, starts_with = pdn.GRID, extend = pdn.CORE, nets = []) # Create power straps on metal7 with 1.4μm width and 10.8μm pitch pdngen.makeStrap(grid = g, layer = m7, width = design.micronToDBU(1.4), spacing = design.micronToDBU(1.4), pitch = design.micronToDBU(10.8), offset = design.micronToDBU(0), number_of_straps = 0, snap = False, starts_with = pdn.GRID, extend = pdn.CORE, nets = []) # Create power straps on metal7 with 1.4μm width and 10.8μm pitch pdngen.makeStrap(grid = g, layer = m8, width = design.micronToDBU(1.4), spacing = design.micronToDBU(1.4), pitch = design.micronToDBU(10.8), offset = design.micronToDBU(0), number_of_straps = 0, snap = False, starts_with = pdn.GRID, extend = pdn.BOUNDARY, nets = []) # Create via connections between power grid layers # Connect metal1 to metal4 pdngen.makeConnect(grid = g, layer0 = m1, layer1 = m4, cut_pitch_x = pdn_cut_pitch[0], cut_pitch_y = pdn_cut_pitch[1], vias = [], techvias = [], max_rows = 0, max_columns = 0, ongrid = [], split_cuts = dict(), dont_use_vias = "") # Connect metal4 to metal7 pdngen.makeConnect(grid = g, layer0 = m4, layer1 = m7, cut_pitch_x = pdn_cut_pitch[0], cut_pitch_y = pdn_cut_pitch[1], vias = [], techvias = [], max_rows = 0, max_columns = 0, ongrid = [], split_cuts = dict(), dont_use_vias = "") # Connect metal7 to metal8 pdngen.makeConnect(grid = g, layer0 = m7, layer1 = m8, cut_pitch_x = pdn_cut_pitch[0], cut_pitch_y = pdn_cut_pitch[1], vias = [], techvias = [], max_rows = 0, max_columns = 0, ongrid = [], split_cuts = dict(), dont_use_vias = "") # Create power grid for macro blocks # Define additional metal layers for macro connections macros = [inst for inst in design.getBlock().getInsts() if inst.getMaster().isBlock()] m5 = design.getTech().getDB().getTech().findLayer("metal5") m6 = design.getTech().getDB().getTech().findLayer("metal6") for i in range(len(macros)): # Create separate power grid for each macro instance for domain in domains: pdngen.makeInstanceGrid(domain = domain, name = "CORE_macro_grid_" + str(i), starts_with = pdn.GROUND, inst = macros[i], halo = halo, pg_pins_to_boundary = True, # Connect power/ground pins to boundary default_grid = False, generate_obstructions = [], is_bump = False) grid = pdngen.findGrid("CORE_macro_grid_" + str(i)) for g in grid: # Create power straps on metal5 for macro connections pdngen.makeStrap(grid = g, layer = m5, width = design.micronToDBU(1.2), spacing = design.micronToDBU(1.2), pitch = design.micronToDBU(6), offset = design.micronToDBU(0), number_of_straps = 0, snap = True, # Snap to grid starts_with = pdn.GRID, extend = pdn.CORE, nets = []) # Create power straps on metal6 for macro connections pdngen.makeStrap(grid = g, layer = m6, width = design.micronToDBU(1.2), spacing = design.micronToDBU(1.2), pitch = design.micronToDBU(6), offset = design.micronToDBU(0), number_of_straps = 0, snap = True, starts_with = pdn.GRID, extend = pdn.CORE, nets = []) # Create via connections between macro power grid layers # Connect metal4 (from core grid) to metal5 (macro grid) pdngen.makeConnect(grid = g, layer0 = m4, layer1 = m5, cut_pitch_x = pdn_cut_pitch[0], cut_pitch_y = pdn_cut_pitch[1], vias = [], techvias = [], max_rows = 0, max_columns = 0, ongrid = [], split_cuts = dict(), dont_use_vias = "") # Connect metal5 to metal6 (macro grid layers) pdngen.makeConnect(grid = g, layer0 = m5, layer1 = m6, cut_pitch_x = pdn_cut_pitch[0], cut_pitch_y = pdn_cut_pitch[1], vias = [], techvias = [], max_rows = 0, max_columns = 0, ongrid = [], split_cuts = dict(), dont_use_vias = "") # Connect metal6 (macro grid) to metal7 (core grid) pdngen.makeConnect(grid = g, layer0 = m6, layer1 = m7, cut_pitch_x = pdn_cut_pitch[0], cut_pitch_y = pdn_cut_pitch[1], vias = [], techvias = [], max_rows = 0, max_columns = 0, ongrid = [], split_cuts = dict(), dont_use_vias = "") # Generate the final power delivery network pdngen.checkSetup() # Verify configuration pdngen.buildGrids(False) # Build the power grid pdngen.writeToDb(True, ) # Write power grid to the design database pdngen.resetShapes() # Reset temporary shapes # Configure and run clock tree synthesis design.evalTclString("set_propagated_clock [get_clocks {core_clock}]") # Set RC values for clock and signal nets design.evalTclString("set_wire_rc -clock -resistance 0.03574 -capacitance 0.07516") design.evalTclString("set_wire_rc -signal -resistance 0.03574 -capacitance 0.07516") cts = design.getTritonCts() parms = cts.getParms() parms.setWireSegmentUnit(20) # Configure clock buffers cts.setBufferList("BUF_X2") cts.setRootBuffer("BUF_X2") cts.setSinkBuffer("BUF_X2") cts.runTritonCts() # Run final detailed placement site = design.getBlock().getRows()[0].getSite() max_disp_x = int(design.micronToDBU(1) / site.getWidth()) max_disp_y = int(design.micronToDBU(3) / site.getHeight()) design.getOpendp().detailedPlacement(max_disp_x, max_disp_y, "", False) import openroad as ord # Insert filler cells db = ord.get_db() filler_masters = list() # filler cells' naming convention filler_cells_prefix = "FILLCELL_" for lib in db.getLibs(): for master in lib.getMasters(): if master.getType() == "CORE_SPACER": filler_masters.append(master) if len(filler_masters) == 0: print("no filler cells in library!") else: design.getOpendp().fillerPlacement(filler_masters = filler_masters, prefix = filler_cells_prefix, verbose = False) # Configure and run global routing # Set routing layer ranges for signal and clock nets signal_low_layer = design.getTech().getDB().getTech().findLayer("metal1").getRoutingLevel() signal_high_layer = design.getTech().getDB().getTech().findLayer("metal7").getRoutingLevel() clk_low_layer = design.getTech().getDB().getTech().findLayer("metal1").getRoutingLevel() clk_high_layer = design.getTech().getDB().getTech().findLayer("metal7").getRoutingLevel() grt = design.getGlobalRouter() grt.setMinRoutingLayer(signal_low_layer) grt.setMaxRoutingLayer(signal_high_layer) grt.setMinLayerForClock(clk_low_layer) grt.setMaxLayerForClock(clk_high_layer) grt.setAdjustment(0.5) grt.setVerbose(True) grt.globalRoute(True) import drt # Configure and run detailed routing drter = design.getTritonRoute() params = drt.ParamStruct() params.outputMazeFile = "" params.outputDrcFile = "" params.outputCmapFile = "" params.outputGuideCoverageFile = "" params.dbProcessNode = "" params.enableViaGen = True params.drouteEndIter = 1 params.viaInPinBottomLayer = "" params.viaInPinTopLayer = "" params.orSeed = -1 params.orK = 0 params.bottomRoutingLayer = "metal1" params.topRoutingLayer = "metal7" params.verbose = 1 params.cleanPatches = True params.doPa = True params.singleStepDR = False params.minAccessPoints = 1 params.saveGuideUpdates = False drter.setParams(params) drter.main() # Write final DEF file design.writeDef("final.def") import psm # Run static IR drop analysis psm_obj = design.getPDNSim() timing = Timing(design) source_types = [psm.GeneratedSourceType_FULL, psm.GeneratedSourceType_STRAPS, psm.GeneratedSourceType_BUMPS] # Analyze VDD power grid IR drop psm_obj.analyzePowerGrid(net = design.getBlock().findNet("VDD"), enable_em = False, corner = timing.getCorners()[0], use_prev_solution = False, em_file = "", error_file = "", voltage_source_file = "", voltage_file = "", source_type = source_types[2]) design.evalTclString("report_power") # Write final odb file design.writeDb("final.odb")
from openroad import Tech, Design, Timing from pathlib import Path # Initialize OpenROAD objects and read technology files tech = Tech() # Set paths to library and design files libDir = Path("../Design/nangate45/lib") lefDir = Path("../Design/nangate45/lef") designDir = Path("../Design/") # Read all liberty (.lib) and LEF files from the library directories libFiles = libDir.glob("*.lib") techLefFiles = lefDir.glob("*.tech.lef") lefFiles = lefDir.glob('*.lef') # Load liberty timing libraries for libFile in libFiles: tech.readLiberty(libFile.as_posix()) # Load technology and cell LEF files for techLefFile in techLefFiles: tech.readLef(techLefFile.as_posix()) for lefFile in lefFiles: tech.readLef(lefFile.as_posix()) # Create design and read Verilog netlist design = Design(tech) odbFile = designDir/str("2_floorplan.odb") design.readDb(odbFile.as_posix()) # Configure and run I/O pin placement params = design.getIOPlacer().getParameters() params.setRandSeed(42) params.setMinDistanceInTracks(False) params.setMinDistance(design.micronToDBU(0)) params.setCornerAvoidance(design.micronToDBU(0)) # Place I/O pins on metal8 (horizontal) and metal9 (vertical) layers design.getIOPlacer().addHorLayer(design.getTech().getDB().getTech().findLayer("metal8")) design.getIOPlacer().addVerLayer(design.getTech().getDB().getTech().findLayer("metal9")) IOPlacer_random_mode = True design.getIOPlacer().runAnnealing(IOPlacer_random_mode) # Place macro blocks if present macros = [inst for inst in design.getBlock().getInsts() if inst.getMaster().isBlock()] if len(macros) > 0: mpl = design.getMacroPlacer() block = design.getBlock() core = block.getCoreArea() mpl.place( num_threads = 64, max_num_macro = len(macros)//8, min_num_macro = 0, max_num_inst = 0, min_num_inst = 0, tolerance = 0.1, max_num_level = 2, coarsening_ratio = 10.0, large_net_threshold = 50, signature_net_threshold = 50, halo_width = 2.0, halo_height = 2.0, fence_lx = block.dbuToMicrons(core.xMin()), fence_ly = block.dbuToMicrons(core.yMin()), fence_ux = block.dbuToMicrons(core.xMax()), fence_uy = block.dbuToMicrons(core.yMax()), area_weight = 0.1, outline_weight = 100.0, wirelength_weight = 100.0, guidance_weight = 10.0, fence_weight = 10.0, boundary_weight = 50.0, notch_weight = 10.0, macro_blockage_weight = 10.0, pin_access_th = 0.0, target_util = 0.25, target_dead_space = 0.05, min_ar = 0.33, snap_layer = 4, bus_planning_flag = False, report_directory = "" ) # Configure and run global placement gpl = design.getReplace() gpl.setTimingDrivenMode(False) gpl.setRoutabilityDrivenMode(True) gpl.setUniformTargetDensityMode(True) # Limit initial placement iterations and set density penalty gpl.setInitialPlaceMaxIter(10) gpl.setInitDensityPenalityFactor(0.05) gpl.doInitialPlace(threads = 4) gpl.doNesterovPlace(threads = 4) gpl.reset() # Run initial detailed placement site = design.getBlock().getRows()[0].getSite() # Allow 1um x-displacement and 3um y-displacement max_disp_x = int(design.micronToDBU(1)) max_disp_y = int(design.micronToDBU(3)) # Remove filler cells to be able to move the cells design.getOpendp().removeFillers() design.getOpendp().detailedPlacement(max_disp_x, max_disp_y, "", False) import pdn, odb # Configure power delivery network # Set up global power/ground connections for net in design.getBlock().getNets(): if net.getSigType() == "POWER" or net.getSigType() == "GROUND": net.setSpecial() VDD_net = design.getBlock().findNet("VDD") VSS_net = design.getBlock().findNet("VSS") switched_power = None secondary = list() # Create VDD/VSS nets if they don't exist if VDD_net == None: VDD_net = odb.dbNet_create(design.getBlock(), "VDD") VDD_net.setSpecial() VDD_net.setSigType("POWER") if VSS_net == None: VSS_net = odb.dbNet_create(design.getBlock(), "VSS") VSS_net.setSpecial() VSS_net.setSigType("GROUND") # Connect power pins to global nets design.getBlock().addGlobalConnect(region = None, instPattern = ".*", pinPattern = "^VDD$", net = VDD_net, do_connect = True) design.getBlock().addGlobalConnect(region = None, instPattern = ".*", pinPattern = "^VDDPE$", net = VDD_net, do_connect = True) design.getBlock().addGlobalConnect(region = None, instPattern = ".*", pinPattern = "^VDDCE$", net = VDD_net, do_connect = True) design.getBlock().addGlobalConnect(region = None, instPattern = ".*", pinPattern = "^VSS$", net = VSS_net, do_connect = True) design.getBlock().addGlobalConnect(region = None, instPattern = ".*", pinPattern = "^VSSE$", net = VSS_net, do_connect = True) design.getBlock().globalConnect() # Configure power domains pdngen = design.getPdnGen() pdngen.setCoreDomain(power = VDD_net, switched_power = switched_power, ground = VSS_net, secondary = secondary) # Configure power ring dimensions core_ring_width = [design.micronToDBU(2), design.micronToDBU(2)] core_ring_spacing = [design.micronToDBU(2), design.micronToDBU(2)] core_ring_core_offset = [design.micronToDBU(0) for i in range(4)] core_ring_pad_offset = [design.micronToDBU(0) for i in range(4)] pdn_cut_pitch = [design.micronToDBU(0) for i in range(2)] # Get routing layers for power ring connections ring_connect_to_pad_layers = list() for layer in design.getTech().getDB().getTech().getLayers(): if layer.getType() == "ROUTING": ring_connect_to_pad_layers.append(layer) # Create power grid for standard cells domains = [pdngen.findDomain("Core")] halo = [design.micronToDBU(0) for i in range(4)] for domain in domains: pdngen.makeCoreGrid(domain = domain, name = "top", starts_with = pdn.GROUND, pin_layers = [], generate_obstructions = [], powercell = None, powercontrol = None, powercontrolnetwork = "STAR") # Get metal layers for power grid m1 = design.getTech().getDB().getTech().findLayer("metal1") m4 = design.getTech().getDB().getTech().findLayer("metal4") m7 = design.getTech().getDB().getTech().findLayer("metal7") m8 = design.getTech().getDB().getTech().findLayer("metal8") grid = pdngen.findGrid("top") for g in grid: # Create power rings around core area pdngen.makeRing(grid = g, layer0 = m7, width0 = core_ring_width[0], spacing0 = core_ring_spacing[0], layer1 = m8, width1 = core_ring_width[0], spacing1 = core_ring_spacing[0], starts_with = pdn.GRID, offset = core_ring_core_offset, pad_offset = core_ring_pad_offset, extend = False, pad_pin_layers = ring_connect_to_pad_layers, nets = [], allow_out_of_die = True) # Create horizontal power straps on metal1 for standard cell connections pdngen.makeFollowpin(grid = g, layer = m1, width = design.micronToDBU(0.07), extend = pdn.CORE) # Create vertical power straps on metal4 and metal7 pdngen.makeStrap(grid = g, layer = m4, width = design.micronToDBU(1.2), spacing = design.micronToDBU(1.2), pitch = design.micronToDBU(6), offset = design.micronToDBU(0), number_of_straps = 0, snap = False, starts_with = pdn.GRID, extend = pdn.CORE, nets = []) pdngen.makeStrap(grid = g, layer = m7, width = design.micronToDBU(1.4), spacing = design.micronToDBU(1.4), pitch = design.micronToDBU(10.8), offset = design.micronToDBU(0), number_of_straps = 0, snap = False, starts_with = pdn.GRID, extend = pdn.RINGS, nets = []) pdngen.makeStrap(grid = g, layer = m8, width = design.micronToDBU(1.4), spacing = design.micronToDBU(1.4), pitch = design.micronToDBU(10.8), offset = design.micronToDBU(0), number_of_straps = 0, snap = False, starts_with = pdn.GRID, extend = pdn.BOUNDARY, nets = []) # Create via connections between power grid layers pdngen.makeConnect(grid = g, layer0 = m1, layer1 = m4, cut_pitch_x = pdn_cut_pitch[0], cut_pitch_y = pdn_cut_pitch[1], vias = [], techvias = [], max_rows = 0, max_columns = 0, ongrid = [], split_cuts = dict(), dont_use_vias = "") pdngen.makeConnect(grid = g, layer0 = m4, layer1 = m7, cut_pitch_x = pdn_cut_pitch[0], cut_pitch_y = pdn_cut_pitch[1], vias = [], techvias = [], max_rows = 0, max_columns = 0, ongrid = [], split_cuts = dict(), dont_use_vias = "") pdngen.makeConnect(grid = g, layer0 = m7, layer1 = m8, cut_pitch_x = pdn_cut_pitch[0], cut_pitch_y = pdn_cut_pitch[1], vias = [], techvias = [], max_rows = 0, max_columns = 0, ongrid = [], split_cuts = dict(), dont_use_vias = "") # Create power grid for macro blocks macros = [inst for inst in design.getBlock().getInsts() if inst.getMaster().isBlock()] m5 = design.getTech().getDB().getTech().findLayer("metal5") m6 = design.getTech().getDB().getTech().findLayer("metal6") for i in range(len(macros)): # Create power grid for each macro for domain in domains: pdngen.makeInstanceGrid(domain = domain, name = "CORE_macro_grid_" + str(i), starts_with = pdn.GROUND, inst = macros[i], halo = halo, pg_pins_to_boundary = True, default_grid = False, generate_obstructions = [], is_bump = False) grid = pdngen.findGrid("CORE_macro_grid_" + str(i)) for g in grid: # Create power straps on metal5 and metal6 for macro connections pdngen.makeStrap(grid = g, layer = m5, width = design.micronToDBU(1.2), spacing = design.micronToDBU(1.2), pitch = design.micronToDBU(6), offset = design.micronToDBU(0), number_of_straps = 0, snap = True, starts_with = pdn.GRID, extend = pdn.CORE, nets = []) pdngen.makeStrap(grid = g, layer = m6, width = design.micronToDBU(1.2), spacing = design.micronToDBU(1.2), pitch = design.micronToDBU(6), offset = design.micronToDBU(0), number_of_straps = 0, snap = True, starts_with = pdn.GRID, extend = pdn.CORE, nets = []) # Create via connections between macro power grid layers pdngen.makeConnect(grid = g, layer0 = m4, layer1 = m5, cut_pitch_x = pdn_cut_pitch[0], cut_pitch_y = pdn_cut_pitch[1], vias = [], techvias = [], max_rows = 0, max_columns = 0, ongrid = [], split_cuts = dict(), dont_use_vias = "") pdngen.makeConnect(grid = g, layer0 = m5, layer1 = m6, cut_pitch_x = pdn_cut_pitch[0], cut_pitch_y = pdn_cut_pitch[1], vias = [], techvias = [], max_rows = 0, max_columns = 0, ongrid = [], split_cuts = dict(), dont_use_vias = "") pdngen.makeConnect(grid = g, layer0 = m6, layer1 = m7, cut_pitch_x = pdn_cut_pitch[0], cut_pitch_y = pdn_cut_pitch[1], vias = [], techvias = [], max_rows = 0, max_columns = 0, ongrid = [], split_cuts = dict(), dont_use_vias = "") # Verify and build power grid pdngen.checkSetup() pdngen.buildGrids(False) pdngen.writeToDb(True, ) pdngen.resetShapes() # Configure and run clock tree synthesis design.evalTclString("set_propagated_clock [get_clocks {core_clock}]") # Set RC values for clock and signal nets design.evalTclString("set_wire_rc -clock -resistance 0.03574 -capacitance 0.07516") design.evalTclString("set_wire_rc -signal -resistance 0.03574 -capacitance 0.07516") cts = design.getTritonCts() parms = cts.getParms() parms.setWireSegmentUnit(20) # Configure clock buffers cts.setBufferList("BUF_X2") cts.setRootBuffer("BUF_X2") cts.setSinkBuffer("BUF_X2") cts.runTritonCts() # Run final detailed placement site = design.getBlock().getRows()[0].getSite() max_disp_x = int(design.micronToDBU(1) / site.getWidth()) max_disp_y = int(design.micronToDBU(3) / site.getHeight()) design.getOpendp().detailedPlacement(max_disp_x, max_disp_y, "", False) import openroad as ord # Insert filler cells db = ord.get_db() filler_masters = list() # filler cells' naming convention filler_cells_prefix = "FILLCELL_" for lib in db.getLibs(): for master in lib.getMasters(): if master.getType() == "CORE_SPACER": filler_masters.append(master) if len(filler_masters) == 0: print("no filler cells in library!") else: design.getOpendp().fillerPlacement(filler_masters = filler_masters, prefix = filler_cells_prefix, verbose = False) # Configure and run global routing # Set routing layer ranges for signal and clock nets signal_low_layer = design.getTech().getDB().getTech().findLayer("metal1").getRoutingLevel() signal_high_layer = design.getTech().getDB().getTech().findLayer("metal7").getRoutingLevel() clk_low_layer = design.getTech().getDB().getTech().findLayer("metal1").getRoutingLevel() clk_high_layer = design.getTech().getDB().getTech().findLayer("metal7").getRoutingLevel() grt = design.getGlobalRouter() grt.setMinRoutingLayer(signal_low_layer) grt.setMaxRoutingLayer(signal_high_layer) grt.setMinLayerForClock(clk_low_layer) grt.setMaxLayerForClock(clk_high_layer) grt.setAdjustment(0.5) grt.setVerbose(True) grt.globalRoute(True) # Write final DEF file design.writeDef("final.def") import drt # Configure and run detailed routing drter = design.getTritonRoute() params = drt.ParamStruct() params.outputMazeFile = "" params.outputDrcFile = "" params.outputCmapFile = "" params.outputGuideCoverageFile = "" params.dbProcessNode = "" params.enableViaGen = True params.drouteEndIter = 1 params.viaInPinBottomLayer = "" params.viaInPinTopLayer = "" params.orSeed = -1 params.orK = 0 params.bottomRoutingLayer = "metal1" params.topRoutingLayer = "metal7" params.verbose = 1 params.cleanPatches = True params.doPa = True params.singleStepDR = False params.minAccessPoints = 1 params.saveGuideUpdates = False drter.setParams(params) drter.main() import psm # Run static IR drop analysis psm_obj = design.getPDNSim() timing = Timing(design) source_types = [psm.GeneratedSourceType_FULL, psm.GeneratedSourceType_STRAPS, psm.GeneratedSourceType_BUMPS] # Analyze VDD power grid IR drop psm_obj.analyzePowerGrid(net = design.getBlock().findNet("VDD"), enable_em = False, corner = timing.getCorners()[0], use_prev_solution = False, em_file = "", error_file = "", voltage_source_file = "", voltage_file = "", source_type = source_types[2]) design.evalTclString("report_power") # Write final odb file design.writeDb("final.odb")
from openroad import Tech, Design, Timing from pathlib import Path # Initialize OpenROAD objects and read technology files tech = Tech() # Set paths to library and design files libDir = Path("../Design/nangate45/lib") lefDir = Path("../Design/nangate45/lef") designDir = Path("../Design/") # Read all liberty (.lib) and LEF files from the library directories libFiles = libDir.glob("*.lib") techLefFiles = lefDir.glob("*.tech.lef") lefFiles = lefDir.glob('*.lef') # Load liberty timing libraries for libFile in libFiles: tech.readLiberty(libFile.as_posix()) # Load technology and cell LEF files for techLefFile in techLefFiles: tech.readLef(techLefFile.as_posix()) for lefFile in lefFiles: tech.readLef(lefFile.as_posix()) # Create design and read Verilog netlist design = Design(tech) odbFile = designDir/str("2_floorplan.odb") design.readDb(odbFile.as_posix()) # Configure and run I/O pin placement params = design.getIOPlacer().getParameters() params.setRandSeed(42) params.setMinDistanceInTracks(False) params.setMinDistance(design.micronToDBU(0)) params.setCornerAvoidance(design.micronToDBU(0)) # Place I/O pins on metal8 (horizontal) and metal9 (vertical) layers design.getIOPlacer().addHorLayer(design.getTech().getDB().getTech().findLayer("metal8")) design.getIOPlacer().addVerLayer(design.getTech().getDB().getTech().findLayer("metal9")) IOPlacer_random_mode = True design.getIOPlacer().runAnnealing(IOPlacer_random_mode) # Place macro blocks if present macros = [inst for inst in design.getBlock().getInsts() if inst.getMaster().isBlock()] if len(macros) > 0: mpl = design.getMacroPlacer() block = design.getBlock() core = block.getCoreArea() mpl.place( num_threads = 64, max_num_macro = len(macros)//8, min_num_macro = 0, max_num_inst = 0, min_num_inst = 0, tolerance = 0.1, max_num_level = 2, coarsening_ratio = 10.0, large_net_threshold = 50, signature_net_threshold = 50, halo_width = 2.0, halo_height = 2.0, fence_lx = block.dbuToMicrons(core.xMin()), fence_ly = block.dbuToMicrons(core.yMin()), fence_ux = block.dbuToMicrons(core.xMax()), fence_uy = block.dbuToMicrons(core.yMax()), area_weight = 0.1, outline_weight = 100.0, wirelength_weight = 100.0, guidance_weight = 10.0, fence_weight = 10.0, boundary_weight = 50.0, notch_weight = 10.0, macro_blockage_weight = 10.0, pin_access_th = 0.0, target_util = 0.25, target_dead_space = 0.05, min_ar = 0.33, snap_layer = 4, bus_planning_flag = False, report_directory = "" ) # Configure and run global placement gpl = design.getReplace() gpl.setTimingDrivenMode(False) gpl.setRoutabilityDrivenMode(True) gpl.setUniformTargetDensityMode(True) # Limit initial placement iterations and set density penalty gpl.setInitialPlaceMaxIter(10) gpl.setInitDensityPenalityFactor(0.05) gpl.doInitialPlace(threads = 4) gpl.doNesterovPlace(threads = 4) gpl.reset() # Run initial detailed placement site = design.getBlock().getRows()[0].getSite() # Allow 1um x-displacement and 3um y-displacement max_disp_x = int(design.micronToDBU(1)) max_disp_y = int(design.micronToDBU(3)) # Remove filler cells to be able to move the cells design.getOpendp().removeFillers() design.getOpendp().detailedPlacement(max_disp_x, max_disp_y, "", False) import pdn, odb # Configure power delivery network # Set up global power/ground connections for net in design.getBlock().getNets(): if net.getSigType() == "POWER" or net.getSigType() == "GROUND": net.setSpecial() # Mark power/ground nets as special nets # Find existing power and ground nets or create if needed VDD_net = design.getBlock().findNet("VDD") VSS_net = design.getBlock().findNet("VSS") switched_power = None # No switched power domain in this design secondary = list() # No secondary power nets # Create VDD/VSS nets if they don't exist if VDD_net == None: VDD_net = odb.dbNet_create(design.getBlock(), "VDD") VDD_net.setSpecial() VDD_net.setSigType("POWER") if VSS_net == None: VSS_net = odb.dbNet_create(design.getBlock(), "VSS") VSS_net.setSpecial() VSS_net.setSigType("GROUND") # Connect power pins to global nets # Map standard VDD pins to power net for all instances design.getBlock().addGlobalConnect(region = None, instPattern = ".*", pinPattern = "^VDD$", net = VDD_net, do_connect = True) # Map peripheral domain VDD pins to power net design.getBlock().addGlobalConnect(region = None, instPattern = ".*", pinPattern = "^VDDPE$", net = VDD_net, do_connect = True) # Map core domain VDD pins to power net design.getBlock().addGlobalConnect(region = None, instPattern = ".*", pinPattern = "^VDDCE$", net = VDD_net, do_connect = True) # Map standard VSS pins to ground net design.getBlock().addGlobalConnect(region = None, instPattern = ".*", pinPattern = "^VSS$", net = VSS_net, do_connect = True) # Map VSS pins with 'E' suffix to ground net design.getBlock().addGlobalConnect(region = None, instPattern = ".*", pinPattern = "^VSSE$", net = VSS_net, do_connect = True) # Apply the global connections design.getBlock().globalConnect() # Configure power domains pdngen = design.getPdnGen() # Set core power domain with primary power/ground nets pdngen.setCoreDomain(power = VDD_net, switched_power = switched_power, ground = VSS_net, secondary = secondary) # Configure power ring dimensions # Set core ring's width and spacing config to 2 μm core_ring_width = [design.micronToDBU(2), design.micronToDBU(2)] core_ring_spacing = [design.micronToDBU(2), design.micronToDBU(2)] # Set core ring's offset to 0 μm (no offset from core boundary) core_ring_core_offset = [design.micronToDBU(0) for i in range(4)] core_ring_pad_offset = [design.micronToDBU(0) for i in range(4)] # Set via cut pitch to 0 μm pdn_cut_pitch = [design.micronToDBU(0) for i in range(2)] # Get routing layers for power ring connections to pads ring_connect_to_pad_layers = list() for layer in design.getTech().getDB().getTech().getLayers(): if layer.getType() == "ROUTING": ring_connect_to_pad_layers.append(layer) # Create power grid for standard cells domains = [pdngen.findDomain("Core")] # Set halo around macros for power grid routing halo = [design.micronToDBU(0) for i in range(4)] for domain in domains: # Create the main core grid structure pdngen.makeCoreGrid(domain = domain, name = "top", starts_with = pdn.GROUND, # Start with ground net pin_layers = [], generate_obstructions = [], powercell = None, powercontrol = None, powercontrolnetwork = "STAR") # Get metal layers for power grid implementation m1 = design.getTech().getDB().getTech().findLayer("metal1") m4 = design.getTech().getDB().getTech().findLayer("metal4") m7 = design.getTech().getDB().getTech().findLayer("metal7") m8 = design.getTech().getDB().getTech().findLayer("metal8") grid = pdngen.findGrid("top") for g in grid: # Create power rings around core area using metal7 and metal8 pdngen.makeRing(grid = g, layer0 = m7, width0 = core_ring_width[0], spacing0 = core_ring_spacing[0], layer1 = m8, width1 = core_ring_width[0], spacing1 = core_ring_spacing[0], starts_with = pdn.GRID, offset = core_ring_core_offset, pad_offset = core_ring_pad_offset, extend = False, pad_pin_layers = ring_connect_to_pad_layers, nets = [], allow_out_of_die = True) # Create horizontal power straps on metal1 for standard cell power rail connections pdngen.makeFollowpin(grid = g, layer = m1, width = design.micronToDBU(0.07), # 0.07μm straps for standard cell rails extend = pdn.CORE) # Create power straps on metal4 with 1.2μm width and 6μm pitch pdngen.makeStrap(grid = g, layer = m4, width = design.micronToDBU(1.2), spacing = design.micronToDBU(1.2), pitch = design.micronToDBU(6), offset = design.micronToDBU(0), number_of_straps = 0, # Auto-calculate number of straps snap = False, starts_with = pdn.GRID, extend = pdn.CORE, nets = []) # Create power straps on metal7 with 1.4μm width and 10.8μm pitch pdngen.makeStrap(grid = g, layer = m7, width = design.micronToDBU(1.4), spacing = design.micronToDBU(1.4), pitch = design.micronToDBU(10.8), offset = design.micronToDBU(0), number_of_straps = 0, snap = False, starts_with = pdn.GRID, extend = pdn.RINGS, # Extend to the power rings nets = []) # Create power straps on metal7 with 1.4μm width and 10.8μm pitch pdngen.makeStrap(grid = g, layer = m8, width = design.micronToDBU(1.4), spacing = design.micronToDBU(1.4), pitch = design.micronToDBU(10.8), offset = design.micronToDBU(0), number_of_straps = 0, snap = False, starts_with = pdn.GRID, extend = pdn.BOUNDARY, # Extend to the power rings nets = []) # Create via connections between power grid layers # Connect metal1 to metal4 pdngen.makeConnect(grid = g, layer0 = m1, layer1 = m4, cut_pitch_x = pdn_cut_pitch[0], cut_pitch_y = pdn_cut_pitch[1], vias = [], techvias = [], max_rows = 0, max_columns = 0, ongrid = [], split_cuts = dict(), dont_use_vias = "") # Connect metal4 to metal7 pdngen.makeConnect(grid = g, layer0 = m4, layer1 = m7, cut_pitch_x = pdn_cut_pitch[0], cut_pitch_y = pdn_cut_pitch[1], vias = [], techvias = [], max_rows = 0, max_columns = 0, ongrid = [], split_cuts = dict(), dont_use_vias = "") # Connect metal7 to metal8 (for ring connections) pdngen.makeConnect(grid = g, layer0 = m7, layer1 = m8, cut_pitch_x = pdn_cut_pitch[0], cut_pitch_y = pdn_cut_pitch[1], vias = [], techvias = [], max_rows = 0, max_columns = 0, ongrid = [], split_cuts = dict(), dont_use_vias = "") # Create power grid for macro blocks # Define additional metal layers for macro connections macros = [inst for inst in design.getBlock().getInsts() if inst.getMaster().isBlock()] m5 = design.getTech().getDB().getTech().findLayer("metal5") m6 = design.getTech().getDB().getTech().findLayer("metal6") # Set PG ring config for macros macro_ring_width = [design.micronToDBU(1.5), design.micronToDBU(1.5)] macro_ring_spacing = [design.micronToDBU(1.5), design.micronToDBU(1.5)] macro_ring_core_offset = [design.micronToDBU(0) for i in range(4)] macro_ring_pad_offset = [design.micronToDBU(0) for i in range(4)] for i in range(len(macros)): # Create separate power grid for each macro instance for domain in domains: pdngen.makeInstanceGrid(domain = domain, name = "CORE_macro_grid_" + str(i), starts_with = pdn.GROUND, inst = macros[i], halo = halo, pg_pins_to_boundary = True, # Connect power/ground pins to boundary default_grid = False, generate_obstructions = [], is_bump = False) grid = pdngen.findGrid("CORE_macro_grid_" + str(i)) for g in grid: # Create power ring around macro using metal5 and metal6 pdngen.makeRing(grid = g, layer0 = m5, width0 = macro_ring_width[0], spacing0 = macro_ring_spacing[0], layer1 = m6, width1 = macro_ring_width[0], spacing1 = macro_ring_spacing[0], starts_with = pdn.GRID, offset = macro_ring_core_offset, pad_offset = macro_ring_pad_offset, extend = False, pad_pin_layers = macro_ring_connect_to_pad_layers, nets = []) # Create power straps on metal5 for macro connections pdngen.makeStrap(grid = g, layer = m5, width = design.micronToDBU(1.2), spacing = design.micronToDBU(1.2), pitch = design.micronToDBU(6), offset = design.micronToDBU(0), number_of_straps = 0, snap = True, # Snap to grid starts_with = pdn.GRID, extend = pdn.RINGS, nets = []) # Create power straps on metal6 for macro connections pdngen.makeStrap(grid = g, layer = m6, width = design.micronToDBU(1.2), spacing = design.micronToDBU(1.2), pitch = design.micronToDBU(6), offset = design.micronToDBU(0), number_of_straps = 0, snap = True, starts_with = pdn.GRID, extend = pdn.RINGS, nets = []) # Create via connections between macro power grid layers # Connect metal4 (from core grid) to metal5 (macro grid) pdngen.makeConnect(grid = g, layer0 = m4, layer1 = m5, cut_pitch_x = pdn_cut_pitch[0], cut_pitch_y = pdn_cut_pitch[1], vias = [], techvias = [], max_rows = 0, max_columns = 0, ongrid = [], split_cuts = dict(), dont_use_vias = "") # Connect metal5 to metal6 (macro grid layers) pdngen.makeConnect(grid = g, layer0 = m5, layer1 = m6, cut_pitch_x = pdn_cut_pitch[0], cut_pitch_y = pdn_cut_pitch[1], vias = [], techvias = [], max_rows = 0, max_columns = 0, ongrid = [], split_cuts = dict(), dont_use_vias = "") # Connect metal6 (macro grid) to metal7 (core grid) pdngen.makeConnect(grid = g, layer0 = m6, layer1 = m7, cut_pitch_x = pdn_cut_pitch[0], cut_pitch_y = pdn_cut_pitch[1], vias = [], techvias = [], max_rows = 0, max_columns = 0, ongrid = [], split_cuts = dict(), dont_use_vias = "") # Generate the final power delivery network pdngen.checkSetup() # Verify configuration pdngen.buildGrids(False) # Build the power grid pdngen.writeToDb(True, ) # Write power grid to the design database pdngen.resetShapes() # Reset temporary shapes # Configure and run clock tree synthesis design.evalTclString("set_propagated_clock [get_clocks {core_clock}]") # Set RC values for clock and signal nets design.evalTclString("set_wire_rc -clock -resistance 0.03574 -capacitance 0.07516") design.evalTclString("set_wire_rc -signal -resistance 0.03574 -capacitance 0.07516") cts = design.getTritonCts() parms = cts.getParms() parms.setWireSegmentUnit(20) # Configure clock buffers cts.setBufferList("BUF_X2") cts.setRootBuffer("BUF_X2") cts.setSinkBuffer("BUF_X2") cts.runTritonCts() # Run final detailed placement site = design.getBlock().getRows()[0].getSite() max_disp_x = int(design.micronToDBU(1) / site.getWidth()) max_disp_y = int(design.micronToDBU(3) / site.getHeight()) design.getOpendp().detailedPlacement(max_disp_x, max_disp_y, "", False) import openroad as ord # Insert filler cells db = ord.get_db() filler_masters = list() # filler cells' naming convention filler_cells_prefix = "FILLCELL_" for lib in db.getLibs(): for master in lib.getMasters(): if master.getType() == "CORE_SPACER": filler_masters.append(master) if len(filler_masters) == 0: print("no filler cells in library!") else: design.getOpendp().fillerPlacement(filler_masters = filler_masters, prefix = filler_cells_prefix, verbose = False) # Configure and run global routing # Set routing layer ranges for signal and clock nets signal_low_layer = design.getTech().getDB().getTech().findLayer("metal1").getRoutingLevel() signal_high_layer = design.getTech().getDB().getTech().findLayer("metal7").getRoutingLevel() clk_low_layer = design.getTech().getDB().getTech().findLayer("metal1").getRoutingLevel() clk_high_layer = design.getTech().getDB().getTech().findLayer("metal7").getRoutingLevel() grt = design.getGlobalRouter() grt.setMinRoutingLayer(signal_low_layer) grt.setMaxRoutingLayer(signal_high_layer) grt.setMinLayerForClock(clk_low_layer) grt.setMaxLayerForClock(clk_high_layer) grt.setAdjustment(0.5) grt.setVerbose(True) grt.globalRoute(True) import drt # Configure and run detailed routing drter = design.getTritonRoute() params = drt.ParamStruct() params.outputMazeFile = "" params.outputDrcFile = "" params.outputCmapFile = "" params.outputGuideCoverageFile = "" params.dbProcessNode = "" params.enableViaGen = True params.drouteEndIter = 1 params.viaInPinBottomLayer = "" params.viaInPinTopLayer = "" params.orSeed = -1 params.orK = 0 params.bottomRoutingLayer = "metal1" params.topRoutingLayer = "metal7" params.verbose = 1 params.cleanPatches = True params.doPa = True params.singleStepDR = False params.minAccessPoints = 1 params.saveGuideUpdates = False drter.setParams(params) drter.main() # Write final Verilog file design.evalTclString("write_verilog final.v") import psm # Run static IR drop analysis psm_obj = design.getPDNSim() timing = Timing(design) source_types = [psm.GeneratedSourceType_FULL, psm.GeneratedSourceType_STRAPS, psm.GeneratedSourceType_BUMPS] # Analyze VDD power grid IR drop psm_obj.analyzePowerGrid(net = design.getBlock().findNet("VDD"), enable_em = False, corner = timing.getCorners()[0], use_prev_solution = False, em_file = "", error_file = "", voltage_source_file = "", voltage_file = "", source_type = source_types[2]) design.evalTclString("report_power") # Write final odb file design.writeDb("final.odb")
from openroad import Tech, Design, Timing from pathlib import Path # Initialize OpenROAD objects and read technology files tech = Tech() # Set paths to library and design files libDir = Path("../Design/nangate45/lib") lefDir = Path("../Design/nangate45/lef") designDir = Path("../Design/") # Read all liberty (.lib) and LEF files from the library directories libFiles = libDir.glob("*.lib") techLefFiles = lefDir.glob("*.tech.lef") lefFiles = lefDir.glob('*.lef') # Load liberty timing libraries for libFile in libFiles: tech.readLiberty(libFile.as_posix()) # Load technology and cell LEF files for techLefFile in techLefFiles: tech.readLef(techLefFile.as_posix()) for lefFile in lefFiles: tech.readLef(lefFile.as_posix()) # Create design and read Verilog netlist design = Design(tech) odbFile = designDir/str("2_floorplan.odb") design.readDb(odbFile.as_posix()) # Configure and run I/O pin placement params = design.getIOPlacer().getParameters() params.setRandSeed(42) params.setMinDistanceInTracks(False) params.setMinDistance(design.micronToDBU(0)) params.setCornerAvoidance(design.micronToDBU(0)) # Place I/O pins on metal8 (horizontal) and metal9 (vertical) layers design.getIOPlacer().addHorLayer(design.getTech().getDB().getTech().findLayer("metal8")) design.getIOPlacer().addVerLayer(design.getTech().getDB().getTech().findLayer("metal9")) IOPlacer_random_mode = True design.getIOPlacer().runAnnealing(IOPlacer_random_mode) # Place macro blocks if present macros = [inst for inst in design.getBlock().getInsts() if inst.getMaster().isBlock()] if len(macros) > 0: mpl = design.getMacroPlacer() block = design.getBlock() core = block.getCoreArea() mpl.place( num_threads = 64, max_num_macro = len(macros)//8, min_num_macro = 0, max_num_inst = 0, min_num_inst = 0, tolerance = 0.1, max_num_level = 2, coarsening_ratio = 10.0, large_net_threshold = 50, signature_net_threshold = 50, halo_width = 2.0, halo_height = 2.0, fence_lx = block.dbuToMicrons(core.xMin()), fence_ly = block.dbuToMicrons(core.yMin()), fence_ux = block.dbuToMicrons(core.xMax()), fence_uy = block.dbuToMicrons(core.yMax()), area_weight = 0.1, outline_weight = 100.0, wirelength_weight = 100.0, guidance_weight = 10.0, fence_weight = 10.0, boundary_weight = 50.0, notch_weight = 10.0, macro_blockage_weight = 10.0, pin_access_th = 0.0, target_util = 0.25, target_dead_space = 0.05, min_ar = 0.33, snap_layer = 4, bus_planning_flag = False, report_directory = "" ) # Configure and run global placement gpl = design.getReplace() gpl.setTimingDrivenMode(False) gpl.setRoutabilityDrivenMode(True) gpl.setUniformTargetDensityMode(True) # Limit initial placement iterations and set density penalty gpl.setInitialPlaceMaxIter(10) gpl.setInitDensityPenalityFactor(0.05) gpl.doInitialPlace(threads = 4) gpl.doNesterovPlace(threads = 4) gpl.reset() # Run initial detailed placement site = design.getBlock().getRows()[0].getSite() # Allow 1um x-displacement and 3um y-displacement max_disp_x = int(design.micronToDBU(1)) max_disp_y = int(design.micronToDBU(3)) # Remove filler cells to be able to move the cells design.getOpendp().removeFillers() design.getOpendp().detailedPlacement(max_disp_x, max_disp_y, "", False) import pdn, odb # Configure power delivery network # Set up global power/ground connections for net in design.getBlock().getNets(): if net.getSigType() == "POWER" or net.getSigType() == "GROUND": net.setSpecial() # Mark power/ground nets as special nets # Find existing power and ground nets or create if needed VDD_net = design.getBlock().findNet("VDD") VSS_net = design.getBlock().findNet("VSS") switched_power = None # No switched power domain in this design secondary = list() # No secondary power nets # Create VDD/VSS nets if they don't exist if VDD_net == None: VDD_net = odb.dbNet_create(design.getBlock(), "VDD") VDD_net.setSpecial() VDD_net.setSigType("POWER") if VSS_net == None: VSS_net = odb.dbNet_create(design.getBlock(), "VSS") VSS_net.setSpecial() VSS_net.setSigType("GROUND") # Connect power pins to global nets # Map standard VDD pins to power net for all instances design.getBlock().addGlobalConnect(region = None, instPattern = ".*", pinPattern = "^VDD$", net = VDD_net, do_connect = True) # Map peripheral domain VDD pins to power net design.getBlock().addGlobalConnect(region = None, instPattern = ".*", pinPattern = "^VDDPE$", net = VDD_net, do_connect = True) # Map core domain VDD pins to power net design.getBlock().addGlobalConnect(region = None, instPattern = ".*", pinPattern = "^VDDCE$", net = VDD_net, do_connect = True) # Map standard VSS pins to ground net design.getBlock().addGlobalConnect(region = None, instPattern = ".*", pinPattern = "^VSS$", net = VSS_net, do_connect = True) # Map VSS pins with 'E' suffix to ground net design.getBlock().addGlobalConnect(region = None, instPattern = ".*", pinPattern = "^VSSE$", net = VSS_net, do_connect = True) # Apply the global connections design.getBlock().globalConnect() # Configure power domains pdngen = design.getPdnGen() # Set core power domain with primary power/ground nets pdngen.setCoreDomain(power = VDD_net, switched_power = switched_power, ground = VSS_net, secondary = secondary) # Set via cut pitch to 0 μm pdn_cut_pitch = [design.micronToDBU(0) for i in range(2)] # Get routing layers for power ring connections to pads ring_connect_to_pad_layers = list() for layer in design.getTech().getDB().getTech().getLayers(): if layer.getType() == "ROUTING": ring_connect_to_pad_layers.append(layer) # Create power grid for standard cells domains = [pdngen.findDomain("Core")] # Set halo around macros for power grid routing halo = [design.micronToDBU(0) for i in range(4)] for domain in domains: # Create the main core grid structure pdngen.makeCoreGrid(domain = domain, name = "top", starts_with = pdn.GROUND, # Start with ground net pin_layers = [], generate_obstructions = [], powercell = None, powercontrol = None, powercontrolnetwork = "STAR") # Get metal layers for power grid implementation m1 = design.getTech().getDB().getTech().findLayer("metal1") m4 = design.getTech().getDB().getTech().findLayer("metal4") m7 = design.getTech().getDB().getTech().findLayer("metal7") m8 = design.getTech().getDB().getTech().findLayer("metal8") grid = pdngen.findGrid("top") for g in grid: # Create horizontal power straps on metal1 for standard cell power rail connections pdngen.makeFollowpin(grid = g, layer = m1, width = design.micronToDBU(0.07), # 0.07μm straps for standard cell rails extend = pdn.CORE) # Create power straps on metal4 with 1.2μm width and 6μm pitch pdngen.makeStrap(grid = g, layer = m4, width = design.micronToDBU(1.2), spacing = design.micronToDBU(1.2), pitch = design.micronToDBU(6), offset = design.micronToDBU(0), number_of_straps = 0, # Auto-calculate number of straps snap = False, starts_with = pdn.GRID, extend = pdn.CORE, nets = []) # Create power straps on metal7 with 1.4μm width and 10.8μm pitch pdngen.makeStrap(grid = g, layer = m7, width = design.micronToDBU(1.4), spacing = design.micronToDBU(1.4), pitch = design.micronToDBU(10.8), offset = design.micronToDBU(0), number_of_straps = 0, snap = False, starts_with = pdn.GRID, extend = pdn.CORE, nets = []) # Create power straps on metal7 with 1.4μm width and 10.8μm pitch pdngen.makeStrap(grid = g, layer = m8, width = design.micronToDBU(1.4), spacing = design.micronToDBU(1.4), pitch = design.micronToDBU(10.8), offset = design.micronToDBU(0), number_of_straps = 0, snap = False, starts_with = pdn.GRID, extend = pdn.BOUNDARY, nets = []) # Create via connections between power grid layers # Connect metal1 to metal4 pdngen.makeConnect(grid = g, layer0 = m1, layer1 = m4, cut_pitch_x = pdn_cut_pitch[0], cut_pitch_y = pdn_cut_pitch[1], vias = [], techvias = [], max_rows = 0, max_columns = 0, ongrid = [], split_cuts = dict(), dont_use_vias = "") # Connect metal4 to metal7 pdngen.makeConnect(grid = g, layer0 = m4, layer1 = m7, cut_pitch_x = pdn_cut_pitch[0], cut_pitch_y = pdn_cut_pitch[1], vias = [], techvias = [], max_rows = 0, max_columns = 0, ongrid = [], split_cuts = dict(), dont_use_vias = "") # Connect metal7 to metal8 pdngen.makeConnect(grid = g, layer0 = m7, layer1 = m8, cut_pitch_x = pdn_cut_pitch[0], cut_pitch_y = pdn_cut_pitch[1], vias = [], techvias = [], max_rows = 0, max_columns = 0, ongrid = [], split_cuts = dict(), dont_use_vias = "") # Create power grid for macro blocks # Define additional metal layers for macro connections macros = [inst for inst in design.getBlock().getInsts() if inst.getMaster().isBlock()] m5 = design.getTech().getDB().getTech().findLayer("metal5") m6 = design.getTech().getDB().getTech().findLayer("metal6") for i in range(len(macros)): # Create separate power grid for each macro instance for domain in domains: pdngen.makeInstanceGrid(domain = domain, name = "CORE_macro_grid_" + str(i), starts_with = pdn.GROUND, inst = macros[i], halo = halo, pg_pins_to_boundary = True, # Connect power/ground pins to boundary default_grid = False, generate_obstructions = [], is_bump = False) grid = pdngen.findGrid("CORE_macro_grid_" + str(i)) for g in grid: # Create power straps on metal5 for macro connections pdngen.makeStrap(grid = g, layer = m5, width = design.micronToDBU(1.2), spacing = design.micronToDBU(1.2), pitch = design.micronToDBU(6), offset = design.micronToDBU(0), number_of_straps = 0, snap = True, # Snap to grid starts_with = pdn.GRID, extend = pdn.CORE, nets = []) # Create power straps on metal6 for macro connections pdngen.makeStrap(grid = g, layer = m6, width = design.micronToDBU(1.2), spacing = design.micronToDBU(1.2), pitch = design.micronToDBU(6), offset = design.micronToDBU(0), number_of_straps = 0, snap = True, starts_with = pdn.GRID, extend = pdn.CORE, nets = []) # Create via connections between macro power grid layers # Connect metal4 (from core grid) to metal5 (macro grid) pdngen.makeConnect(grid = g, layer0 = m4, layer1 = m5, cut_pitch_x = pdn_cut_pitch[0], cut_pitch_y = pdn_cut_pitch[1], vias = [], techvias = [], max_rows = 0, max_columns = 0, ongrid = [], split_cuts = dict(), dont_use_vias = "") # Connect metal5 to metal6 (macro grid layers) pdngen.makeConnect(grid = g, layer0 = m5, layer1 = m6, cut_pitch_x = pdn_cut_pitch[0], cut_pitch_y = pdn_cut_pitch[1], vias = [], techvias = [], max_rows = 0, max_columns = 0, ongrid = [], split_cuts = dict(), dont_use_vias = "") # Connect metal6 (macro grid) to metal7 (core grid) pdngen.makeConnect(grid = g, layer0 = m6, layer1 = m7, cut_pitch_x = pdn_cut_pitch[0], cut_pitch_y = pdn_cut_pitch[1], vias = [], techvias = [], max_rows = 0, max_columns = 0, ongrid = [], split_cuts = dict(), dont_use_vias = "") # Generate the final power delivery network pdngen.checkSetup() # Verify configuration pdngen.buildGrids(False) # Build the power grid pdngen.writeToDb(True, ) # Write power grid to the design database pdngen.resetShapes() # Reset temporary shapes # Configure and run clock tree synthesis design.evalTclString("set_propagated_clock [get_clocks {core_clock}]") # Set RC values for clock and signal nets design.evalTclString("set_wire_rc -clock -resistance 0.03574 -capacitance 0.07516") design.evalTclString("set_wire_rc -signal -resistance 0.03574 -capacitance 0.07516") cts = design.getTritonCts() parms = cts.getParms() parms.setWireSegmentUnit(20) # Configure clock buffers cts.setBufferList("BUF_X2") cts.setRootBuffer("BUF_X2") cts.setSinkBuffer("BUF_X2") cts.runTritonCts() # Run final detailed placement site = design.getBlock().getRows()[0].getSite() max_disp_x = int(design.micronToDBU(1) / site.getWidth()) max_disp_y = int(design.micronToDBU(3) / site.getHeight()) design.getOpendp().detailedPlacement(max_disp_x, max_disp_y, "", False) import openroad as ord # Insert filler cells db = ord.get_db() filler_masters = list() # filler cells' naming convention filler_cells_prefix = "FILLCELL_" for lib in db.getLibs(): for master in lib.getMasters(): if master.getType() == "CORE_SPACER": filler_masters.append(master) if len(filler_masters) == 0: print("no filler cells in library!") else: design.getOpendp().fillerPlacement(filler_masters = filler_masters, prefix = filler_cells_prefix, verbose = False) # Configure and run global routing # Set routing layer ranges for signal and clock nets signal_low_layer = design.getTech().getDB().getTech().findLayer("metal1").getRoutingLevel() signal_high_layer = design.getTech().getDB().getTech().findLayer("metal7").getRoutingLevel() clk_low_layer = design.getTech().getDB().getTech().findLayer("metal1").getRoutingLevel() clk_high_layer = design.getTech().getDB().getTech().findLayer("metal7").getRoutingLevel() grt = design.getGlobalRouter() grt.setMinRoutingLayer(signal_low_layer) grt.setMaxRoutingLayer(signal_high_layer) grt.setMinLayerForClock(clk_low_layer) grt.setMaxLayerForClock(clk_high_layer) grt.setAdjustment(0.5) grt.setVerbose(True) grt.globalRoute(True) import drt # Configure and run detailed routing drter = design.getTritonRoute() params = drt.ParamStruct() params.outputMazeFile = "" params.outputDrcFile = "" params.outputCmapFile = "" params.outputGuideCoverageFile = "" params.dbProcessNode = "" params.enableViaGen = True params.drouteEndIter = 1 params.viaInPinBottomLayer = "" params.viaInPinTopLayer = "" params.orSeed = -1 params.orK = 0 params.bottomRoutingLayer = "metal1" params.topRoutingLayer = "metal7" params.verbose = 1 params.cleanPatches = True params.doPa = True params.singleStepDR = False params.minAccessPoints = 1 params.saveGuideUpdates = False drter.setParams(params) drter.main() # Write final Verilog file design.evalTclString("write_verilog final.v") import psm # Run static IR drop analysis psm_obj = design.getPDNSim() timing = Timing(design) source_types = [psm.GeneratedSourceType_FULL, psm.GeneratedSourceType_STRAPS, psm.GeneratedSourceType_BUMPS] # Analyze VDD power grid IR drop psm_obj.analyzePowerGrid(net = design.getBlock().findNet("VDD"), enable_em = False, corner = timing.getCorners()[0], use_prev_solution = False, em_file = "", error_file = "", voltage_source_file = "", voltage_file = "", source_type = source_types[2]) design.evalTclString("report_power") # Write final odb file design.writeDb("final.odb")
from openroad import Tech, Design, Timing from pathlib import Path # Initialize OpenROAD objects and read technology files tech = Tech() # Set paths to library and design files libDir = Path("../Design/nangate45/lib") lefDir = Path("../Design/nangate45/lef") designDir = Path("../Design/") # Read all liberty (.lib) and LEF files from the library directories libFiles = libDir.glob("*.lib") techLefFiles = lefDir.glob("*.tech.lef") lefFiles = lefDir.glob('*.lef') # Load liberty timing libraries for libFile in libFiles: tech.readLiberty(libFile.as_posix()) # Load technology and cell LEF files for techLefFile in techLefFiles: tech.readLef(techLefFile.as_posix()) for lefFile in lefFiles: tech.readLef(lefFile.as_posix()) # Create design and read Verilog netlist design = Design(tech) odbFile = designDir/str("2_floorplan.odb") design.readDb(odbFile.as_posix()) # Configure and run I/O pin placement params = design.getIOPlacer().getParameters() params.setRandSeed(42) params.setMinDistanceInTracks(False) params.setMinDistance(design.micronToDBU(0)) params.setCornerAvoidance(design.micronToDBU(0)) # Place I/O pins on metal8 (horizontal) and metal9 (vertical) layers design.getIOPlacer().addHorLayer(design.getTech().getDB().getTech().findLayer("metal8")) design.getIOPlacer().addVerLayer(design.getTech().getDB().getTech().findLayer("metal9")) IOPlacer_random_mode = True design.getIOPlacer().runAnnealing(IOPlacer_random_mode) # Place macro blocks if present macros = [inst for inst in design.getBlock().getInsts() if inst.getMaster().isBlock()] if len(macros) > 0: mpl = design.getMacroPlacer() block = design.getBlock() core = block.getCoreArea() mpl.place( num_threads = 64, max_num_macro = len(macros)//8, min_num_macro = 0, max_num_inst = 0, min_num_inst = 0, tolerance = 0.1, max_num_level = 2, coarsening_ratio = 10.0, large_net_threshold = 50, signature_net_threshold = 50, halo_width = 2.0, halo_height = 2.0, fence_lx = block.dbuToMicrons(core.xMin()), fence_ly = block.dbuToMicrons(core.yMin()), fence_ux = block.dbuToMicrons(core.xMax()), fence_uy = block.dbuToMicrons(core.yMax()), area_weight = 0.1, outline_weight = 100.0, wirelength_weight = 100.0, guidance_weight = 10.0, fence_weight = 10.0, boundary_weight = 50.0, notch_weight = 10.0, macro_blockage_weight = 10.0, pin_access_th = 0.0, target_util = 0.25, target_dead_space = 0.05, min_ar = 0.33, snap_layer = 4, bus_planning_flag = False, report_directory = "" ) # Configure and run global placement gpl = design.getReplace() gpl.setTimingDrivenMode(False) gpl.setRoutabilityDrivenMode(True) gpl.setUniformTargetDensityMode(True) # Limit initial placement iterations and set density penalty gpl.setInitialPlaceMaxIter(10) gpl.setInitDensityPenalityFactor(0.05) gpl.doInitialPlace(threads = 4) gpl.doNesterovPlace(threads = 4) gpl.reset() # Run initial detailed placement site = design.getBlock().getRows()[0].getSite() # Allow 1um x-displacement and 3um y-displacement max_disp_x = int(design.micronToDBU(1)) max_disp_y = int(design.micronToDBU(3)) # Remove filler cells to be able to move the cells design.getOpendp().removeFillers() design.getOpendp().detailedPlacement(max_disp_x, max_disp_y, "", False) import pdn, odb # Configure power delivery network # Set up global power/ground connections for net in design.getBlock().getNets(): if net.getSigType() == "POWER" or net.getSigType() == "GROUND": net.setSpecial() # Mark power/ground nets as special nets # Find existing power and ground nets or create if needed VDD_net = design.getBlock().findNet("VDD") VSS_net = design.getBlock().findNet("VSS") switched_power = None # No switched power domain in this design secondary = list() # No secondary power nets # Create VDD/VSS nets if they don't exist if VDD_net == None: VDD_net = odb.dbNet_create(design.getBlock(), "VDD") VDD_net.setSpecial() VDD_net.setSigType("POWER") if VSS_net == None: VSS_net = odb.dbNet_create(design.getBlock(), "VSS") VSS_net.setSpecial() VSS_net.setSigType("GROUND") # Connect power pins to global nets # Map standard VDD pins to power net for all instances design.getBlock().addGlobalConnect(region = None, instPattern = ".*", pinPattern = "^VDD$", net = VDD_net, do_connect = True) # Map peripheral domain VDD pins to power net design.getBlock().addGlobalConnect(region = None, instPattern = ".*", pinPattern = "^VDDPE$", net = VDD_net, do_connect = True) # Map core domain VDD pins to power net design.getBlock().addGlobalConnect(region = None, instPattern = ".*", pinPattern = "^VDDCE$", net = VDD_net, do_connect = True) # Map standard VSS pins to ground net design.getBlock().addGlobalConnect(region = None, instPattern = ".*", pinPattern = "^VSS$", net = VSS_net, do_connect = True) # Map VSS pins with 'E' suffix to ground net design.getBlock().addGlobalConnect(region = None, instPattern = ".*", pinPattern = "^VSSE$", net = VSS_net, do_connect = True) # Apply the global connections design.getBlock().globalConnect() # Configure power domains pdngen = design.getPdnGen() # Set core power domain with primary power/ground nets pdngen.setCoreDomain(power = VDD_net, switched_power = switched_power, ground = VSS_net, secondary = secondary) # Set via cut pitch to 0 μm pdn_cut_pitch = [design.micronToDBU(0) for i in range(2)] # Get routing layers for power ring connections to pads ring_connect_to_pad_layers = list() for layer in design.getTech().getDB().getTech().getLayers(): if layer.getType() == "ROUTING": ring_connect_to_pad_layers.append(layer) # Create power grid for standard cells domains = [pdngen.findDomain("Core")] # Set halo around macros for power grid routing halo = [design.micronToDBU(0) for i in range(4)] for domain in domains: # Create the main core grid structure pdngen.makeCoreGrid(domain = domain, name = "top", starts_with = pdn.GROUND, # Start with ground net pin_layers = [], generate_obstructions = [], powercell = None, powercontrol = None, powercontrolnetwork = "STAR") # Get metal layers for power grid implementation m1 = design.getTech().getDB().getTech().findLayer("metal1") m4 = design.getTech().getDB().getTech().findLayer("metal4") m7 = design.getTech().getDB().getTech().findLayer("metal7") m8 = design.getTech().getDB().getTech().findLayer("metal8") grid = pdngen.findGrid("top") for g in grid: # Create horizontal power straps on metal1 for standard cell power rail connections pdngen.makeFollowpin(grid = g, layer = m1, width = design.micronToDBU(0.07), # 0.07μm straps for standard cell rails extend = pdn.CORE) # Create power straps on metal4 with 1.2μm width and 6μm pitch pdngen.makeStrap(grid = g, layer = m4, width = design.micronToDBU(1.2), spacing = design.micronToDBU(1.2), pitch = design.micronToDBU(6), offset = design.micronToDBU(0), number_of_straps = 0, # Auto-calculate number of straps snap = False, starts_with = pdn.GRID, extend = pdn.CORE, nets = []) # Create power straps on metal7 with 1.4μm width and 10.8μm pitch pdngen.makeStrap(grid = g, layer = m7, width = design.micronToDBU(1.4), spacing = design.micronToDBU(1.4), pitch = design.micronToDBU(10.8), offset = design.micronToDBU(0), number_of_straps = 0, snap = False, starts_with = pdn.GRID, extend = pdn.CORE, nets = []) # Create power straps on metal7 with 1.4μm width and 10.8μm pitch pdngen.makeStrap(grid = g, layer = m8, width = design.micronToDBU(1.4), spacing = design.micronToDBU(1.4), pitch = design.micronToDBU(10.8), offset = design.micronToDBU(0), number_of_straps = 0, snap = False, starts_with = pdn.GRID, extend = pdn.BOUNDARY, nets = []) # Create via connections between power grid layers # Connect metal1 to metal4 pdngen.makeConnect(grid = g, layer0 = m1, layer1 = m4, cut_pitch_x = pdn_cut_pitch[0], cut_pitch_y = pdn_cut_pitch[1], vias = [], techvias = [], max_rows = 0, max_columns = 0, ongrid = [], split_cuts = dict(), dont_use_vias = "") # Connect metal4 to metal7 pdngen.makeConnect(grid = g, layer0 = m4, layer1 = m7, cut_pitch_x = pdn_cut_pitch[0], cut_pitch_y = pdn_cut_pitch[1], vias = [], techvias = [], max_rows = 0, max_columns = 0, ongrid = [], split_cuts = dict(), dont_use_vias = "") # Connect metal7 to metal8 pdngen.makeConnect(grid = g, layer0 = m7, layer1 = m8, cut_pitch_x = pdn_cut_pitch[0], cut_pitch_y = pdn_cut_pitch[1], vias = [], techvias = [], max_rows = 0, max_columns = 0, ongrid = [], split_cuts = dict(), dont_use_vias = "") # Create power grid for macro blocks # Define additional metal layers for macro connections macros = [inst for inst in design.getBlock().getInsts() if inst.getMaster().isBlock()] m5 = design.getTech().getDB().getTech().findLayer("metal5") m6 = design.getTech().getDB().getTech().findLayer("metal6") for i in range(len(macros)): # Create separate power grid for each macro instance for domain in domains: pdngen.makeInstanceGrid(domain = domain, name = "CORE_macro_grid_" + str(i), starts_with = pdn.GROUND, inst = macros[i], halo = halo, pg_pins_to_boundary = True, # Connect power/ground pins to boundary default_grid = False, generate_obstructions = [], is_bump = False) grid = pdngen.findGrid("CORE_macro_grid_" + str(i)) for g in grid: # Create power straps on metal5 for macro connections pdngen.makeStrap(grid = g, layer = m5, width = design.micronToDBU(1.2), spacing = design.micronToDBU(1.2), pitch = design.micronToDBU(6), offset = design.micronToDBU(0), number_of_straps = 0, snap = True, # Snap to grid starts_with = pdn.GRID, extend = pdn.CORE, nets = []) # Create power straps on metal6 for macro connections pdngen.makeStrap(grid = g, layer = m6, width = design.micronToDBU(1.2), spacing = design.micronToDBU(1.2), pitch = design.micronToDBU(6), offset = design.micronToDBU(0), number_of_straps = 0, snap = True, starts_with = pdn.GRID, extend = pdn.CORE, nets = []) # Create via connections between macro power grid layers # Connect metal4 (from core grid) to metal5 (macro grid) pdngen.makeConnect(grid = g, layer0 = m4, layer1 = m5, cut_pitch_x = pdn_cut_pitch[0], cut_pitch_y = pdn_cut_pitch[1], vias = [], techvias = [], max_rows = 0, max_columns = 0, ongrid = [], split_cuts = dict(), dont_use_vias = "") # Connect metal5 to metal6 (macro grid layers) pdngen.makeConnect(grid = g, layer0 = m5, layer1 = m6, cut_pitch_x = pdn_cut_pitch[0], cut_pitch_y = pdn_cut_pitch[1], vias = [], techvias = [], max_rows = 0, max_columns = 0, ongrid = [], split_cuts = dict(), dont_use_vias = "") # Connect metal6 (macro grid) to metal7 (core grid) pdngen.makeConnect(grid = g, layer0 = m6, layer1 = m7, cut_pitch_x = pdn_cut_pitch[0], cut_pitch_y = pdn_cut_pitch[1], vias = [], techvias = [], max_rows = 0, max_columns = 0, ongrid = [], split_cuts = dict(), dont_use_vias = "") # Generate the final power delivery network pdngen.checkSetup() # Verify configuration pdngen.buildGrids(False) # Build the power grid pdngen.writeToDb(True, ) # Write power grid to the design database pdngen.resetShapes() # Reset temporary shapes # Configure and run clock tree synthesis design.evalTclString("set_propagated_clock [get_clocks {core_clock}]") # Set RC values for clock and signal nets design.evalTclString("set_wire_rc -clock -resistance 0.03574 -capacitance 0.07516") design.evalTclString("set_wire_rc -signal -resistance 0.03574 -capacitance 0.07516") cts = design.getTritonCts() parms = cts.getParms() parms.setWireSegmentUnit(20) # Configure clock buffers cts.setBufferList("BUF_X2") cts.setRootBuffer("BUF_X2") cts.setSinkBuffer("BUF_X2") cts.runTritonCts() # Run final detailed placement site = design.getBlock().getRows()[0].getSite() max_disp_x = int(design.micronToDBU(1) / site.getWidth()) max_disp_y = int(design.micronToDBU(3) / site.getHeight()) design.getOpendp().detailedPlacement(max_disp_x, max_disp_y, "", False) import openroad as ord # Insert filler cells db = ord.get_db() filler_masters = list() # filler cells' naming convention filler_cells_prefix = "FILLCELL_" for lib in db.getLibs(): for master in lib.getMasters(): if master.getType() == "CORE_SPACER": filler_masters.append(master) if len(filler_masters) == 0: print("no filler cells in library!") else: design.getOpendp().fillerPlacement(filler_masters = filler_masters, prefix = filler_cells_prefix, verbose = False) # Configure and run global routing # Set routing layer ranges for signal and clock nets signal_low_layer = design.getTech().getDB().getTech().findLayer("metal1").getRoutingLevel() signal_high_layer = design.getTech().getDB().getTech().findLayer("metal7").getRoutingLevel() clk_low_layer = design.getTech().getDB().getTech().findLayer("metal1").getRoutingLevel() clk_high_layer = design.getTech().getDB().getTech().findLayer("metal7").getRoutingLevel() grt = design.getGlobalRouter() grt.setMinRoutingLayer(signal_low_layer) grt.setMaxRoutingLayer(signal_high_layer) grt.setMinLayerForClock(clk_low_layer) grt.setMaxLayerForClock(clk_high_layer) grt.setAdjustment(0.5) grt.setVerbose(True) grt.globalRoute(True) # Write final DEF file design.writeDef("final.def") import drt # Configure and run detailed routing drter = design.getTritonRoute() params = drt.ParamStruct() params.outputMazeFile = "" params.outputDrcFile = "" params.outputCmapFile = "" params.outputGuideCoverageFile = "" params.dbProcessNode = "" params.enableViaGen = True params.drouteEndIter = 1 params.viaInPinBottomLayer = "" params.viaInPinTopLayer = "" params.orSeed = -1 params.orK = 0 params.bottomRoutingLayer = "metal1" params.topRoutingLayer = "metal7" params.verbose = 1 params.cleanPatches = True params.doPa = True params.singleStepDR = False params.minAccessPoints = 1 params.saveGuideUpdates = False drter.setParams(params) drter.main() import psm # Run static IR drop analysis psm_obj = design.getPDNSim() timing = Timing(design) source_types = [psm.GeneratedSourceType_FULL, psm.GeneratedSourceType_STRAPS, psm.GeneratedSourceType_BUMPS] # Analyze VDD power grid IR drop psm_obj.analyzePowerGrid(net = design.getBlock().findNet("VDD"), enable_em = False, corner = timing.getCorners()[0], use_prev_solution = False, em_file = "", error_file = "", voltage_source_file = "", voltage_file = "", source_type = source_types[2]) design.evalTclString("report_power")
from openroad import Tech, Design, Timing from pathlib import Path # Initialize OpenROAD objects and read technology files tech = Tech() # Set paths to library and design files libDir = Path("../Design/nangate45/lib") lefDir = Path("../Design/nangate45/lef") designDir = Path("../Design/") # Read all liberty (.lib) and LEF files from the library directories libFiles = libDir.glob("*.lib") techLefFiles = lefDir.glob("*.tech.lef") lefFiles = lefDir.glob('*.lef') # Load liberty timing libraries for libFile in libFiles: tech.readLiberty(libFile.as_posix()) # Load technology and cell LEF files for techLefFile in techLefFiles: tech.readLef(techLefFile.as_posix()) for lefFile in lefFiles: tech.readLef(lefFile.as_posix()) # Create design and read Verilog netlist design = Design(tech) odbFile = designDir/str("2_floorplan.odb") design.readDb(odbFile.as_posix()) # Configure and run I/O pin placement params = design.getIOPlacer().getParameters() params.setRandSeed(42) params.setMinDistanceInTracks(False) params.setMinDistance(design.micronToDBU(0)) params.setCornerAvoidance(design.micronToDBU(0)) # Place I/O pins on metal8 (horizontal) and metal9 (vertical) layers design.getIOPlacer().addHorLayer(design.getTech().getDB().getTech().findLayer("metal8")) design.getIOPlacer().addVerLayer(design.getTech().getDB().getTech().findLayer("metal9")) IOPlacer_random_mode = True design.getIOPlacer().runAnnealing(IOPlacer_random_mode) # Place macro blocks if present macros = [inst for inst in design.getBlock().getInsts() if inst.getMaster().isBlock()] if len(macros) > 0: mpl = design.getMacroPlacer() block = design.getBlock() core = block.getCoreArea() mpl.place( num_threads = 64, max_num_macro = len(macros)//8, min_num_macro = 0, max_num_inst = 0, min_num_inst = 0, tolerance = 0.1, max_num_level = 2, coarsening_ratio = 10.0, large_net_threshold = 50, signature_net_threshold = 50, halo_width = 2.0, halo_height = 2.0, fence_lx = block.dbuToMicrons(core.xMin()), fence_ly = block.dbuToMicrons(core.yMin()), fence_ux = block.dbuToMicrons(core.xMax()), fence_uy = block.dbuToMicrons(core.yMax()), area_weight = 0.1, outline_weight = 100.0, wirelength_weight = 100.0, guidance_weight = 10.0, fence_weight = 10.0, boundary_weight = 50.0, notch_weight = 10.0, macro_blockage_weight = 10.0, pin_access_th = 0.0, target_util = 0.25, target_dead_space = 0.05, min_ar = 0.33, snap_layer = 4, bus_planning_flag = False, report_directory = "" ) # Configure and run global placement gpl = design.getReplace() gpl.setTimingDrivenMode(False) gpl.setRoutabilityDrivenMode(True) gpl.setUniformTargetDensityMode(True) # Limit initial placement iterations and set density penalty gpl.setInitialPlaceMaxIter(10) gpl.setInitDensityPenalityFactor(0.05) gpl.doInitialPlace(threads = 4) gpl.doNesterovPlace(threads = 4) gpl.reset() # Run initial detailed placement site = design.getBlock().getRows()[0].getSite() # Allow 1um x-displacement and 3um y-displacement max_disp_x = int(design.micronToDBU(1)) max_disp_y = int(design.micronToDBU(3)) # Remove filler cells to be able to move the cells design.getOpendp().removeFillers() design.getOpendp().detailedPlacement(max_disp_x, max_disp_y, "", False) import pdn, odb # Configure power delivery network # Set up global power/ground connections for net in design.getBlock().getNets(): if net.getSigType() == "POWER" or net.getSigType() == "GROUND": net.setSpecial() # Mark power/ground nets as special nets # Find existing power and ground nets or create if needed VDD_net = design.getBlock().findNet("VDD") VSS_net = design.getBlock().findNet("VSS") switched_power = None # No switched power domain in this design secondary = list() # No secondary power nets # Create VDD/VSS nets if they don't exist if VDD_net == None: VDD_net = odb.dbNet_create(design.getBlock(), "VDD") VDD_net.setSpecial() VDD_net.setSigType("POWER") if VSS_net == None: VSS_net = odb.dbNet_create(design.getBlock(), "VSS") VSS_net.setSpecial() VSS_net.setSigType("GROUND") # Connect power pins to global nets # Map standard VDD pins to power net for all instances design.getBlock().addGlobalConnect(region = None, instPattern = ".*", pinPattern = "^VDD$", net = VDD_net, do_connect = True) # Map peripheral domain VDD pins to power net design.getBlock().addGlobalConnect(region = None, instPattern = ".*", pinPattern = "^VDDPE$", net = VDD_net, do_connect = True) # Map core domain VDD pins to power net design.getBlock().addGlobalConnect(region = None, instPattern = ".*", pinPattern = "^VDDCE$", net = VDD_net, do_connect = True) # Map standard VSS pins to ground net design.getBlock().addGlobalConnect(region = None, instPattern = ".*", pinPattern = "^VSS$", net = VSS_net, do_connect = True) # Map VSS pins with 'E' suffix to ground net design.getBlock().addGlobalConnect(region = None, instPattern = ".*", pinPattern = "^VSSE$", net = VSS_net, do_connect = True) # Apply the global connections design.getBlock().globalConnect() # Configure power domains pdngen = design.getPdnGen() # Set core power domain with primary power/ground nets pdngen.setCoreDomain(power = VDD_net, switched_power = switched_power, ground = VSS_net, secondary = secondary) # Configure power ring dimensions # Set core ring's width and spacing config to 2 μm core_ring_width = [design.micronToDBU(2), design.micronToDBU(2)] core_ring_spacing = [design.micronToDBU(2), design.micronToDBU(2)] # Set core ring's offset to 0 μm (no offset from core boundary) core_ring_core_offset = [design.micronToDBU(0) for i in range(4)] core_ring_pad_offset = [design.micronToDBU(0) for i in range(4)] # Set via cut pitch to 0 μm pdn_cut_pitch = [design.micronToDBU(0) for i in range(2)] # Get routing layers for power ring connections to pads ring_connect_to_pad_layers = list() for layer in design.getTech().getDB().getTech().getLayers(): if layer.getType() == "ROUTING": ring_connect_to_pad_layers.append(layer) # Create power grid for standard cells domains = [pdngen.findDomain("Core")] # Set halo around macros for power grid routing halo = [design.micronToDBU(0) for i in range(4)] for domain in domains: # Create the main core grid structure pdngen.makeCoreGrid(domain = domain, name = "top", starts_with = pdn.GROUND, # Start with ground net pin_layers = [], generate_obstructions = [], powercell = None, powercontrol = None, powercontrolnetwork = "STAR") # Get metal layers for power grid implementation m1 = design.getTech().getDB().getTech().findLayer("metal1") m4 = design.getTech().getDB().getTech().findLayer("metal4") m7 = design.getTech().getDB().getTech().findLayer("metal7") m8 = design.getTech().getDB().getTech().findLayer("metal8") grid = pdngen.findGrid("top") for g in grid: # Create power rings around core area using metal7 and metal8 pdngen.makeRing(grid = g, layer0 = m7, width0 = core_ring_width[0], spacing0 = core_ring_spacing[0], layer1 = m8, width1 = core_ring_width[0], spacing1 = core_ring_spacing[0], starts_with = pdn.GRID, offset = core_ring_core_offset, pad_offset = core_ring_pad_offset, extend = False, pad_pin_layers = ring_connect_to_pad_layers, nets = [], allow_out_of_die = True) # Create horizontal power straps on metal1 for standard cell power rail connections pdngen.makeFollowpin(grid = g, layer = m1, width = design.micronToDBU(0.07), # 0.07μm straps for standard cell rails extend = pdn.CORE) # Create power straps on metal4 with 1.2μm width and 6μm pitch pdngen.makeStrap(grid = g, layer = m4, width = design.micronToDBU(1.2), spacing = design.micronToDBU(1.2), pitch = design.micronToDBU(6), offset = design.micronToDBU(0), number_of_straps = 0, # Auto-calculate number of straps snap = False, starts_with = pdn.GRID, extend = pdn.CORE, nets = []) # Create power straps on metal7 with 1.4μm width and 10.8μm pitch pdngen.makeStrap(grid = g, layer = m7, width = design.micronToDBU(1.4), spacing = design.micronToDBU(1.4), pitch = design.micronToDBU(10.8), offset = design.micronToDBU(0), number_of_straps = 0, snap = False, starts_with = pdn.GRID, extend = pdn.RINGS, # Extend to the power rings nets = []) # Create power straps on metal7 with 1.4μm width and 10.8μm pitch pdngen.makeStrap(grid = g, layer = m8, width = design.micronToDBU(1.4), spacing = design.micronToDBU(1.4), pitch = design.micronToDBU(10.8), offset = design.micronToDBU(0), number_of_straps = 0, snap = False, starts_with = pdn.GRID, extend = pdn.BOUNDARY, # Extend to the power rings nets = []) # Create via connections between power grid layers # Connect metal1 to metal4 pdngen.makeConnect(grid = g, layer0 = m1, layer1 = m4, cut_pitch_x = pdn_cut_pitch[0], cut_pitch_y = pdn_cut_pitch[1], vias = [], techvias = [], max_rows = 0, max_columns = 0, ongrid = [], split_cuts = dict(), dont_use_vias = "") # Connect metal4 to metal7 pdngen.makeConnect(grid = g, layer0 = m4, layer1 = m7, cut_pitch_x = pdn_cut_pitch[0], cut_pitch_y = pdn_cut_pitch[1], vias = [], techvias = [], max_rows = 0, max_columns = 0, ongrid = [], split_cuts = dict(), dont_use_vias = "") # Connect metal7 to metal8 (for ring connections) pdngen.makeConnect(grid = g, layer0 = m7, layer1 = m8, cut_pitch_x = pdn_cut_pitch[0], cut_pitch_y = pdn_cut_pitch[1], vias = [], techvias = [], max_rows = 0, max_columns = 0, ongrid = [], split_cuts = dict(), dont_use_vias = "") # Create power grid for macro blocks # Define additional metal layers for macro connections macros = [inst for inst in design.getBlock().getInsts() if inst.getMaster().isBlock()] m5 = design.getTech().getDB().getTech().findLayer("metal5") m6 = design.getTech().getDB().getTech().findLayer("metal6") # Set PG ring config for macros macro_ring_width = [design.micronToDBU(1.5), design.micronToDBU(1.5)] macro_ring_spacing = [design.micronToDBU(1.5), design.micronToDBU(1.5)] macro_ring_core_offset = [design.micronToDBU(0) for i in range(4)] macro_ring_pad_offset = [design.micronToDBU(0) for i in range(4)] for i in range(len(macros)): # Create separate power grid for each macro instance for domain in domains: pdngen.makeInstanceGrid(domain = domain, name = "CORE_macro_grid_" + str(i), starts_with = pdn.GROUND, inst = macros[i], halo = halo, pg_pins_to_boundary = True, # Connect power/ground pins to boundary default_grid = False, generate_obstructions = [], is_bump = False) grid = pdngen.findGrid("CORE_macro_grid_" + str(i)) for g in grid: # Create power ring around macro using metal5 and metal6 pdngen.makeRing(grid = g, layer0 = m5, width0 = macro_ring_width[0], spacing0 = macro_ring_spacing[0], layer1 = m6, width1 = macro_ring_width[0], spacing1 = macro_ring_spacing[0], starts_with = pdn.GRID, offset = macro_ring_core_offset, pad_offset = macro_ring_pad_offset, extend = False, pad_pin_layers = macro_ring_connect_to_pad_layers, nets = []) # Create power straps on metal5 for macro connections pdngen.makeStrap(grid = g, layer = m5, width = design.micronToDBU(1.2), spacing = design.micronToDBU(1.2), pitch = design.micronToDBU(6), offset = design.micronToDBU(0), number_of_straps = 0, snap = True, # Snap to grid starts_with = pdn.GRID, extend = pdn.RINGS, nets = []) # Create power straps on metal6 for macro connections pdngen.makeStrap(grid = g, layer = m6, width = design.micronToDBU(1.2), spacing = design.micronToDBU(1.2), pitch = design.micronToDBU(6), offset = design.micronToDBU(0), number_of_straps = 0, snap = True, starts_with = pdn.GRID, extend = pdn.RINGS, nets = []) # Create via connections between macro power grid layers # Connect metal4 (from core grid) to metal5 (macro grid) pdngen.makeConnect(grid = g, layer0 = m4, layer1 = m5, cut_pitch_x = pdn_cut_pitch[0], cut_pitch_y = pdn_cut_pitch[1], vias = [], techvias = [], max_rows = 0, max_columns = 0, ongrid = [], split_cuts = dict(), dont_use_vias = "") # Connect metal5 to metal6 (macro grid layers) pdngen.makeConnect(grid = g, layer0 = m5, layer1 = m6, cut_pitch_x = pdn_cut_pitch[0], cut_pitch_y = pdn_cut_pitch[1], vias = [], techvias = [], max_rows = 0, max_columns = 0, ongrid = [], split_cuts = dict(), dont_use_vias = "") # Connect metal6 (macro grid) to metal7 (core grid) pdngen.makeConnect(grid = g, layer0 = m6, layer1 = m7, cut_pitch_x = pdn_cut_pitch[0], cut_pitch_y = pdn_cut_pitch[1], vias = [], techvias = [], max_rows = 0, max_columns = 0, ongrid = [], split_cuts = dict(), dont_use_vias = "") # Generate the final power delivery network pdngen.checkSetup() # Verify configuration pdngen.buildGrids(False) # Build the power grid pdngen.writeToDb(True, ) # Write power grid to the design database pdngen.resetShapes() # Reset temporary shapes # Configure and run clock tree synthesis design.evalTclString("set_propagated_clock [get_clocks {core_clock}]") # Set RC values for clock and signal nets design.evalTclString("set_wire_rc -clock -resistance 0.03574 -capacitance 0.07516") design.evalTclString("set_wire_rc -signal -resistance 0.03574 -capacitance 0.07516") cts = design.getTritonCts() parms = cts.getParms() parms.setWireSegmentUnit(20) # Configure clock buffers cts.setBufferList("BUF_X2") cts.setRootBuffer("BUF_X2") cts.setSinkBuffer("BUF_X2") cts.runTritonCts() # Run final detailed placement site = design.getBlock().getRows()[0].getSite() max_disp_x = int(design.micronToDBU(1) / site.getWidth()) max_disp_y = int(design.micronToDBU(3) / site.getHeight()) design.getOpendp().detailedPlacement(max_disp_x, max_disp_y, "", False) import openroad as ord # Insert filler cells db = ord.get_db() filler_masters = list() # filler cells' naming convention filler_cells_prefix = "FILLCELL_" for lib in db.getLibs(): for master in lib.getMasters(): if master.getType() == "CORE_SPACER": filler_masters.append(master) if len(filler_masters) == 0: print("no filler cells in library!") else: design.getOpendp().fillerPlacement(filler_masters = filler_masters, prefix = filler_cells_prefix, verbose = False) # Configure and run global routing # Set routing layer ranges for signal and clock nets signal_low_layer = design.getTech().getDB().getTech().findLayer("metal1").getRoutingLevel() signal_high_layer = design.getTech().getDB().getTech().findLayer("metal7").getRoutingLevel() clk_low_layer = design.getTech().getDB().getTech().findLayer("metal1").getRoutingLevel() clk_high_layer = design.getTech().getDB().getTech().findLayer("metal7").getRoutingLevel() grt = design.getGlobalRouter() grt.setMinRoutingLayer(signal_low_layer) grt.setMaxRoutingLayer(signal_high_layer) grt.setMinLayerForClock(clk_low_layer) grt.setMaxLayerForClock(clk_high_layer) grt.setAdjustment(0.5) grt.setVerbose(True) grt.globalRoute(True) # Write final DEF file design.writeDef("final.def") # Write final Verilog file design.evalTclString("write_verilog final.v") # Write final odb file design.writeDb("final.odb")
from openroad import Tech, Design, Timing from pathlib import Path # Initialize OpenROAD objects and read technology files tech = Tech() # Set paths to library and design files libDir = Path("../Design/nangate45/lib") lefDir = Path("../Design/nangate45/lef") designDir = Path("../Design/") # Read all liberty (.lib) and LEF files from the library directories libFiles = libDir.glob("*.lib") techLefFiles = lefDir.glob("*.tech.lef") lefFiles = lefDir.glob('*.lef') # Load liberty timing libraries for libFile in libFiles: tech.readLiberty(libFile.as_posix()) # Load technology and cell LEF files for techLefFile in techLefFiles: tech.readLef(techLefFile.as_posix()) for lefFile in lefFiles: tech.readLef(lefFile.as_posix()) # Create design and read Verilog netlist design = Design(tech) odbFile = designDir/str("2_floorplan.odb") design.readDb(odbFile.as_posix()) # Configure and run I/O pin placement params = design.getIOPlacer().getParameters() params.setRandSeed(42) params.setMinDistanceInTracks(False) params.setMinDistance(design.micronToDBU(0)) params.setCornerAvoidance(design.micronToDBU(0)) # Place I/O pins on metal8 (horizontal) and metal9 (vertical) layers design.getIOPlacer().addHorLayer(design.getTech().getDB().getTech().findLayer("metal8")) design.getIOPlacer().addVerLayer(design.getTech().getDB().getTech().findLayer("metal9")) IOPlacer_random_mode = True design.getIOPlacer().runAnnealing(IOPlacer_random_mode) # Place macro blocks if present macros = [inst for inst in design.getBlock().getInsts() if inst.getMaster().isBlock()] if len(macros) > 0: mpl = design.getMacroPlacer() block = design.getBlock() core = block.getCoreArea() mpl.place( num_threads = 64, max_num_macro = len(macros)//8, min_num_macro = 0, max_num_inst = 0, min_num_inst = 0, tolerance = 0.1, max_num_level = 2, coarsening_ratio = 10.0, large_net_threshold = 50, signature_net_threshold = 50, halo_width = 2.0, halo_height = 2.0, fence_lx = block.dbuToMicrons(core.xMin()), fence_ly = block.dbuToMicrons(core.yMin()), fence_ux = block.dbuToMicrons(core.xMax()), fence_uy = block.dbuToMicrons(core.yMax()), area_weight = 0.1, outline_weight = 100.0, wirelength_weight = 100.0, guidance_weight = 10.0, fence_weight = 10.0, boundary_weight = 50.0, notch_weight = 10.0, macro_blockage_weight = 10.0, pin_access_th = 0.0, target_util = 0.25, target_dead_space = 0.05, min_ar = 0.33, snap_layer = 4, bus_planning_flag = False, report_directory = "" ) # Configure and run global placement gpl = design.getReplace() gpl.setTimingDrivenMode(False) gpl.setRoutabilityDrivenMode(True) gpl.setUniformTargetDensityMode(True) # Limit initial placement iterations and set density penalty gpl.setInitialPlaceMaxIter(10) gpl.setInitDensityPenalityFactor(0.05) gpl.doInitialPlace(threads = 4) gpl.doNesterovPlace(threads = 4) gpl.reset() # Run initial detailed placement site = design.getBlock().getRows()[0].getSite() # Allow 1um x-displacement and 3um y-displacement max_disp_x = int(design.micronToDBU(1)) max_disp_y = int(design.micronToDBU(3)) # Remove filler cells to be able to move the cells design.getOpendp().removeFillers() design.getOpendp().detailedPlacement(max_disp_x, max_disp_y, "", False) import pdn, odb # Configure power delivery network # Set up global power/ground connections for net in design.getBlock().getNets(): if net.getSigType() == "POWER" or net.getSigType() == "GROUND": net.setSpecial() # Mark power/ground nets as special nets # Find existing power and ground nets or create if needed VDD_net = design.getBlock().findNet("VDD") VSS_net = design.getBlock().findNet("VSS") switched_power = None # No switched power domain in this design secondary = list() # No secondary power nets # Create VDD/VSS nets if they don't exist if VDD_net == None: VDD_net = odb.dbNet_create(design.getBlock(), "VDD") VDD_net.setSpecial() VDD_net.setSigType("POWER") if VSS_net == None: VSS_net = odb.dbNet_create(design.getBlock(), "VSS") VSS_net.setSpecial() VSS_net.setSigType("GROUND") # Connect power pins to global nets # Map standard VDD pins to power net for all instances design.getBlock().addGlobalConnect(region = None, instPattern = ".*", pinPattern = "^VDD$", net = VDD_net, do_connect = True) # Map peripheral domain VDD pins to power net design.getBlock().addGlobalConnect(region = None, instPattern = ".*", pinPattern = "^VDDPE$", net = VDD_net, do_connect = True) # Map core domain VDD pins to power net design.getBlock().addGlobalConnect(region = None, instPattern = ".*", pinPattern = "^VDDCE$", net = VDD_net, do_connect = True) # Map standard VSS pins to ground net design.getBlock().addGlobalConnect(region = None, instPattern = ".*", pinPattern = "^VSS$", net = VSS_net, do_connect = True) # Map VSS pins with 'E' suffix to ground net design.getBlock().addGlobalConnect(region = None, instPattern = ".*", pinPattern = "^VSSE$", net = VSS_net, do_connect = True) # Apply the global connections design.getBlock().globalConnect() # Configure power domains pdngen = design.getPdnGen() # Set core power domain with primary power/ground nets pdngen.setCoreDomain(power = VDD_net, switched_power = switched_power, ground = VSS_net, secondary = secondary) # Set via cut pitch to 0 μm pdn_cut_pitch = [design.micronToDBU(0) for i in range(2)] # Get routing layers for power ring connections to pads ring_connect_to_pad_layers = list() for layer in design.getTech().getDB().getTech().getLayers(): if layer.getType() == "ROUTING": ring_connect_to_pad_layers.append(layer) # Create power grid for standard cells domains = [pdngen.findDomain("Core")] # Set halo around macros for power grid routing halo = [design.micronToDBU(0) for i in range(4)] for domain in domains: # Create the main core grid structure pdngen.makeCoreGrid(domain = domain, name = "top", starts_with = pdn.GROUND, # Start with ground net pin_layers = [], generate_obstructions = [], powercell = None, powercontrol = None, powercontrolnetwork = "STAR") # Get metal layers for power grid implementation m1 = design.getTech().getDB().getTech().findLayer("metal1") m4 = design.getTech().getDB().getTech().findLayer("metal4") m7 = design.getTech().getDB().getTech().findLayer("metal7") m8 = design.getTech().getDB().getTech().findLayer("metal8") grid = pdngen.findGrid("top") for g in grid: # Create horizontal power straps on metal1 for standard cell power rail connections pdngen.makeFollowpin(grid = g, layer = m1, width = design.micronToDBU(0.07), # 0.07μm straps for standard cell rails extend = pdn.CORE) # Create power straps on metal4 with 1.2μm width and 6μm pitch pdngen.makeStrap(grid = g, layer = m4, width = design.micronToDBU(1.2), spacing = design.micronToDBU(1.2), pitch = design.micronToDBU(6), offset = design.micronToDBU(0), number_of_straps = 0, # Auto-calculate number of straps snap = False, starts_with = pdn.GRID, extend = pdn.CORE, nets = []) # Create power straps on metal7 with 1.4μm width and 10.8μm pitch pdngen.makeStrap(grid = g, layer = m7, width = design.micronToDBU(1.4), spacing = design.micronToDBU(1.4), pitch = design.micronToDBU(10.8), offset = design.micronToDBU(0), number_of_straps = 0, snap = False, starts_with = pdn.GRID, extend = pdn.CORE, nets = []) # Create power straps on metal7 with 1.4μm width and 10.8μm pitch pdngen.makeStrap(grid = g, layer = m8, width = design.micronToDBU(1.4), spacing = design.micronToDBU(1.4), pitch = design.micronToDBU(10.8), offset = design.micronToDBU(0), number_of_straps = 0, snap = False, starts_with = pdn.GRID, extend = pdn.BOUNDARY, nets = []) # Create via connections between power grid layers # Connect metal1 to metal4 pdngen.makeConnect(grid = g, layer0 = m1, layer1 = m4, cut_pitch_x = pdn_cut_pitch[0], cut_pitch_y = pdn_cut_pitch[1], vias = [], techvias = [], max_rows = 0, max_columns = 0, ongrid = [], split_cuts = dict(), dont_use_vias = "") # Connect metal4 to metal7 pdngen.makeConnect(grid = g, layer0 = m4, layer1 = m7, cut_pitch_x = pdn_cut_pitch[0], cut_pitch_y = pdn_cut_pitch[1], vias = [], techvias = [], max_rows = 0, max_columns = 0, ongrid = [], split_cuts = dict(), dont_use_vias = "") # Connect metal7 to metal8 pdngen.makeConnect(grid = g, layer0 = m7, layer1 = m8, cut_pitch_x = pdn_cut_pitch[0], cut_pitch_y = pdn_cut_pitch[1], vias = [], techvias = [], max_rows = 0, max_columns = 0, ongrid = [], split_cuts = dict(), dont_use_vias = "") # Create power grid for macro blocks # Define additional metal layers for macro connections macros = [inst for inst in design.getBlock().getInsts() if inst.getMaster().isBlock()] m5 = design.getTech().getDB().getTech().findLayer("metal5") m6 = design.getTech().getDB().getTech().findLayer("metal6") # Set PG ring config for macros macro_ring_width = [design.micronToDBU(1.5), design.micronToDBU(1.5)] macro_ring_spacing = [design.micronToDBU(1.5), design.micronToDBU(1.5)] macro_ring_core_offset = [design.micronToDBU(0) for i in range(4)] macro_ring_pad_offset = [design.micronToDBU(0) for i in range(4)] for i in range(len(macros)): # Create separate power grid for each macro instance for domain in domains: pdngen.makeInstanceGrid(domain = domain, name = "CORE_macro_grid_" + str(i), starts_with = pdn.GROUND, inst = macros[i], halo = halo, pg_pins_to_boundary = True, # Connect power/ground pins to boundary default_grid = False, generate_obstructions = [], is_bump = False) grid = pdngen.findGrid("CORE_macro_grid_" + str(i)) for g in grid: # Create power ring around macro using metal5 and metal6 pdngen.makeRing(grid = g, layer0 = m5, width0 = macro_ring_width[0], spacing0 = macro_ring_spacing[0], layer1 = m6, width1 = macro_ring_width[0], spacing1 = macro_ring_spacing[0], starts_with = pdn.GRID, offset = macro_ring_core_offset, pad_offset = macro_ring_pad_offset, extend = False, pad_pin_layers = macro_ring_connect_to_pad_layers, nets = []) # Create power straps on metal5 for macro connections pdngen.makeStrap(grid = g, layer = m5, width = design.micronToDBU(1.2), spacing = design.micronToDBU(1.2), pitch = design.micronToDBU(6), offset = design.micronToDBU(0), number_of_straps = 0, snap = True, # Snap to grid starts_with = pdn.GRID, extend = pdn.RINGS, nets = []) # Create power straps on metal6 for macro connections pdngen.makeStrap(grid = g, layer = m6, width = design.micronToDBU(1.2), spacing = design.micronToDBU(1.2), pitch = design.micronToDBU(6), offset = design.micronToDBU(0), number_of_straps = 0, snap = True, starts_with = pdn.GRID, extend = pdn.RINGS, nets = []) # Create via connections between macro power grid layers # Connect metal4 (from core grid) to metal5 (macro grid) pdngen.makeConnect(grid = g, layer0 = m4, layer1 = m5, cut_pitch_x = pdn_cut_pitch[0], cut_pitch_y = pdn_cut_pitch[1], vias = [], techvias = [], max_rows = 0, max_columns = 0, ongrid = [], split_cuts = dict(), dont_use_vias = "") # Connect metal5 to metal6 (macro grid layers) pdngen.makeConnect(grid = g, layer0 = m5, layer1 = m6, cut_pitch_x = pdn_cut_pitch[0], cut_pitch_y = pdn_cut_pitch[1], vias = [], techvias = [], max_rows = 0, max_columns = 0, ongrid = [], split_cuts = dict(), dont_use_vias = "") # Connect metal6 (macro grid) to metal7 (core grid) pdngen.makeConnect(grid = g, layer0 = m6, layer1 = m7, cut_pitch_x = pdn_cut_pitch[0], cut_pitch_y = pdn_cut_pitch[1], vias = [], techvias = [], max_rows = 0, max_columns = 0, ongrid = [], split_cuts = dict(), dont_use_vias = "") # Generate the final power delivery network pdngen.checkSetup() # Verify configuration pdngen.buildGrids(False) # Build the power grid pdngen.writeToDb(True, ) # Write power grid to the design database pdngen.resetShapes() # Reset temporary shapes # Configure and run clock tree synthesis design.evalTclString("set_propagated_clock [get_clocks {core_clock}]") # Set RC values for clock and signal nets design.evalTclString("set_wire_rc -clock -resistance 0.03574 -capacitance 0.07516") design.evalTclString("set_wire_rc -signal -resistance 0.03574 -capacitance 0.07516") cts = design.getTritonCts() parms = cts.getParms() parms.setWireSegmentUnit(20) # Configure clock buffers cts.setBufferList("BUF_X2") cts.setRootBuffer("BUF_X2") cts.setSinkBuffer("BUF_X2") cts.runTritonCts() # Run final detailed placement site = design.getBlock().getRows()[0].getSite() max_disp_x = int(design.micronToDBU(1) / site.getWidth()) max_disp_y = int(design.micronToDBU(3) / site.getHeight()) design.getOpendp().detailedPlacement(max_disp_x, max_disp_y, "", False) import openroad as ord # Insert filler cells db = ord.get_db() filler_masters = list() # filler cells' naming convention filler_cells_prefix = "FILLCELL_" for lib in db.getLibs(): for master in lib.getMasters(): if master.getType() == "CORE_SPACER": filler_masters.append(master) if len(filler_masters) == 0: print("no filler cells in library!") else: design.getOpendp().fillerPlacement(filler_masters = filler_masters, prefix = filler_cells_prefix, verbose = False) # Configure and run global routing # Set routing layer ranges for signal and clock nets signal_low_layer = design.getTech().getDB().getTech().findLayer("metal1").getRoutingLevel() signal_high_layer = design.getTech().getDB().getTech().findLayer("metal7").getRoutingLevel() clk_low_layer = design.getTech().getDB().getTech().findLayer("metal1").getRoutingLevel() clk_high_layer = design.getTech().getDB().getTech().findLayer("metal7").getRoutingLevel() grt = design.getGlobalRouter() grt.setMinRoutingLayer(signal_low_layer) grt.setMaxRoutingLayer(signal_high_layer) grt.setMinLayerForClock(clk_low_layer) grt.setMaxLayerForClock(clk_high_layer) grt.setAdjustment(0.5) grt.setVerbose(True) grt.globalRoute(True) # Write final DEF file design.writeDef("final.def") # Write final Verilog file design.evalTclString("write_verilog final.v") # Write final odb file design.writeDb("final.odb")
from openroad import Tech, Design, Timing from pathlib import Path # Initialize OpenROAD objects and read technology files tech = Tech() # Set paths to library and design files libDir = Path("../Design/nangate45/lib") lefDir = Path("../Design/nangate45/lef") designDir = Path("../Design/") # Read all liberty (.lib) and LEF files from the library directories libFiles = libDir.glob("*.lib") techLefFiles = lefDir.glob("*.tech.lef") lefFiles = lefDir.glob('*.lef') # Load liberty timing libraries for libFile in libFiles: tech.readLiberty(libFile.as_posix()) # Load technology and cell LEF files for techLefFile in techLefFiles: tech.readLef(techLefFile.as_posix()) for lefFile in lefFiles: tech.readLef(lefFile.as_posix()) # Create design and read Verilog netlist design = Design(tech) odbFile = designDir/str("2_floorplan.odb") design.readDb(odbFile.as_posix()) # Configure and run I/O pin placement params = design.getIOPlacer().getParameters() params.setRandSeed(42) params.setMinDistanceInTracks(False) params.setMinDistance(design.micronToDBU(0)) params.setCornerAvoidance(design.micronToDBU(0)) # Place I/O pins on metal8 (horizontal) and metal9 (vertical) layers design.getIOPlacer().addHorLayer(design.getTech().getDB().getTech().findLayer("metal8")) design.getIOPlacer().addVerLayer(design.getTech().getDB().getTech().findLayer("metal9")) IOPlacer_random_mode = True design.getIOPlacer().runAnnealing(IOPlacer_random_mode) # Place macro blocks if present macros = [inst for inst in design.getBlock().getInsts() if inst.getMaster().isBlock()] if len(macros) > 0: mpl = design.getMacroPlacer() block = design.getBlock() core = block.getCoreArea() mpl.place( num_threads = 64, max_num_macro = len(macros)//8, min_num_macro = 0, max_num_inst = 0, min_num_inst = 0, tolerance = 0.1, max_num_level = 2, coarsening_ratio = 10.0, large_net_threshold = 50, signature_net_threshold = 50, halo_width = 2.0, halo_height = 2.0, fence_lx = block.dbuToMicrons(core.xMin()), fence_ly = block.dbuToMicrons(core.yMin()), fence_ux = block.dbuToMicrons(core.xMax()), fence_uy = block.dbuToMicrons(core.yMax()), area_weight = 0.1, outline_weight = 100.0, wirelength_weight = 100.0, guidance_weight = 10.0, fence_weight = 10.0, boundary_weight = 50.0, notch_weight = 10.0, macro_blockage_weight = 10.0, pin_access_th = 0.0, target_util = 0.25, target_dead_space = 0.05, min_ar = 0.33, snap_layer = 4, bus_planning_flag = False, report_directory = "" ) # Configure and run global placement gpl = design.getReplace() gpl.setTimingDrivenMode(False) gpl.setRoutabilityDrivenMode(True) gpl.setUniformTargetDensityMode(True) # Limit initial placement iterations and set density penalty gpl.setInitialPlaceMaxIter(10) gpl.setInitDensityPenalityFactor(0.05) gpl.doInitialPlace(threads = 4) gpl.doNesterovPlace(threads = 4) gpl.reset() # Run initial detailed placement site = design.getBlock().getRows()[0].getSite() # Allow 1um x-displacement and 3um y-displacement max_disp_x = int(design.micronToDBU(1)) max_disp_y = int(design.micronToDBU(3)) # Remove filler cells to be able to move the cells design.getOpendp().removeFillers() design.getOpendp().detailedPlacement(max_disp_x, max_disp_y, "", False) import pdn, odb # Configure power delivery network # Set up global power/ground connections for net in design.getBlock().getNets(): if net.getSigType() == "POWER" or net.getSigType() == "GROUND": net.setSpecial() VDD_net = design.getBlock().findNet("VDD") VSS_net = design.getBlock().findNet("VSS") switched_power = None secondary = list() # Create VDD/VSS nets if they don't exist if VDD_net == None: VDD_net = odb.dbNet_create(design.getBlock(), "VDD") VDD_net.setSpecial() VDD_net.setSigType("POWER") if VSS_net == None: VSS_net = odb.dbNet_create(design.getBlock(), "VSS") VSS_net.setSpecial() VSS_net.setSigType("GROUND") # Connect power pins to global nets design.getBlock().addGlobalConnect(region = None, instPattern = ".*", pinPattern = "^VDD$", net = VDD_net, do_connect = True) design.getBlock().addGlobalConnect(region = None, instPattern = ".*", pinPattern = "^VDDPE$", net = VDD_net, do_connect = True) design.getBlock().addGlobalConnect(region = None, instPattern = ".*", pinPattern = "^VDDCE$", net = VDD_net, do_connect = True) design.getBlock().addGlobalConnect(region = None, instPattern = ".*", pinPattern = "^VSS$", net = VSS_net, do_connect = True) design.getBlock().addGlobalConnect(region = None, instPattern = ".*", pinPattern = "^VSSE$", net = VSS_net, do_connect = True) design.getBlock().globalConnect() # Configure power domains pdngen = design.getPdnGen() pdngen.setCoreDomain(power = VDD_net, switched_power = switched_power, ground = VSS_net, secondary = secondary) # Configure power ring dimensions core_ring_width = [design.micronToDBU(2), design.micronToDBU(2)] core_ring_spacing = [design.micronToDBU(2), design.micronToDBU(2)] core_ring_core_offset = [design.micronToDBU(0) for i in range(4)] core_ring_pad_offset = [design.micronToDBU(0) for i in range(4)] pdn_cut_pitch = [design.micronToDBU(0) for i in range(2)] # Get routing layers for power ring connections ring_connect_to_pad_layers = list() for layer in design.getTech().getDB().getTech().getLayers(): if layer.getType() == "ROUTING": ring_connect_to_pad_layers.append(layer) # Create power grid for standard cells domains = [pdngen.findDomain("Core")] halo = [design.micronToDBU(0) for i in range(4)] for domain in domains: pdngen.makeCoreGrid(domain = domain, name = "top", starts_with = pdn.GROUND, pin_layers = [], generate_obstructions = [], powercell = None, powercontrol = None, powercontrolnetwork = "STAR") # Get metal layers for power grid m1 = design.getTech().getDB().getTech().findLayer("metal1") m4 = design.getTech().getDB().getTech().findLayer("metal4") m7 = design.getTech().getDB().getTech().findLayer("metal7") m8 = design.getTech().getDB().getTech().findLayer("metal8") grid = pdngen.findGrid("top") for g in grid: # Create power rings around core area pdngen.makeRing(grid = g, layer0 = m7, width0 = core_ring_width[0], spacing0 = core_ring_spacing[0], layer1 = m8, width1 = core_ring_width[0], spacing1 = core_ring_spacing[0], starts_with = pdn.GRID, offset = core_ring_core_offset, pad_offset = core_ring_pad_offset, extend = False, pad_pin_layers = ring_connect_to_pad_layers, nets = [], allow_out_of_die = True) # Create horizontal power straps on metal1 for standard cell connections pdngen.makeFollowpin(grid = g, layer = m1, width = design.micronToDBU(0.07), extend = pdn.CORE) # Create vertical power straps on metal4 and metal7 pdngen.makeStrap(grid = g, layer = m4, width = design.micronToDBU(1.2), spacing = design.micronToDBU(1.2), pitch = design.micronToDBU(6), offset = design.micronToDBU(0), number_of_straps = 0, snap = False, starts_with = pdn.GRID, extend = pdn.CORE, nets = []) pdngen.makeStrap(grid = g, layer = m7, width = design.micronToDBU(1.4), spacing = design.micronToDBU(1.4), pitch = design.micronToDBU(10.8), offset = design.micronToDBU(0), number_of_straps = 0, snap = False, starts_with = pdn.GRID, extend = pdn.RINGS, nets = []) pdngen.makeStrap(grid = g, layer = m8, width = design.micronToDBU(1.4), spacing = design.micronToDBU(1.4), pitch = design.micronToDBU(10.8), offset = design.micronToDBU(0), number_of_straps = 0, snap = False, starts_with = pdn.GRID, extend = pdn.BOUNDARY, nets = []) # Create via connections between power grid layers pdngen.makeConnect(grid = g, layer0 = m1, layer1 = m4, cut_pitch_x = pdn_cut_pitch[0], cut_pitch_y = pdn_cut_pitch[1], vias = [], techvias = [], max_rows = 0, max_columns = 0, ongrid = [], split_cuts = dict(), dont_use_vias = "") pdngen.makeConnect(grid = g, layer0 = m4, layer1 = m7, cut_pitch_x = pdn_cut_pitch[0], cut_pitch_y = pdn_cut_pitch[1], vias = [], techvias = [], max_rows = 0, max_columns = 0, ongrid = [], split_cuts = dict(), dont_use_vias = "") pdngen.makeConnect(grid = g, layer0 = m7, layer1 = m8, cut_pitch_x = pdn_cut_pitch[0], cut_pitch_y = pdn_cut_pitch[1], vias = [], techvias = [], max_rows = 0, max_columns = 0, ongrid = [], split_cuts = dict(), dont_use_vias = "") # Create power grid for macro blocks macros = [inst for inst in design.getBlock().getInsts() if inst.getMaster().isBlock()] m5 = design.getTech().getDB().getTech().findLayer("metal5") m6 = design.getTech().getDB().getTech().findLayer("metal6") for i in range(len(macros)): # Create power grid for each macro for domain in domains: pdngen.makeInstanceGrid(domain = domain, name = "CORE_macro_grid_" + str(i), starts_with = pdn.GROUND, inst = macros[i], halo = halo, pg_pins_to_boundary = True, default_grid = False, generate_obstructions = [], is_bump = False) grid = pdngen.findGrid("CORE_macro_grid_" + str(i)) for g in grid: # Create power straps on metal5 and metal6 for macro connections pdngen.makeStrap(grid = g, layer = m5, width = design.micronToDBU(1.2), spacing = design.micronToDBU(1.2), pitch = design.micronToDBU(6), offset = design.micronToDBU(0), number_of_straps = 0, snap = True, starts_with = pdn.GRID, extend = pdn.CORE, nets = []) pdngen.makeStrap(grid = g, layer = m6, width = design.micronToDBU(1.2), spacing = design.micronToDBU(1.2), pitch = design.micronToDBU(6), offset = design.micronToDBU(0), number_of_straps = 0, snap = True, starts_with = pdn.GRID, extend = pdn.CORE, nets = []) # Create via connections between macro power grid layers pdngen.makeConnect(grid = g, layer0 = m4, layer1 = m5, cut_pitch_x = pdn_cut_pitch[0], cut_pitch_y = pdn_cut_pitch[1], vias = [], techvias = [], max_rows = 0, max_columns = 0, ongrid = [], split_cuts = dict(), dont_use_vias = "") pdngen.makeConnect(grid = g, layer0 = m5, layer1 = m6, cut_pitch_x = pdn_cut_pitch[0], cut_pitch_y = pdn_cut_pitch[1], vias = [], techvias = [], max_rows = 0, max_columns = 0, ongrid = [], split_cuts = dict(), dont_use_vias = "") pdngen.makeConnect(grid = g, layer0 = m6, layer1 = m7, cut_pitch_x = pdn_cut_pitch[0], cut_pitch_y = pdn_cut_pitch[1], vias = [], techvias = [], max_rows = 0, max_columns = 0, ongrid = [], split_cuts = dict(), dont_use_vias = "") # Verify and build power grid pdngen.checkSetup() pdngen.buildGrids(False) pdngen.writeToDb(True, ) pdngen.resetShapes() # Configure and run clock tree synthesis design.evalTclString("set_propagated_clock [get_clocks {core_clock}]") # Set RC values for clock and signal nets design.evalTclString("set_wire_rc -clock -resistance 0.03574 -capacitance 0.07516") design.evalTclString("set_wire_rc -signal -resistance 0.03574 -capacitance 0.07516") cts = design.getTritonCts() parms = cts.getParms() parms.setWireSegmentUnit(20) # Configure clock buffers cts.setBufferList("BUF_X2") cts.setRootBuffer("BUF_X2") cts.setSinkBuffer("BUF_X2") cts.runTritonCts() # Run final detailed placement site = design.getBlock().getRows()[0].getSite() max_disp_x = int(design.micronToDBU(1) / site.getWidth()) max_disp_y = int(design.micronToDBU(3) / site.getHeight()) design.getOpendp().detailedPlacement(max_disp_x, max_disp_y, "", False) import openroad as ord # Insert filler cells db = ord.get_db() filler_masters = list() # filler cells' naming convention filler_cells_prefix = "FILLCELL_" for lib in db.getLibs(): for master in lib.getMasters(): if master.getType() == "CORE_SPACER": filler_masters.append(master) if len(filler_masters) == 0: print("no filler cells in library!") else: design.getOpendp().fillerPlacement(filler_masters = filler_masters, prefix = filler_cells_prefix, verbose = False) # Configure and run global routing # Set routing layer ranges for signal and clock nets signal_low_layer = design.getTech().getDB().getTech().findLayer("metal1").getRoutingLevel() signal_high_layer = design.getTech().getDB().getTech().findLayer("metal7").getRoutingLevel() clk_low_layer = design.getTech().getDB().getTech().findLayer("metal1").getRoutingLevel() clk_high_layer = design.getTech().getDB().getTech().findLayer("metal7").getRoutingLevel() grt = design.getGlobalRouter() grt.setMinRoutingLayer(signal_low_layer) grt.setMaxRoutingLayer(signal_high_layer) grt.setMinLayerForClock(clk_low_layer) grt.setMaxLayerForClock(clk_high_layer) grt.setAdjustment(0.5) grt.setVerbose(True) grt.globalRoute(True) import drt # Configure and run detailed routing drter = design.getTritonRoute() params = drt.ParamStruct() params.outputMazeFile = "" params.outputDrcFile = "" params.outputCmapFile = "" params.outputGuideCoverageFile = "" params.dbProcessNode = "" params.enableViaGen = True params.drouteEndIter = 1 params.viaInPinBottomLayer = "" params.viaInPinTopLayer = "" params.orSeed = -1 params.orK = 0 params.bottomRoutingLayer = "metal1" params.topRoutingLayer = "metal7" params.verbose = 1 params.cleanPatches = True params.doPa = True params.singleStepDR = False params.minAccessPoints = 1 params.saveGuideUpdates = False drter.setParams(params) drter.main() # Write final DEF file design.writeDef("final.def") import psm # Run static IR drop analysis psm_obj = design.getPDNSim() timing = Timing(design) source_types = [psm.GeneratedSourceType_FULL, psm.GeneratedSourceType_STRAPS, psm.GeneratedSourceType_BUMPS] # Analyze VDD power grid IR drop psm_obj.analyzePowerGrid(net = design.getBlock().findNet("VDD"), enable_em = False, corner = timing.getCorners()[0], use_prev_solution = False, em_file = "", error_file = "", voltage_source_file = "", voltage_file = "", source_type = source_types[2]) design.evalTclString("report_power")
from openroad import Tech, Design, Timing from pathlib import Path # Initialize OpenROAD objects and read technology files tech = Tech() # Set paths to library and design files libDir = Path("../Design/nangate45/lib") lefDir = Path("../Design/nangate45/lef") designDir = Path("../Design/") # Read all liberty (.lib) and LEF files from the library directories libFiles = libDir.glob("*.lib") techLefFiles = lefDir.glob("*.tech.lef") lefFiles = lefDir.glob('*.lef') # Load liberty timing libraries for libFile in libFiles: tech.readLiberty(libFile.as_posix()) # Load technology and cell LEF files for techLefFile in techLefFiles: tech.readLef(techLefFile.as_posix()) for lefFile in lefFiles: tech.readLef(lefFile.as_posix()) # Create design and read Verilog netlist design = Design(tech) odbFile = designDir/str("2_floorplan.odb") design.readDb(odbFile.as_posix()) # Configure and run I/O pin placement params = design.getIOPlacer().getParameters() params.setRandSeed(42) params.setMinDistanceInTracks(False) params.setMinDistance(design.micronToDBU(0)) params.setCornerAvoidance(design.micronToDBU(0)) # Place I/O pins on metal8 (horizontal) and metal9 (vertical) layers design.getIOPlacer().addHorLayer(design.getTech().getDB().getTech().findLayer("metal8")) design.getIOPlacer().addVerLayer(design.getTech().getDB().getTech().findLayer("metal9")) IOPlacer_random_mode = True design.getIOPlacer().runAnnealing(IOPlacer_random_mode) # Place macro blocks if present macros = [inst for inst in design.getBlock().getInsts() if inst.getMaster().isBlock()] if len(macros) > 0: mpl = design.getMacroPlacer() block = design.getBlock() core = block.getCoreArea() mpl.place( num_threads = 64, max_num_macro = len(macros)//8, min_num_macro = 0, max_num_inst = 0, min_num_inst = 0, tolerance = 0.1, max_num_level = 2, coarsening_ratio = 10.0, large_net_threshold = 50, signature_net_threshold = 50, halo_width = 2.0, halo_height = 2.0, fence_lx = block.dbuToMicrons(core.xMin()), fence_ly = block.dbuToMicrons(core.yMin()), fence_ux = block.dbuToMicrons(core.xMax()), fence_uy = block.dbuToMicrons(core.yMax()), area_weight = 0.1, outline_weight = 100.0, wirelength_weight = 100.0, guidance_weight = 10.0, fence_weight = 10.0, boundary_weight = 50.0, notch_weight = 10.0, macro_blockage_weight = 10.0, pin_access_th = 0.0, target_util = 0.25, target_dead_space = 0.05, min_ar = 0.33, snap_layer = 4, bus_planning_flag = False, report_directory = "" ) # Configure and run global placement gpl = design.getReplace() gpl.setTimingDrivenMode(False) gpl.setRoutabilityDrivenMode(True) gpl.setUniformTargetDensityMode(True) # Limit initial placement iterations and set density penalty gpl.setInitialPlaceMaxIter(10) gpl.setInitDensityPenalityFactor(0.05) gpl.doInitialPlace(threads = 4) gpl.doNesterovPlace(threads = 4) gpl.reset() # Run initial detailed placement site = design.getBlock().getRows()[0].getSite() # Allow 1um x-displacement and 3um y-displacement max_disp_x = int(design.micronToDBU(1)) max_disp_y = int(design.micronToDBU(3)) # Remove filler cells to be able to move the cells design.getOpendp().removeFillers() design.getOpendp().detailedPlacement(max_disp_x, max_disp_y, "", False) import pdn, odb # Configure power delivery network # Set up global power/ground connections for net in design.getBlock().getNets(): if net.getSigType() == "POWER" or net.getSigType() == "GROUND": net.setSpecial() # Mark power/ground nets as special nets # Find existing power and ground nets or create if needed VDD_net = design.getBlock().findNet("VDD") VSS_net = design.getBlock().findNet("VSS") switched_power = None # No switched power domain in this design secondary = list() # No secondary power nets # Create VDD/VSS nets if they don't exist if VDD_net == None: VDD_net = odb.dbNet_create(design.getBlock(), "VDD") VDD_net.setSpecial() VDD_net.setSigType("POWER") if VSS_net == None: VSS_net = odb.dbNet_create(design.getBlock(), "VSS") VSS_net.setSpecial() VSS_net.setSigType("GROUND") # Connect power pins to global nets # Map standard VDD pins to power net for all instances design.getBlock().addGlobalConnect(region = None, instPattern = ".*", pinPattern = "^VDD$", net = VDD_net, do_connect = True) # Map peripheral domain VDD pins to power net design.getBlock().addGlobalConnect(region = None, instPattern = ".*", pinPattern = "^VDDPE$", net = VDD_net, do_connect = True) # Map core domain VDD pins to power net design.getBlock().addGlobalConnect(region = None, instPattern = ".*", pinPattern = "^VDDCE$", net = VDD_net, do_connect = True) # Map standard VSS pins to ground net design.getBlock().addGlobalConnect(region = None, instPattern = ".*", pinPattern = "^VSS$", net = VSS_net, do_connect = True) # Map VSS pins with 'E' suffix to ground net design.getBlock().addGlobalConnect(region = None, instPattern = ".*", pinPattern = "^VSSE$", net = VSS_net, do_connect = True) # Apply the global connections design.getBlock().globalConnect() # Configure power domains pdngen = design.getPdnGen() # Set core power domain with primary power/ground nets pdngen.setCoreDomain(power = VDD_net, switched_power = switched_power, ground = VSS_net, secondary = secondary) # Set via cut pitch to 0 μm pdn_cut_pitch = [design.micronToDBU(0) for i in range(2)] # Get routing layers for power ring connections to pads ring_connect_to_pad_layers = list() for layer in design.getTech().getDB().getTech().getLayers(): if layer.getType() == "ROUTING": ring_connect_to_pad_layers.append(layer) # Create power grid for standard cells domains = [pdngen.findDomain("Core")] # Set halo around macros for power grid routing halo = [design.micronToDBU(0) for i in range(4)] for domain in domains: # Create the main core grid structure pdngen.makeCoreGrid(domain = domain, name = "top", starts_with = pdn.GROUND, # Start with ground net pin_layers = [], generate_obstructions = [], powercell = None, powercontrol = None, powercontrolnetwork = "STAR") # Get metal layers for power grid implementation m1 = design.getTech().getDB().getTech().findLayer("metal1") m4 = design.getTech().getDB().getTech().findLayer("metal4") m7 = design.getTech().getDB().getTech().findLayer("metal7") m8 = design.getTech().getDB().getTech().findLayer("metal8") grid = pdngen.findGrid("top") for g in grid: # Create horizontal power straps on metal1 for standard cell power rail connections pdngen.makeFollowpin(grid = g, layer = m1, width = design.micronToDBU(0.07), # 0.07μm straps for standard cell rails extend = pdn.CORE) # Create power straps on metal4 with 1.2μm width and 6μm pitch pdngen.makeStrap(grid = g, layer = m4, width = design.micronToDBU(1.2), spacing = design.micronToDBU(1.2), pitch = design.micronToDBU(6), offset = design.micronToDBU(0), number_of_straps = 0, # Auto-calculate number of straps snap = False, starts_with = pdn.GRID, extend = pdn.CORE, nets = []) # Create power straps on metal7 with 1.4μm width and 10.8μm pitch pdngen.makeStrap(grid = g, layer = m7, width = design.micronToDBU(1.4), spacing = design.micronToDBU(1.4), pitch = design.micronToDBU(10.8), offset = design.micronToDBU(0), number_of_straps = 0, snap = False, starts_with = pdn.GRID, extend = pdn.CORE, nets = []) # Create power straps on metal7 with 1.4μm width and 10.8μm pitch pdngen.makeStrap(grid = g, layer = m8, width = design.micronToDBU(1.4), spacing = design.micronToDBU(1.4), pitch = design.micronToDBU(10.8), offset = design.micronToDBU(0), number_of_straps = 0, snap = False, starts_with = pdn.GRID, extend = pdn.BOUNDARY, nets = []) # Create via connections between power grid layers # Connect metal1 to metal4 pdngen.makeConnect(grid = g, layer0 = m1, layer1 = m4, cut_pitch_x = pdn_cut_pitch[0], cut_pitch_y = pdn_cut_pitch[1], vias = [], techvias = [], max_rows = 0, max_columns = 0, ongrid = [], split_cuts = dict(), dont_use_vias = "") # Connect metal4 to metal7 pdngen.makeConnect(grid = g, layer0 = m4, layer1 = m7, cut_pitch_x = pdn_cut_pitch[0], cut_pitch_y = pdn_cut_pitch[1], vias = [], techvias = [], max_rows = 0, max_columns = 0, ongrid = [], split_cuts = dict(), dont_use_vias = "") # Connect metal7 to metal8 pdngen.makeConnect(grid = g, layer0 = m7, layer1 = m8, cut_pitch_x = pdn_cut_pitch[0], cut_pitch_y = pdn_cut_pitch[1], vias = [], techvias = [], max_rows = 0, max_columns = 0, ongrid = [], split_cuts = dict(), dont_use_vias = "") # Create power grid for macro blocks # Define additional metal layers for macro connections macros = [inst for inst in design.getBlock().getInsts() if inst.getMaster().isBlock()] m5 = design.getTech().getDB().getTech().findLayer("metal5") m6 = design.getTech().getDB().getTech().findLayer("metal6") # Set PG ring config for macros macro_ring_width = [design.micronToDBU(1.5), design.micronToDBU(1.5)] macro_ring_spacing = [design.micronToDBU(1.5), design.micronToDBU(1.5)] macro_ring_core_offset = [design.micronToDBU(0) for i in range(4)] macro_ring_pad_offset = [design.micronToDBU(0) for i in range(4)] for i in range(len(macros)): # Create separate power grid for each macro instance for domain in domains: pdngen.makeInstanceGrid(domain = domain, name = "CORE_macro_grid_" + str(i), starts_with = pdn.GROUND, inst = macros[i], halo = halo, pg_pins_to_boundary = True, # Connect power/ground pins to boundary default_grid = False, generate_obstructions = [], is_bump = False) grid = pdngen.findGrid("CORE_macro_grid_" + str(i)) for g in grid: # Create power ring around macro using metal5 and metal6 pdngen.makeRing(grid = g, layer0 = m5, width0 = macro_ring_width[0], spacing0 = macro_ring_spacing[0], layer1 = m6, width1 = macro_ring_width[0], spacing1 = macro_ring_spacing[0], starts_with = pdn.GRID, offset = macro_ring_core_offset, pad_offset = macro_ring_pad_offset, extend = False, pad_pin_layers = macro_ring_connect_to_pad_layers, nets = []) # Create power straps on metal5 for macro connections pdngen.makeStrap(grid = g, layer = m5, width = design.micronToDBU(1.2), spacing = design.micronToDBU(1.2), pitch = design.micronToDBU(6), offset = design.micronToDBU(0), number_of_straps = 0, snap = True, # Snap to grid starts_with = pdn.GRID, extend = pdn.RINGS, nets = []) # Create power straps on metal6 for macro connections pdngen.makeStrap(grid = g, layer = m6, width = design.micronToDBU(1.2), spacing = design.micronToDBU(1.2), pitch = design.micronToDBU(6), offset = design.micronToDBU(0), number_of_straps = 0, snap = True, starts_with = pdn.GRID, extend = pdn.RINGS, nets = []) # Create via connections between macro power grid layers # Connect metal4 (from core grid) to metal5 (macro grid) pdngen.makeConnect(grid = g, layer0 = m4, layer1 = m5, cut_pitch_x = pdn_cut_pitch[0], cut_pitch_y = pdn_cut_pitch[1], vias = [], techvias = [], max_rows = 0, max_columns = 0, ongrid = [], split_cuts = dict(), dont_use_vias = "") # Connect metal5 to metal6 (macro grid layers) pdngen.makeConnect(grid = g, layer0 = m5, layer1 = m6, cut_pitch_x = pdn_cut_pitch[0], cut_pitch_y = pdn_cut_pitch[1], vias = [], techvias = [], max_rows = 0, max_columns = 0, ongrid = [], split_cuts = dict(), dont_use_vias = "") # Connect metal6 (macro grid) to metal7 (core grid) pdngen.makeConnect(grid = g, layer0 = m6, layer1 = m7, cut_pitch_x = pdn_cut_pitch[0], cut_pitch_y = pdn_cut_pitch[1], vias = [], techvias = [], max_rows = 0, max_columns = 0, ongrid = [], split_cuts = dict(), dont_use_vias = "") # Generate the final power delivery network pdngen.checkSetup() # Verify configuration pdngen.buildGrids(False) # Build the power grid pdngen.writeToDb(True, ) # Write power grid to the design database pdngen.resetShapes() # Reset temporary shapes # Configure and run clock tree synthesis design.evalTclString("set_propagated_clock [get_clocks {core_clock}]") # Set RC values for clock and signal nets design.evalTclString("set_wire_rc -clock -resistance 0.03574 -capacitance 0.07516") design.evalTclString("set_wire_rc -signal -resistance 0.03574 -capacitance 0.07516") cts = design.getTritonCts() parms = cts.getParms() parms.setWireSegmentUnit(20) # Configure clock buffers cts.setBufferList("BUF_X2") cts.setRootBuffer("BUF_X2") cts.setSinkBuffer("BUF_X2") cts.runTritonCts() # Run final detailed placement site = design.getBlock().getRows()[0].getSite() max_disp_x = int(design.micronToDBU(1) / site.getWidth()) max_disp_y = int(design.micronToDBU(3) / site.getHeight()) design.getOpendp().detailedPlacement(max_disp_x, max_disp_y, "", False) import openroad as ord # Insert filler cells db = ord.get_db() filler_masters = list() # filler cells' naming convention filler_cells_prefix = "FILLCELL_" for lib in db.getLibs(): for master in lib.getMasters(): if master.getType() == "CORE_SPACER": filler_masters.append(master) if len(filler_masters) == 0: print("no filler cells in library!") else: design.getOpendp().fillerPlacement(filler_masters = filler_masters, prefix = filler_cells_prefix, verbose = False) # Configure and run global routing # Set routing layer ranges for signal and clock nets signal_low_layer = design.getTech().getDB().getTech().findLayer("metal1").getRoutingLevel() signal_high_layer = design.getTech().getDB().getTech().findLayer("metal7").getRoutingLevel() clk_low_layer = design.getTech().getDB().getTech().findLayer("metal1").getRoutingLevel() clk_high_layer = design.getTech().getDB().getTech().findLayer("metal7").getRoutingLevel() grt = design.getGlobalRouter() grt.setMinRoutingLayer(signal_low_layer) grt.setMaxRoutingLayer(signal_high_layer) grt.setMinLayerForClock(clk_low_layer) grt.setMaxLayerForClock(clk_high_layer) grt.setAdjustment(0.5) grt.setVerbose(True) grt.globalRoute(True) # Write final DEF file design.writeDef("final.def") # Write final Verilog file design.evalTclString("write_verilog final.v") import drt # Configure and run detailed routing drter = design.getTritonRoute() params = drt.ParamStruct() params.outputMazeFile = "" params.outputDrcFile = "" params.outputCmapFile = "" params.outputGuideCoverageFile = "" params.dbProcessNode = "" params.enableViaGen = True params.drouteEndIter = 1 params.viaInPinBottomLayer = "" params.viaInPinTopLayer = "" params.orSeed = -1 params.orK = 0 params.bottomRoutingLayer = "metal1" params.topRoutingLayer = "metal7" params.verbose = 1 params.cleanPatches = True params.doPa = True params.singleStepDR = False params.minAccessPoints = 1 params.saveGuideUpdates = False drter.setParams(params) drter.main()
from openroad import Tech, Design, Timing from pathlib import Path # Initialize OpenROAD objects and read technology files tech = Tech() # Set paths to library and design files libDir = Path("../Design/nangate45/lib") lefDir = Path("../Design/nangate45/lef") designDir = Path("../Design/") # Read all liberty (.lib) and LEF files from the library directories libFiles = libDir.glob("*.lib") techLefFiles = lefDir.glob("*.tech.lef") lefFiles = lefDir.glob('*.lef') # Load liberty timing libraries for libFile in libFiles: tech.readLiberty(libFile.as_posix()) # Load technology and cell LEF files for techLefFile in techLefFiles: tech.readLef(techLefFile.as_posix()) for lefFile in lefFiles: tech.readLef(lefFile.as_posix()) # Create design and read Verilog netlist design = Design(tech) odbFile = designDir/str("2_floorplan.odb") design.readDb(odbFile.as_posix()) # Configure and run I/O pin placement params = design.getIOPlacer().getParameters() params.setRandSeed(42) params.setMinDistanceInTracks(False) params.setMinDistance(design.micronToDBU(0)) params.setCornerAvoidance(design.micronToDBU(0)) # Place I/O pins on metal8 (horizontal) and metal9 (vertical) layers design.getIOPlacer().addHorLayer(design.getTech().getDB().getTech().findLayer("metal8")) design.getIOPlacer().addVerLayer(design.getTech().getDB().getTech().findLayer("metal9")) IOPlacer_random_mode = True design.getIOPlacer().runAnnealing(IOPlacer_random_mode) # Place macro blocks if present macros = [inst for inst in design.getBlock().getInsts() if inst.getMaster().isBlock()] if len(macros) > 0: mpl = design.getMacroPlacer() block = design.getBlock() core = block.getCoreArea() mpl.place( num_threads = 64, max_num_macro = len(macros)//8, min_num_macro = 0, max_num_inst = 0, min_num_inst = 0, tolerance = 0.1, max_num_level = 2, coarsening_ratio = 10.0, large_net_threshold = 50, signature_net_threshold = 50, halo_width = 2.0, halo_height = 2.0, fence_lx = block.dbuToMicrons(core.xMin()), fence_ly = block.dbuToMicrons(core.yMin()), fence_ux = block.dbuToMicrons(core.xMax()), fence_uy = block.dbuToMicrons(core.yMax()), area_weight = 0.1, outline_weight = 100.0, wirelength_weight = 100.0, guidance_weight = 10.0, fence_weight = 10.0, boundary_weight = 50.0, notch_weight = 10.0, macro_blockage_weight = 10.0, pin_access_th = 0.0, target_util = 0.25, target_dead_space = 0.05, min_ar = 0.33, snap_layer = 4, bus_planning_flag = False, report_directory = "" ) # Configure and run global placement gpl = design.getReplace() gpl.setTimingDrivenMode(False) gpl.setRoutabilityDrivenMode(True) gpl.setUniformTargetDensityMode(True) # Limit initial placement iterations and set density penalty gpl.setInitialPlaceMaxIter(10) gpl.setInitDensityPenalityFactor(0.05) gpl.doInitialPlace(threads = 4) gpl.doNesterovPlace(threads = 4) gpl.reset() # Run initial detailed placement site = design.getBlock().getRows()[0].getSite() # Allow 1um x-displacement and 3um y-displacement max_disp_x = int(design.micronToDBU(1)) max_disp_y = int(design.micronToDBU(3)) # Remove filler cells to be able to move the cells design.getOpendp().removeFillers() design.getOpendp().detailedPlacement(max_disp_x, max_disp_y, "", False) import pdn, odb # Configure power delivery network # Set up global power/ground connections for net in design.getBlock().getNets(): if net.getSigType() == "POWER" or net.getSigType() == "GROUND": net.setSpecial() # Mark power/ground nets as special nets # Find existing power and ground nets or create if needed VDD_net = design.getBlock().findNet("VDD") VSS_net = design.getBlock().findNet("VSS") switched_power = None # No switched power domain in this design secondary = list() # No secondary power nets # Create VDD/VSS nets if they don't exist if VDD_net == None: VDD_net = odb.dbNet_create(design.getBlock(), "VDD") VDD_net.setSpecial() VDD_net.setSigType("POWER") if VSS_net == None: VSS_net = odb.dbNet_create(design.getBlock(), "VSS") VSS_net.setSpecial() VSS_net.setSigType("GROUND") # Connect power pins to global nets # Map standard VDD pins to power net for all instances design.getBlock().addGlobalConnect(region = None, instPattern = ".*", pinPattern = "^VDD$", net = VDD_net, do_connect = True) # Map peripheral domain VDD pins to power net design.getBlock().addGlobalConnect(region = None, instPattern = ".*", pinPattern = "^VDDPE$", net = VDD_net, do_connect = True) # Map core domain VDD pins to power net design.getBlock().addGlobalConnect(region = None, instPattern = ".*", pinPattern = "^VDDCE$", net = VDD_net, do_connect = True) # Map standard VSS pins to ground net design.getBlock().addGlobalConnect(region = None, instPattern = ".*", pinPattern = "^VSS$", net = VSS_net, do_connect = True) # Map VSS pins with 'E' suffix to ground net design.getBlock().addGlobalConnect(region = None, instPattern = ".*", pinPattern = "^VSSE$", net = VSS_net, do_connect = True) # Apply the global connections design.getBlock().globalConnect() # Configure power domains pdngen = design.getPdnGen() # Set core power domain with primary power/ground nets pdngen.setCoreDomain(power = VDD_net, switched_power = switched_power, ground = VSS_net, secondary = secondary) # Configure power ring dimensions # Set core ring's width and spacing config to 2 μm core_ring_width = [design.micronToDBU(2), design.micronToDBU(2)] core_ring_spacing = [design.micronToDBU(2), design.micronToDBU(2)] # Set core ring's offset to 0 μm (no offset from core boundary) core_ring_core_offset = [design.micronToDBU(0) for i in range(4)] core_ring_pad_offset = [design.micronToDBU(0) for i in range(4)] # Set via cut pitch to 0 μm pdn_cut_pitch = [design.micronToDBU(0) for i in range(2)] # Get routing layers for power ring connections to pads ring_connect_to_pad_layers = list() for layer in design.getTech().getDB().getTech().getLayers(): if layer.getType() == "ROUTING": ring_connect_to_pad_layers.append(layer) # Create power grid for standard cells domains = [pdngen.findDomain("Core")] # Set halo around macros for power grid routing halo = [design.micronToDBU(0) for i in range(4)] for domain in domains: # Create the main core grid structure pdngen.makeCoreGrid(domain = domain, name = "top", starts_with = pdn.GROUND, # Start with ground net pin_layers = [], generate_obstructions = [], powercell = None, powercontrol = None, powercontrolnetwork = "STAR") # Get metal layers for power grid implementation m1 = design.getTech().getDB().getTech().findLayer("metal1") m4 = design.getTech().getDB().getTech().findLayer("metal4") m7 = design.getTech().getDB().getTech().findLayer("metal7") m8 = design.getTech().getDB().getTech().findLayer("metal8") grid = pdngen.findGrid("top") for g in grid: # Create power rings around core area using metal7 and metal8 pdngen.makeRing(grid = g, layer0 = m7, width0 = core_ring_width[0], spacing0 = core_ring_spacing[0], layer1 = m8, width1 = core_ring_width[0], spacing1 = core_ring_spacing[0], starts_with = pdn.GRID, offset = core_ring_core_offset, pad_offset = core_ring_pad_offset, extend = False, pad_pin_layers = ring_connect_to_pad_layers, nets = [], allow_out_of_die = True) # Create horizontal power straps on metal1 for standard cell power rail connections pdngen.makeFollowpin(grid = g, layer = m1, width = design.micronToDBU(0.07), # 0.07μm straps for standard cell rails extend = pdn.CORE) # Create power straps on metal4 with 1.2μm width and 6μm pitch pdngen.makeStrap(grid = g, layer = m4, width = design.micronToDBU(1.2), spacing = design.micronToDBU(1.2), pitch = design.micronToDBU(6), offset = design.micronToDBU(0), number_of_straps = 0, # Auto-calculate number of straps snap = False, starts_with = pdn.GRID, extend = pdn.CORE, nets = []) # Create power straps on metal7 with 1.4μm width and 10.8μm pitch pdngen.makeStrap(grid = g, layer = m7, width = design.micronToDBU(1.4), spacing = design.micronToDBU(1.4), pitch = design.micronToDBU(10.8), offset = design.micronToDBU(0), number_of_straps = 0, snap = False, starts_with = pdn.GRID, extend = pdn.RINGS, # Extend to the power rings nets = []) # Create power straps on metal7 with 1.4μm width and 10.8μm pitch pdngen.makeStrap(grid = g, layer = m8, width = design.micronToDBU(1.4), spacing = design.micronToDBU(1.4), pitch = design.micronToDBU(10.8), offset = design.micronToDBU(0), number_of_straps = 0, snap = False, starts_with = pdn.GRID, extend = pdn.BOUNDARY, # Extend to the power rings nets = []) # Create via connections between power grid layers # Connect metal1 to metal4 pdngen.makeConnect(grid = g, layer0 = m1, layer1 = m4, cut_pitch_x = pdn_cut_pitch[0], cut_pitch_y = pdn_cut_pitch[1], vias = [], techvias = [], max_rows = 0, max_columns = 0, ongrid = [], split_cuts = dict(), dont_use_vias = "") # Connect metal4 to metal7 pdngen.makeConnect(grid = g, layer0 = m4, layer1 = m7, cut_pitch_x = pdn_cut_pitch[0], cut_pitch_y = pdn_cut_pitch[1], vias = [], techvias = [], max_rows = 0, max_columns = 0, ongrid = [], split_cuts = dict(), dont_use_vias = "") # Connect metal7 to metal8 (for ring connections) pdngen.makeConnect(grid = g, layer0 = m7, layer1 = m8, cut_pitch_x = pdn_cut_pitch[0], cut_pitch_y = pdn_cut_pitch[1], vias = [], techvias = [], max_rows = 0, max_columns = 0, ongrid = [], split_cuts = dict(), dont_use_vias = "") # Create power grid for macro blocks # Define additional metal layers for macro connections macros = [inst for inst in design.getBlock().getInsts() if inst.getMaster().isBlock()] m5 = design.getTech().getDB().getTech().findLayer("metal5") m6 = design.getTech().getDB().getTech().findLayer("metal6") # Set PG ring config for macros macro_ring_width = [design.micronToDBU(1.5), design.micronToDBU(1.5)] macro_ring_spacing = [design.micronToDBU(1.5), design.micronToDBU(1.5)] macro_ring_core_offset = [design.micronToDBU(0) for i in range(4)] macro_ring_pad_offset = [design.micronToDBU(0) for i in range(4)] for i in range(len(macros)): # Create separate power grid for each macro instance for domain in domains: pdngen.makeInstanceGrid(domain = domain, name = "CORE_macro_grid_" + str(i), starts_with = pdn.GROUND, inst = macros[i], halo = halo, pg_pins_to_boundary = True, # Connect power/ground pins to boundary default_grid = False, generate_obstructions = [], is_bump = False) grid = pdngen.findGrid("CORE_macro_grid_" + str(i)) for g in grid: # Create power ring around macro using metal5 and metal6 pdngen.makeRing(grid = g, layer0 = m5, width0 = macro_ring_width[0], spacing0 = macro_ring_spacing[0], layer1 = m6, width1 = macro_ring_width[0], spacing1 = macro_ring_spacing[0], starts_with = pdn.GRID, offset = macro_ring_core_offset, pad_offset = macro_ring_pad_offset, extend = False, pad_pin_layers = macro_ring_connect_to_pad_layers, nets = []) # Create power straps on metal5 for macro connections pdngen.makeStrap(grid = g, layer = m5, width = design.micronToDBU(1.2), spacing = design.micronToDBU(1.2), pitch = design.micronToDBU(6), offset = design.micronToDBU(0), number_of_straps = 0, snap = True, # Snap to grid starts_with = pdn.GRID, extend = pdn.RINGS, nets = []) # Create power straps on metal6 for macro connections pdngen.makeStrap(grid = g, layer = m6, width = design.micronToDBU(1.2), spacing = design.micronToDBU(1.2), pitch = design.micronToDBU(6), offset = design.micronToDBU(0), number_of_straps = 0, snap = True, starts_with = pdn.GRID, extend = pdn.RINGS, nets = []) # Create via connections between macro power grid layers # Connect metal4 (from core grid) to metal5 (macro grid) pdngen.makeConnect(grid = g, layer0 = m4, layer1 = m5, cut_pitch_x = pdn_cut_pitch[0], cut_pitch_y = pdn_cut_pitch[1], vias = [], techvias = [], max_rows = 0, max_columns = 0, ongrid = [], split_cuts = dict(), dont_use_vias = "") # Connect metal5 to metal6 (macro grid layers) pdngen.makeConnect(grid = g, layer0 = m5, layer1 = m6, cut_pitch_x = pdn_cut_pitch[0], cut_pitch_y = pdn_cut_pitch[1], vias = [], techvias = [], max_rows = 0, max_columns = 0, ongrid = [], split_cuts = dict(), dont_use_vias = "") # Connect metal6 (macro grid) to metal7 (core grid) pdngen.makeConnect(grid = g, layer0 = m6, layer1 = m7, cut_pitch_x = pdn_cut_pitch[0], cut_pitch_y = pdn_cut_pitch[1], vias = [], techvias = [], max_rows = 0, max_columns = 0, ongrid = [], split_cuts = dict(), dont_use_vias = "") # Generate the final power delivery network pdngen.checkSetup() # Verify configuration pdngen.buildGrids(False) # Build the power grid pdngen.writeToDb(True, ) # Write power grid to the design database pdngen.resetShapes() # Reset temporary shapes # Configure and run clock tree synthesis design.evalTclString("set_propagated_clock [get_clocks {core_clock}]") # Set RC values for clock and signal nets design.evalTclString("set_wire_rc -clock -resistance 0.03574 -capacitance 0.07516") design.evalTclString("set_wire_rc -signal -resistance 0.03574 -capacitance 0.07516") cts = design.getTritonCts() parms = cts.getParms() parms.setWireSegmentUnit(20) # Configure clock buffers cts.setBufferList("BUF_X2") cts.setRootBuffer("BUF_X2") cts.setSinkBuffer("BUF_X2") cts.runTritonCts() # Run final detailed placement site = design.getBlock().getRows()[0].getSite() max_disp_x = int(design.micronToDBU(1) / site.getWidth()) max_disp_y = int(design.micronToDBU(3) / site.getHeight()) design.getOpendp().detailedPlacement(max_disp_x, max_disp_y, "", False) import openroad as ord # Insert filler cells db = ord.get_db() filler_masters = list() # filler cells' naming convention filler_cells_prefix = "FILLCELL_" for lib in db.getLibs(): for master in lib.getMasters(): if master.getType() == "CORE_SPACER": filler_masters.append(master) if len(filler_masters) == 0: print("no filler cells in library!") else: design.getOpendp().fillerPlacement(filler_masters = filler_masters, prefix = filler_cells_prefix, verbose = False) # Configure and run global routing # Set routing layer ranges for signal and clock nets signal_low_layer = design.getTech().getDB().getTech().findLayer("metal1").getRoutingLevel() signal_high_layer = design.getTech().getDB().getTech().findLayer("metal7").getRoutingLevel() clk_low_layer = design.getTech().getDB().getTech().findLayer("metal1").getRoutingLevel() clk_high_layer = design.getTech().getDB().getTech().findLayer("metal7").getRoutingLevel() grt = design.getGlobalRouter() grt.setMinRoutingLayer(signal_low_layer) grt.setMaxRoutingLayer(signal_high_layer) grt.setMinLayerForClock(clk_low_layer) grt.setMaxLayerForClock(clk_high_layer) grt.setAdjustment(0.5) grt.setVerbose(True) grt.globalRoute(True) import drt # Configure and run detailed routing drter = design.getTritonRoute() params = drt.ParamStruct() params.outputMazeFile = "" params.outputDrcFile = "" params.outputCmapFile = "" params.outputGuideCoverageFile = "" params.dbProcessNode = "" params.enableViaGen = True params.drouteEndIter = 1 params.viaInPinBottomLayer = "" params.viaInPinTopLayer = "" params.orSeed = -1 params.orK = 0 params.bottomRoutingLayer = "metal1" params.topRoutingLayer = "metal7" params.verbose = 1 params.cleanPatches = True params.doPa = True params.singleStepDR = False params.minAccessPoints = 1 params.saveGuideUpdates = False drter.setParams(params) drter.main() # Write final Verilog file design.evalTclString("write_verilog final.v") import psm # Run static IR drop analysis psm_obj = design.getPDNSim() timing = Timing(design) source_types = [psm.GeneratedSourceType_FULL, psm.GeneratedSourceType_STRAPS, psm.GeneratedSourceType_BUMPS] # Analyze VDD power grid IR drop psm_obj.analyzePowerGrid(net = design.getBlock().findNet("VDD"), enable_em = False, corner = timing.getCorners()[0], use_prev_solution = False, em_file = "", error_file = "", voltage_source_file = "", voltage_file = "", source_type = source_types[2]) design.evalTclString("report_power")
from openroad import Tech, Design, Timing from pathlib import Path # Initialize OpenROAD objects and read technology files tech = Tech() # Set paths to library and design files libDir = Path("../Design/nangate45/lib") lefDir = Path("../Design/nangate45/lef") designDir = Path("../Design/") # Read all liberty (.lib) and LEF files from the library directories libFiles = libDir.glob("*.lib") techLefFiles = lefDir.glob("*.tech.lef") lefFiles = lefDir.glob('*.lef') # Load liberty timing libraries for libFile in libFiles: tech.readLiberty(libFile.as_posix()) # Load technology and cell LEF files for techLefFile in techLefFiles: tech.readLef(techLefFile.as_posix()) for lefFile in lefFiles: tech.readLef(lefFile.as_posix()) # Create design and read Verilog netlist design = Design(tech) odbFile = designDir/str("2_floorplan.odb") design.readDb(odbFile.as_posix()) # Configure and run I/O pin placement params = design.getIOPlacer().getParameters() params.setRandSeed(42) params.setMinDistanceInTracks(False) params.setMinDistance(design.micronToDBU(0)) params.setCornerAvoidance(design.micronToDBU(0)) # Place I/O pins on metal8 (horizontal) and metal9 (vertical) layers design.getIOPlacer().addHorLayer(design.getTech().getDB().getTech().findLayer("metal8")) design.getIOPlacer().addVerLayer(design.getTech().getDB().getTech().findLayer("metal9")) IOPlacer_random_mode = True design.getIOPlacer().runAnnealing(IOPlacer_random_mode) # Place macro blocks if present macros = [inst for inst in design.getBlock().getInsts() if inst.getMaster().isBlock()] if len(macros) > 0: mpl = design.getMacroPlacer() block = design.getBlock() core = block.getCoreArea() mpl.place( num_threads = 64, max_num_macro = len(macros)//8, min_num_macro = 0, max_num_inst = 0, min_num_inst = 0, tolerance = 0.1, max_num_level = 2, coarsening_ratio = 10.0, large_net_threshold = 50, signature_net_threshold = 50, halo_width = 2.0, halo_height = 2.0, fence_lx = block.dbuToMicrons(core.xMin()), fence_ly = block.dbuToMicrons(core.yMin()), fence_ux = block.dbuToMicrons(core.xMax()), fence_uy = block.dbuToMicrons(core.yMax()), area_weight = 0.1, outline_weight = 100.0, wirelength_weight = 100.0, guidance_weight = 10.0, fence_weight = 10.0, boundary_weight = 50.0, notch_weight = 10.0, macro_blockage_weight = 10.0, pin_access_th = 0.0, target_util = 0.25, target_dead_space = 0.05, min_ar = 0.33, snap_layer = 4, bus_planning_flag = False, report_directory = "" ) # Configure and run global placement gpl = design.getReplace() gpl.setTimingDrivenMode(False) gpl.setRoutabilityDrivenMode(True) gpl.setUniformTargetDensityMode(True) # Limit initial placement iterations and set density penalty gpl.setInitialPlaceMaxIter(10) gpl.setInitDensityPenalityFactor(0.05) gpl.doInitialPlace(threads = 4) gpl.doNesterovPlace(threads = 4) gpl.reset() # Run initial detailed placement site = design.getBlock().getRows()[0].getSite() # Allow 1um x-displacement and 3um y-displacement max_disp_x = int(design.micronToDBU(1)) max_disp_y = int(design.micronToDBU(3)) # Remove filler cells to be able to move the cells design.getOpendp().removeFillers() design.getOpendp().detailedPlacement(max_disp_x, max_disp_y, "", False) import pdn, odb # Configure power delivery network # Set up global power/ground connections for net in design.getBlock().getNets(): if net.getSigType() == "POWER" or net.getSigType() == "GROUND": net.setSpecial() # Mark power/ground nets as special nets # Find existing power and ground nets or create if needed VDD_net = design.getBlock().findNet("VDD") VSS_net = design.getBlock().findNet("VSS") switched_power = None # No switched power domain in this design secondary = list() # No secondary power nets # Create VDD/VSS nets if they don't exist if VDD_net == None: VDD_net = odb.dbNet_create(design.getBlock(), "VDD") VDD_net.setSpecial() VDD_net.setSigType("POWER") if VSS_net == None: VSS_net = odb.dbNet_create(design.getBlock(), "VSS") VSS_net.setSpecial() VSS_net.setSigType("GROUND") # Connect power pins to global nets # Map standard VDD pins to power net for all instances design.getBlock().addGlobalConnect(region = None, instPattern = ".*", pinPattern = "^VDD$", net = VDD_net, do_connect = True) # Map peripheral domain VDD pins to power net design.getBlock().addGlobalConnect(region = None, instPattern = ".*", pinPattern = "^VDDPE$", net = VDD_net, do_connect = True) # Map core domain VDD pins to power net design.getBlock().addGlobalConnect(region = None, instPattern = ".*", pinPattern = "^VDDCE$", net = VDD_net, do_connect = True) # Map standard VSS pins to ground net design.getBlock().addGlobalConnect(region = None, instPattern = ".*", pinPattern = "^VSS$", net = VSS_net, do_connect = True) # Map VSS pins with 'E' suffix to ground net design.getBlock().addGlobalConnect(region = None, instPattern = ".*", pinPattern = "^VSSE$", net = VSS_net, do_connect = True) # Apply the global connections design.getBlock().globalConnect() # Configure power domains pdngen = design.getPdnGen() # Set core power domain with primary power/ground nets pdngen.setCoreDomain(power = VDD_net, switched_power = switched_power, ground = VSS_net, secondary = secondary) # Configure power ring dimensions # Set core ring's width and spacing config to 2 μm core_ring_width = [design.micronToDBU(2), design.micronToDBU(2)] core_ring_spacing = [design.micronToDBU(2), design.micronToDBU(2)] # Set core ring's offset to 0 μm (no offset from core boundary) core_ring_core_offset = [design.micronToDBU(0) for i in range(4)] core_ring_pad_offset = [design.micronToDBU(0) for i in range(4)] # Set via cut pitch to 0 μm pdn_cut_pitch = [design.micronToDBU(0) for i in range(2)] # Get routing layers for power ring connections to pads ring_connect_to_pad_layers = list() for layer in design.getTech().getDB().getTech().getLayers(): if layer.getType() == "ROUTING": ring_connect_to_pad_layers.append(layer) # Create power grid for standard cells domains = [pdngen.findDomain("Core")] # Set halo around macros for power grid routing halo = [design.micronToDBU(0) for i in range(4)] for domain in domains: # Create the main core grid structure pdngen.makeCoreGrid(domain = domain, name = "top", starts_with = pdn.GROUND, # Start with ground net pin_layers = [], generate_obstructions = [], powercell = None, powercontrol = None, powercontrolnetwork = "STAR") # Get metal layers for power grid implementation m1 = design.getTech().getDB().getTech().findLayer("metal1") m4 = design.getTech().getDB().getTech().findLayer("metal4") m7 = design.getTech().getDB().getTech().findLayer("metal7") m8 = design.getTech().getDB().getTech().findLayer("metal8") grid = pdngen.findGrid("top") for g in grid: # Create power rings around core area using metal7 and metal8 pdngen.makeRing(grid = g, layer0 = m7, width0 = core_ring_width[0], spacing0 = core_ring_spacing[0], layer1 = m8, width1 = core_ring_width[0], spacing1 = core_ring_spacing[0], starts_with = pdn.GRID, offset = core_ring_core_offset, pad_offset = core_ring_pad_offset, extend = False, pad_pin_layers = ring_connect_to_pad_layers, nets = [], allow_out_of_die = True) # Create horizontal power straps on metal1 for standard cell power rail connections pdngen.makeFollowpin(grid = g, layer = m1, width = design.micronToDBU(0.07), # 0.07μm straps for standard cell rails extend = pdn.CORE) # Create power straps on metal4 with 1.2μm width and 6μm pitch pdngen.makeStrap(grid = g, layer = m4, width = design.micronToDBU(1.2), spacing = design.micronToDBU(1.2), pitch = design.micronToDBU(6), offset = design.micronToDBU(0), number_of_straps = 0, # Auto-calculate number of straps snap = False, starts_with = pdn.GRID, extend = pdn.CORE, nets = []) # Create power straps on metal7 with 1.4μm width and 10.8μm pitch pdngen.makeStrap(grid = g, layer = m7, width = design.micronToDBU(1.4), spacing = design.micronToDBU(1.4), pitch = design.micronToDBU(10.8), offset = design.micronToDBU(0), number_of_straps = 0, snap = False, starts_with = pdn.GRID, extend = pdn.RINGS, # Extend to the power rings nets = []) # Create power straps on metal7 with 1.4μm width and 10.8μm pitch pdngen.makeStrap(grid = g, layer = m8, width = design.micronToDBU(1.4), spacing = design.micronToDBU(1.4), pitch = design.micronToDBU(10.8), offset = design.micronToDBU(0), number_of_straps = 0, snap = False, starts_with = pdn.GRID, extend = pdn.BOUNDARY, # Extend to the power rings nets = []) # Create via connections between power grid layers # Connect metal1 to metal4 pdngen.makeConnect(grid = g, layer0 = m1, layer1 = m4, cut_pitch_x = pdn_cut_pitch[0], cut_pitch_y = pdn_cut_pitch[1], vias = [], techvias = [], max_rows = 0, max_columns = 0, ongrid = [], split_cuts = dict(), dont_use_vias = "") # Connect metal4 to metal7 pdngen.makeConnect(grid = g, layer0 = m4, layer1 = m7, cut_pitch_x = pdn_cut_pitch[0], cut_pitch_y = pdn_cut_pitch[1], vias = [], techvias = [], max_rows = 0, max_columns = 0, ongrid = [], split_cuts = dict(), dont_use_vias = "") # Connect metal7 to metal8 (for ring connections) pdngen.makeConnect(grid = g, layer0 = m7, layer1 = m8, cut_pitch_x = pdn_cut_pitch[0], cut_pitch_y = pdn_cut_pitch[1], vias = [], techvias = [], max_rows = 0, max_columns = 0, ongrid = [], split_cuts = dict(), dont_use_vias = "") # Create power grid for macro blocks # Define additional metal layers for macro connections macros = [inst for inst in design.getBlock().getInsts() if inst.getMaster().isBlock()] m5 = design.getTech().getDB().getTech().findLayer("metal5") m6 = design.getTech().getDB().getTech().findLayer("metal6") # Set PG ring config for macros macro_ring_width = [design.micronToDBU(1.5), design.micronToDBU(1.5)] macro_ring_spacing = [design.micronToDBU(1.5), design.micronToDBU(1.5)] macro_ring_core_offset = [design.micronToDBU(0) for i in range(4)] macro_ring_pad_offset = [design.micronToDBU(0) for i in range(4)] for i in range(len(macros)): # Create separate power grid for each macro instance for domain in domains: pdngen.makeInstanceGrid(domain = domain, name = "CORE_macro_grid_" + str(i), starts_with = pdn.GROUND, inst = macros[i], halo = halo, pg_pins_to_boundary = True, # Connect power/ground pins to boundary default_grid = False, generate_obstructions = [], is_bump = False) grid = pdngen.findGrid("CORE_macro_grid_" + str(i)) for g in grid: # Create power ring around macro using metal5 and metal6 pdngen.makeRing(grid = g, layer0 = m5, width0 = macro_ring_width[0], spacing0 = macro_ring_spacing[0], layer1 = m6, width1 = macro_ring_width[0], spacing1 = macro_ring_spacing[0], starts_with = pdn.GRID, offset = macro_ring_core_offset, pad_offset = macro_ring_pad_offset, extend = False, pad_pin_layers = macro_ring_connect_to_pad_layers, nets = []) # Create power straps on metal5 for macro connections pdngen.makeStrap(grid = g, layer = m5, width = design.micronToDBU(1.2), spacing = design.micronToDBU(1.2), pitch = design.micronToDBU(6), offset = design.micronToDBU(0), number_of_straps = 0, snap = True, # Snap to grid starts_with = pdn.GRID, extend = pdn.RINGS, nets = []) # Create power straps on metal6 for macro connections pdngen.makeStrap(grid = g, layer = m6, width = design.micronToDBU(1.2), spacing = design.micronToDBU(1.2), pitch = design.micronToDBU(6), offset = design.micronToDBU(0), number_of_straps = 0, snap = True, starts_with = pdn.GRID, extend = pdn.RINGS, nets = []) # Create via connections between macro power grid layers # Connect metal4 (from core grid) to metal5 (macro grid) pdngen.makeConnect(grid = g, layer0 = m4, layer1 = m5, cut_pitch_x = pdn_cut_pitch[0], cut_pitch_y = pdn_cut_pitch[1], vias = [], techvias = [], max_rows = 0, max_columns = 0, ongrid = [], split_cuts = dict(), dont_use_vias = "") # Connect metal5 to metal6 (macro grid layers) pdngen.makeConnect(grid = g, layer0 = m5, layer1 = m6, cut_pitch_x = pdn_cut_pitch[0], cut_pitch_y = pdn_cut_pitch[1], vias = [], techvias = [], max_rows = 0, max_columns = 0, ongrid = [], split_cuts = dict(), dont_use_vias = "") # Connect metal6 (macro grid) to metal7 (core grid) pdngen.makeConnect(grid = g, layer0 = m6, layer1 = m7, cut_pitch_x = pdn_cut_pitch[0], cut_pitch_y = pdn_cut_pitch[1], vias = [], techvias = [], max_rows = 0, max_columns = 0, ongrid = [], split_cuts = dict(), dont_use_vias = "") # Generate the final power delivery network pdngen.checkSetup() # Verify configuration pdngen.buildGrids(False) # Build the power grid pdngen.writeToDb(True, ) # Write power grid to the design database pdngen.resetShapes() # Reset temporary shapes # Configure and run clock tree synthesis design.evalTclString("set_propagated_clock [get_clocks {core_clock}]") # Set RC values for clock and signal nets design.evalTclString("set_wire_rc -clock -resistance 0.03574 -capacitance 0.07516") design.evalTclString("set_wire_rc -signal -resistance 0.03574 -capacitance 0.07516") cts = design.getTritonCts() parms = cts.getParms() parms.setWireSegmentUnit(20) # Configure clock buffers cts.setBufferList("BUF_X2") cts.setRootBuffer("BUF_X2") cts.setSinkBuffer("BUF_X2") cts.runTritonCts() # Run final detailed placement site = design.getBlock().getRows()[0].getSite() max_disp_x = int(design.micronToDBU(1) / site.getWidth()) max_disp_y = int(design.micronToDBU(3) / site.getHeight()) design.getOpendp().detailedPlacement(max_disp_x, max_disp_y, "", False) import openroad as ord # Insert filler cells db = ord.get_db() filler_masters = list() # filler cells' naming convention filler_cells_prefix = "FILLCELL_" for lib in db.getLibs(): for master in lib.getMasters(): if master.getType() == "CORE_SPACER": filler_masters.append(master) if len(filler_masters) == 0: print("no filler cells in library!") else: design.getOpendp().fillerPlacement(filler_masters = filler_masters, prefix = filler_cells_prefix, verbose = False) # Configure and run global routing # Set routing layer ranges for signal and clock nets signal_low_layer = design.getTech().getDB().getTech().findLayer("metal1").getRoutingLevel() signal_high_layer = design.getTech().getDB().getTech().findLayer("metal7").getRoutingLevel() clk_low_layer = design.getTech().getDB().getTech().findLayer("metal1").getRoutingLevel() clk_high_layer = design.getTech().getDB().getTech().findLayer("metal7").getRoutingLevel() grt = design.getGlobalRouter() grt.setMinRoutingLayer(signal_low_layer) grt.setMaxRoutingLayer(signal_high_layer) grt.setMinLayerForClock(clk_low_layer) grt.setMaxLayerForClock(clk_high_layer) grt.setAdjustment(0.5) grt.setVerbose(True) grt.globalRoute(True) # Write final Verilog file design.evalTclString("write_verilog final.v") import drt # Configure and run detailed routing drter = design.getTritonRoute() params = drt.ParamStruct() params.outputMazeFile = "" params.outputDrcFile = "" params.outputCmapFile = "" params.outputGuideCoverageFile = "" params.dbProcessNode = "" params.enableViaGen = True params.drouteEndIter = 1 params.viaInPinBottomLayer = "" params.viaInPinTopLayer = "" params.orSeed = -1 params.orK = 0 params.bottomRoutingLayer = "metal1" params.topRoutingLayer = "metal7" params.verbose = 1 params.cleanPatches = True params.doPa = True params.singleStepDR = False params.minAccessPoints = 1 params.saveGuideUpdates = False drter.setParams(params) drter.main() import psm # Run static IR drop analysis psm_obj = design.getPDNSim() timing = Timing(design) source_types = [psm.GeneratedSourceType_FULL, psm.GeneratedSourceType_STRAPS, psm.GeneratedSourceType_BUMPS] # Analyze VDD power grid IR drop psm_obj.analyzePowerGrid(net = design.getBlock().findNet("VDD"), enable_em = False, corner = timing.getCorners()[0], use_prev_solution = False, em_file = "", error_file = "", voltage_source_file = "", voltage_file = "", source_type = source_types[2]) design.evalTclString("report_power")
from openroad import Tech, Design, Timing from pathlib import Path # Initialize OpenROAD objects and read technology files tech = Tech() # Set paths to library and design files libDir = Path("../Design/nangate45/lib") lefDir = Path("../Design/nangate45/lef") designDir = Path("../Design/") # Read all liberty (.lib) and LEF files from the library directories libFiles = libDir.glob("*.lib") techLefFiles = lefDir.glob("*.tech.lef") lefFiles = lefDir.glob('*.lef') # Load liberty timing libraries for libFile in libFiles: tech.readLiberty(libFile.as_posix()) # Load technology and cell LEF files for techLefFile in techLefFiles: tech.readLef(techLefFile.as_posix()) for lefFile in lefFiles: tech.readLef(lefFile.as_posix()) # Create design and read Verilog netlist design = Design(tech) odbFile = designDir/str("2_floorplan.odb") design.readDb(odbFile.as_posix()) # Configure and run I/O pin placement params = design.getIOPlacer().getParameters() params.setRandSeed(42) params.setMinDistanceInTracks(False) params.setMinDistance(design.micronToDBU(0)) params.setCornerAvoidance(design.micronToDBU(0)) # Place I/O pins on metal8 (horizontal) and metal9 (vertical) layers design.getIOPlacer().addHorLayer(design.getTech().getDB().getTech().findLayer("metal8")) design.getIOPlacer().addVerLayer(design.getTech().getDB().getTech().findLayer("metal9")) IOPlacer_random_mode = True design.getIOPlacer().runAnnealing(IOPlacer_random_mode) # Place macro blocks if present macros = [inst for inst in design.getBlock().getInsts() if inst.getMaster().isBlock()] if len(macros) > 0: mpl = design.getMacroPlacer() block = design.getBlock() core = block.getCoreArea() mpl.place( num_threads = 64, max_num_macro = len(macros)//8, min_num_macro = 0, max_num_inst = 0, min_num_inst = 0, tolerance = 0.1, max_num_level = 2, coarsening_ratio = 10.0, large_net_threshold = 50, signature_net_threshold = 50, halo_width = 2.0, halo_height = 2.0, fence_lx = block.dbuToMicrons(core.xMin()), fence_ly = block.dbuToMicrons(core.yMin()), fence_ux = block.dbuToMicrons(core.xMax()), fence_uy = block.dbuToMicrons(core.yMax()), area_weight = 0.1, outline_weight = 100.0, wirelength_weight = 100.0, guidance_weight = 10.0, fence_weight = 10.0, boundary_weight = 50.0, notch_weight = 10.0, macro_blockage_weight = 10.0, pin_access_th = 0.0, target_util = 0.25, target_dead_space = 0.05, min_ar = 0.33, snap_layer = 4, bus_planning_flag = False, report_directory = "" ) # Configure and run global placement gpl = design.getReplace() gpl.setTimingDrivenMode(False) gpl.setRoutabilityDrivenMode(True) gpl.setUniformTargetDensityMode(True) # Limit initial placement iterations and set density penalty gpl.setInitialPlaceMaxIter(10) gpl.setInitDensityPenalityFactor(0.05) gpl.doInitialPlace(threads = 4) gpl.doNesterovPlace(threads = 4) gpl.reset() # Run initial detailed placement site = design.getBlock().getRows()[0].getSite() # Allow 1um x-displacement and 3um y-displacement max_disp_x = int(design.micronToDBU(1)) max_disp_y = int(design.micronToDBU(3)) # Remove filler cells to be able to move the cells design.getOpendp().removeFillers() design.getOpendp().detailedPlacement(max_disp_x, max_disp_y, "", False) import pdn, odb # Configure power delivery network # Set up global power/ground connections for net in design.getBlock().getNets(): if net.getSigType() == "POWER" or net.getSigType() == "GROUND": net.setSpecial() # Mark power/ground nets as special nets # Find existing power and ground nets or create if needed VDD_net = design.getBlock().findNet("VDD") VSS_net = design.getBlock().findNet("VSS") switched_power = None # No switched power domain in this design secondary = list() # No secondary power nets # Create VDD/VSS nets if they don't exist if VDD_net == None: VDD_net = odb.dbNet_create(design.getBlock(), "VDD") VDD_net.setSpecial() VDD_net.setSigType("POWER") if VSS_net == None: VSS_net = odb.dbNet_create(design.getBlock(), "VSS") VSS_net.setSpecial() VSS_net.setSigType("GROUND") # Connect power pins to global nets # Map standard VDD pins to power net for all instances design.getBlock().addGlobalConnect(region = None, instPattern = ".*", pinPattern = "^VDD$", net = VDD_net, do_connect = True) # Map peripheral domain VDD pins to power net design.getBlock().addGlobalConnect(region = None, instPattern = ".*", pinPattern = "^VDDPE$", net = VDD_net, do_connect = True) # Map core domain VDD pins to power net design.getBlock().addGlobalConnect(region = None, instPattern = ".*", pinPattern = "^VDDCE$", net = VDD_net, do_connect = True) # Map standard VSS pins to ground net design.getBlock().addGlobalConnect(region = None, instPattern = ".*", pinPattern = "^VSS$", net = VSS_net, do_connect = True) # Map VSS pins with 'E' suffix to ground net design.getBlock().addGlobalConnect(region = None, instPattern = ".*", pinPattern = "^VSSE$", net = VSS_net, do_connect = True) # Apply the global connections design.getBlock().globalConnect() # Configure power domains pdngen = design.getPdnGen() # Set core power domain with primary power/ground nets pdngen.setCoreDomain(power = VDD_net, switched_power = switched_power, ground = VSS_net, secondary = secondary) # Set via cut pitch to 0 μm pdn_cut_pitch = [design.micronToDBU(0) for i in range(2)] # Get routing layers for power ring connections to pads ring_connect_to_pad_layers = list() for layer in design.getTech().getDB().getTech().getLayers(): if layer.getType() == "ROUTING": ring_connect_to_pad_layers.append(layer) # Create power grid for standard cells domains = [pdngen.findDomain("Core")] # Set halo around macros for power grid routing halo = [design.micronToDBU(0) for i in range(4)] for domain in domains: # Create the main core grid structure pdngen.makeCoreGrid(domain = domain, name = "top", starts_with = pdn.GROUND, # Start with ground net pin_layers = [], generate_obstructions = [], powercell = None, powercontrol = None, powercontrolnetwork = "STAR") # Get metal layers for power grid implementation m1 = design.getTech().getDB().getTech().findLayer("metal1") m4 = design.getTech().getDB().getTech().findLayer("metal4") m7 = design.getTech().getDB().getTech().findLayer("metal7") m8 = design.getTech().getDB().getTech().findLayer("metal8") grid = pdngen.findGrid("top") for g in grid: # Create horizontal power straps on metal1 for standard cell power rail connections pdngen.makeFollowpin(grid = g, layer = m1, width = design.micronToDBU(0.07), # 0.07μm straps for standard cell rails extend = pdn.CORE) # Create power straps on metal4 with 1.2μm width and 6μm pitch pdngen.makeStrap(grid = g, layer = m4, width = design.micronToDBU(1.2), spacing = design.micronToDBU(1.2), pitch = design.micronToDBU(6), offset = design.micronToDBU(0), number_of_straps = 0, # Auto-calculate number of straps snap = False, starts_with = pdn.GRID, extend = pdn.CORE, nets = []) # Create power straps on metal7 with 1.4μm width and 10.8μm pitch pdngen.makeStrap(grid = g, layer = m7, width = design.micronToDBU(1.4), spacing = design.micronToDBU(1.4), pitch = design.micronToDBU(10.8), offset = design.micronToDBU(0), number_of_straps = 0, snap = False, starts_with = pdn.GRID, extend = pdn.CORE, nets = []) # Create power straps on metal7 with 1.4μm width and 10.8μm pitch pdngen.makeStrap(grid = g, layer = m8, width = design.micronToDBU(1.4), spacing = design.micronToDBU(1.4), pitch = design.micronToDBU(10.8), offset = design.micronToDBU(0), number_of_straps = 0, snap = False, starts_with = pdn.GRID, extend = pdn.BOUNDARY, nets = []) # Create via connections between power grid layers # Connect metal1 to metal4 pdngen.makeConnect(grid = g, layer0 = m1, layer1 = m4, cut_pitch_x = pdn_cut_pitch[0], cut_pitch_y = pdn_cut_pitch[1], vias = [], techvias = [], max_rows = 0, max_columns = 0, ongrid = [], split_cuts = dict(), dont_use_vias = "") # Connect metal4 to metal7 pdngen.makeConnect(grid = g, layer0 = m4, layer1 = m7, cut_pitch_x = pdn_cut_pitch[0], cut_pitch_y = pdn_cut_pitch[1], vias = [], techvias = [], max_rows = 0, max_columns = 0, ongrid = [], split_cuts = dict(), dont_use_vias = "") # Connect metal7 to metal8 pdngen.makeConnect(grid = g, layer0 = m7, layer1 = m8, cut_pitch_x = pdn_cut_pitch[0], cut_pitch_y = pdn_cut_pitch[1], vias = [], techvias = [], max_rows = 0, max_columns = 0, ongrid = [], split_cuts = dict(), dont_use_vias = "") # Create power grid for macro blocks # Define additional metal layers for macro connections macros = [inst for inst in design.getBlock().getInsts() if inst.getMaster().isBlock()] m5 = design.getTech().getDB().getTech().findLayer("metal5") m6 = design.getTech().getDB().getTech().findLayer("metal6") for i in range(len(macros)): # Create separate power grid for each macro instance for domain in domains: pdngen.makeInstanceGrid(domain = domain, name = "CORE_macro_grid_" + str(i), starts_with = pdn.GROUND, inst = macros[i], halo = halo, pg_pins_to_boundary = True, # Connect power/ground pins to boundary default_grid = False, generate_obstructions = [], is_bump = False) grid = pdngen.findGrid("CORE_macro_grid_" + str(i)) for g in grid: # Create power straps on metal5 for macro connections pdngen.makeStrap(grid = g, layer = m5, width = design.micronToDBU(1.2), spacing = design.micronToDBU(1.2), pitch = design.micronToDBU(6), offset = design.micronToDBU(0), number_of_straps = 0, snap = True, # Snap to grid starts_with = pdn.GRID, extend = pdn.CORE, nets = []) # Create power straps on metal6 for macro connections pdngen.makeStrap(grid = g, layer = m6, width = design.micronToDBU(1.2), spacing = design.micronToDBU(1.2), pitch = design.micronToDBU(6), offset = design.micronToDBU(0), number_of_straps = 0, snap = True, starts_with = pdn.GRID, extend = pdn.CORE, nets = []) # Create via connections between macro power grid layers # Connect metal4 (from core grid) to metal5 (macro grid) pdngen.makeConnect(grid = g, layer0 = m4, layer1 = m5, cut_pitch_x = pdn_cut_pitch[0], cut_pitch_y = pdn_cut_pitch[1], vias = [], techvias = [], max_rows = 0, max_columns = 0, ongrid = [], split_cuts = dict(), dont_use_vias = "") # Connect metal5 to metal6 (macro grid layers) pdngen.makeConnect(grid = g, layer0 = m5, layer1 = m6, cut_pitch_x = pdn_cut_pitch[0], cut_pitch_y = pdn_cut_pitch[1], vias = [], techvias = [], max_rows = 0, max_columns = 0, ongrid = [], split_cuts = dict(), dont_use_vias = "") # Connect metal6 (macro grid) to metal7 (core grid) pdngen.makeConnect(grid = g, layer0 = m6, layer1 = m7, cut_pitch_x = pdn_cut_pitch[0], cut_pitch_y = pdn_cut_pitch[1], vias = [], techvias = [], max_rows = 0, max_columns = 0, ongrid = [], split_cuts = dict(), dont_use_vias = "") # Generate the final power delivery network pdngen.checkSetup() # Verify configuration pdngen.buildGrids(False) # Build the power grid pdngen.writeToDb(True, ) # Write power grid to the design database pdngen.resetShapes() # Reset temporary shapes # Configure and run clock tree synthesis design.evalTclString("set_propagated_clock [get_clocks {core_clock}]") # Set RC values for clock and signal nets design.evalTclString("set_wire_rc -clock -resistance 0.03574 -capacitance 0.07516") design.evalTclString("set_wire_rc -signal -resistance 0.03574 -capacitance 0.07516") cts = design.getTritonCts() parms = cts.getParms() parms.setWireSegmentUnit(20) # Configure clock buffers cts.setBufferList("BUF_X2") cts.setRootBuffer("BUF_X2") cts.setSinkBuffer("BUF_X2") cts.runTritonCts() # Run final detailed placement site = design.getBlock().getRows()[0].getSite() max_disp_x = int(design.micronToDBU(1) / site.getWidth()) max_disp_y = int(design.micronToDBU(3) / site.getHeight()) design.getOpendp().detailedPlacement(max_disp_x, max_disp_y, "", False) import openroad as ord # Insert filler cells db = ord.get_db() filler_masters = list() # filler cells' naming convention filler_cells_prefix = "FILLCELL_" for lib in db.getLibs(): for master in lib.getMasters(): if master.getType() == "CORE_SPACER": filler_masters.append(master) if len(filler_masters) == 0: print("no filler cells in library!") else: design.getOpendp().fillerPlacement(filler_masters = filler_masters, prefix = filler_cells_prefix, verbose = False) # Configure and run global routing # Set routing layer ranges for signal and clock nets signal_low_layer = design.getTech().getDB().getTech().findLayer("metal1").getRoutingLevel() signal_high_layer = design.getTech().getDB().getTech().findLayer("metal7").getRoutingLevel() clk_low_layer = design.getTech().getDB().getTech().findLayer("metal1").getRoutingLevel() clk_high_layer = design.getTech().getDB().getTech().findLayer("metal7").getRoutingLevel() grt = design.getGlobalRouter() grt.setMinRoutingLayer(signal_low_layer) grt.setMaxRoutingLayer(signal_high_layer) grt.setMinLayerForClock(clk_low_layer) grt.setMaxLayerForClock(clk_high_layer) grt.setAdjustment(0.5) grt.setVerbose(True) grt.globalRoute(True) # Write final DEF file design.writeDef("final.def") import drt # Configure and run detailed routing drter = design.getTritonRoute() params = drt.ParamStruct() params.outputMazeFile = "" params.outputDrcFile = "" params.outputCmapFile = "" params.outputGuideCoverageFile = "" params.dbProcessNode = "" params.enableViaGen = True params.drouteEndIter = 1 params.viaInPinBottomLayer = "" params.viaInPinTopLayer = "" params.orSeed = -1 params.orK = 0 params.bottomRoutingLayer = "metal1" params.topRoutingLayer = "metal7" params.verbose = 1 params.cleanPatches = True params.doPa = True params.singleStepDR = False params.minAccessPoints = 1 params.saveGuideUpdates = False drter.setParams(params) drter.main() # Write final odb file design.writeDb("final.odb")
from openroad import Tech, Design, Timing from pathlib import Path # Initialize OpenROAD objects and read technology files tech = Tech() # Set paths to library and design files libDir = Path("../Design/nangate45/lib") lefDir = Path("../Design/nangate45/lef") designDir = Path("../Design/") # Read all liberty (.lib) and LEF files from the library directories libFiles = libDir.glob("*.lib") techLefFiles = lefDir.glob("*.tech.lef") lefFiles = lefDir.glob('*.lef') # Load liberty timing libraries for libFile in libFiles: tech.readLiberty(libFile.as_posix()) # Load technology and cell LEF files for techLefFile in techLefFiles: tech.readLef(techLefFile.as_posix()) for lefFile in lefFiles: tech.readLef(lefFile.as_posix()) # Create design and read Verilog netlist design = Design(tech) odbFile = designDir/str("2_floorplan.odb") design.readDb(odbFile.as_posix()) # Configure and run I/O pin placement params = design.getIOPlacer().getParameters() params.setRandSeed(42) params.setMinDistanceInTracks(False) params.setMinDistance(design.micronToDBU(0)) params.setCornerAvoidance(design.micronToDBU(0)) # Place I/O pins on metal8 (horizontal) and metal9 (vertical) layers design.getIOPlacer().addHorLayer(design.getTech().getDB().getTech().findLayer("metal8")) design.getIOPlacer().addVerLayer(design.getTech().getDB().getTech().findLayer("metal9")) IOPlacer_random_mode = True design.getIOPlacer().runAnnealing(IOPlacer_random_mode) # Place macro blocks if present macros = [inst for inst in design.getBlock().getInsts() if inst.getMaster().isBlock()] if len(macros) > 0: mpl = design.getMacroPlacer() block = design.getBlock() core = block.getCoreArea() mpl.place( num_threads = 64, max_num_macro = len(macros)//8, min_num_macro = 0, max_num_inst = 0, min_num_inst = 0, tolerance = 0.1, max_num_level = 2, coarsening_ratio = 10.0, large_net_threshold = 50, signature_net_threshold = 50, halo_width = 2.0, halo_height = 2.0, fence_lx = block.dbuToMicrons(core.xMin()), fence_ly = block.dbuToMicrons(core.yMin()), fence_ux = block.dbuToMicrons(core.xMax()), fence_uy = block.dbuToMicrons(core.yMax()), area_weight = 0.1, outline_weight = 100.0, wirelength_weight = 100.0, guidance_weight = 10.0, fence_weight = 10.0, boundary_weight = 50.0, notch_weight = 10.0, macro_blockage_weight = 10.0, pin_access_th = 0.0, target_util = 0.25, target_dead_space = 0.05, min_ar = 0.33, snap_layer = 4, bus_planning_flag = False, report_directory = "" ) # Configure and run global placement gpl = design.getReplace() gpl.setTimingDrivenMode(False) gpl.setRoutabilityDrivenMode(True) gpl.setUniformTargetDensityMode(True) # Limit initial placement iterations and set density penalty gpl.setInitialPlaceMaxIter(10) gpl.setInitDensityPenalityFactor(0.05) gpl.doInitialPlace(threads = 4) gpl.doNesterovPlace(threads = 4) gpl.reset() # Run initial detailed placement site = design.getBlock().getRows()[0].getSite() # Allow 1um x-displacement and 3um y-displacement max_disp_x = int(design.micronToDBU(1)) max_disp_y = int(design.micronToDBU(3)) # Remove filler cells to be able to move the cells design.getOpendp().removeFillers() design.getOpendp().detailedPlacement(max_disp_x, max_disp_y, "", False) import pdn, odb # Configure power delivery network # Set up global power/ground connections for net in design.getBlock().getNets(): if net.getSigType() == "POWER" or net.getSigType() == "GROUND": net.setSpecial() VDD_net = design.getBlock().findNet("VDD") VSS_net = design.getBlock().findNet("VSS") switched_power = None secondary = list() # Create VDD/VSS nets if they don't exist if VDD_net == None: VDD_net = odb.dbNet_create(design.getBlock(), "VDD") VDD_net.setSpecial() VDD_net.setSigType("POWER") if VSS_net == None: VSS_net = odb.dbNet_create(design.getBlock(), "VSS") VSS_net.setSpecial() VSS_net.setSigType("GROUND") # Connect power pins to global nets design.getBlock().addGlobalConnect(region = None, instPattern = ".*", pinPattern = "^VDD$", net = VDD_net, do_connect = True) design.getBlock().addGlobalConnect(region = None, instPattern = ".*", pinPattern = "^VDDPE$", net = VDD_net, do_connect = True) design.getBlock().addGlobalConnect(region = None, instPattern = ".*", pinPattern = "^VDDCE$", net = VDD_net, do_connect = True) design.getBlock().addGlobalConnect(region = None, instPattern = ".*", pinPattern = "^VSS$", net = VSS_net, do_connect = True) design.getBlock().addGlobalConnect(region = None, instPattern = ".*", pinPattern = "^VSSE$", net = VSS_net, do_connect = True) design.getBlock().globalConnect() # Configure power domains pdngen = design.getPdnGen() pdngen.setCoreDomain(power = VDD_net, switched_power = switched_power, ground = VSS_net, secondary = secondary) # Configure power ring dimensions core_ring_width = [design.micronToDBU(2), design.micronToDBU(2)] core_ring_spacing = [design.micronToDBU(2), design.micronToDBU(2)] core_ring_core_offset = [design.micronToDBU(0) for i in range(4)] core_ring_pad_offset = [design.micronToDBU(0) for i in range(4)] pdn_cut_pitch = [design.micronToDBU(0) for i in range(2)] # Get routing layers for power ring connections ring_connect_to_pad_layers = list() for layer in design.getTech().getDB().getTech().getLayers(): if layer.getType() == "ROUTING": ring_connect_to_pad_layers.append(layer) # Create power grid for standard cells domains = [pdngen.findDomain("Core")] halo = [design.micronToDBU(0) for i in range(4)] for domain in domains: pdngen.makeCoreGrid(domain = domain, name = "top", starts_with = pdn.GROUND, pin_layers = [], generate_obstructions = [], powercell = None, powercontrol = None, powercontrolnetwork = "STAR") # Get metal layers for power grid m1 = design.getTech().getDB().getTech().findLayer("metal1") m4 = design.getTech().getDB().getTech().findLayer("metal4") m7 = design.getTech().getDB().getTech().findLayer("metal7") m8 = design.getTech().getDB().getTech().findLayer("metal8") grid = pdngen.findGrid("top") for g in grid: # Create power rings around core area pdngen.makeRing(grid = g, layer0 = m7, width0 = core_ring_width[0], spacing0 = core_ring_spacing[0], layer1 = m8, width1 = core_ring_width[0], spacing1 = core_ring_spacing[0], starts_with = pdn.GRID, offset = core_ring_core_offset, pad_offset = core_ring_pad_offset, extend = False, pad_pin_layers = ring_connect_to_pad_layers, nets = [], allow_out_of_die = True) # Create horizontal power straps on metal1 for standard cell connections pdngen.makeFollowpin(grid = g, layer = m1, width = design.micronToDBU(0.07), extend = pdn.CORE) # Create vertical power straps on metal4 and metal7 pdngen.makeStrap(grid = g, layer = m4, width = design.micronToDBU(1.2), spacing = design.micronToDBU(1.2), pitch = design.micronToDBU(6), offset = design.micronToDBU(0), number_of_straps = 0, snap = False, starts_with = pdn.GRID, extend = pdn.CORE, nets = []) pdngen.makeStrap(grid = g, layer = m7, width = design.micronToDBU(1.4), spacing = design.micronToDBU(1.4), pitch = design.micronToDBU(10.8), offset = design.micronToDBU(0), number_of_straps = 0, snap = False, starts_with = pdn.GRID, extend = pdn.RINGS, nets = []) pdngen.makeStrap(grid = g, layer = m8, width = design.micronToDBU(1.4), spacing = design.micronToDBU(1.4), pitch = design.micronToDBU(10.8), offset = design.micronToDBU(0), number_of_straps = 0, snap = False, starts_with = pdn.GRID, extend = pdn.BOUNDARY, nets = []) # Create via connections between power grid layers pdngen.makeConnect(grid = g, layer0 = m1, layer1 = m4, cut_pitch_x = pdn_cut_pitch[0], cut_pitch_y = pdn_cut_pitch[1], vias = [], techvias = [], max_rows = 0, max_columns = 0, ongrid = [], split_cuts = dict(), dont_use_vias = "") pdngen.makeConnect(grid = g, layer0 = m4, layer1 = m7, cut_pitch_x = pdn_cut_pitch[0], cut_pitch_y = pdn_cut_pitch[1], vias = [], techvias = [], max_rows = 0, max_columns = 0, ongrid = [], split_cuts = dict(), dont_use_vias = "") pdngen.makeConnect(grid = g, layer0 = m7, layer1 = m8, cut_pitch_x = pdn_cut_pitch[0], cut_pitch_y = pdn_cut_pitch[1], vias = [], techvias = [], max_rows = 0, max_columns = 0, ongrid = [], split_cuts = dict(), dont_use_vias = "") # Create power grid for macro blocks macros = [inst for inst in design.getBlock().getInsts() if inst.getMaster().isBlock()] m5 = design.getTech().getDB().getTech().findLayer("metal5") m6 = design.getTech().getDB().getTech().findLayer("metal6") for i in range(len(macros)): # Create power grid for each macro for domain in domains: pdngen.makeInstanceGrid(domain = domain, name = "CORE_macro_grid_" + str(i), starts_with = pdn.GROUND, inst = macros[i], halo = halo, pg_pins_to_boundary = True, default_grid = False, generate_obstructions = [], is_bump = False) grid = pdngen.findGrid("CORE_macro_grid_" + str(i)) for g in grid: # Create power straps on metal5 and metal6 for macro connections pdngen.makeStrap(grid = g, layer = m5, width = design.micronToDBU(1.2), spacing = design.micronToDBU(1.2), pitch = design.micronToDBU(6), offset = design.micronToDBU(0), number_of_straps = 0, snap = True, starts_with = pdn.GRID, extend = pdn.CORE, nets = []) pdngen.makeStrap(grid = g, layer = m6, width = design.micronToDBU(1.2), spacing = design.micronToDBU(1.2), pitch = design.micronToDBU(6), offset = design.micronToDBU(0), number_of_straps = 0, snap = True, starts_with = pdn.GRID, extend = pdn.CORE, nets = []) # Create via connections between macro power grid layers pdngen.makeConnect(grid = g, layer0 = m4, layer1 = m5, cut_pitch_x = pdn_cut_pitch[0], cut_pitch_y = pdn_cut_pitch[1], vias = [], techvias = [], max_rows = 0, max_columns = 0, ongrid = [], split_cuts = dict(), dont_use_vias = "") pdngen.makeConnect(grid = g, layer0 = m5, layer1 = m6, cut_pitch_x = pdn_cut_pitch[0], cut_pitch_y = pdn_cut_pitch[1], vias = [], techvias = [], max_rows = 0, max_columns = 0, ongrid = [], split_cuts = dict(), dont_use_vias = "") pdngen.makeConnect(grid = g, layer0 = m6, layer1 = m7, cut_pitch_x = pdn_cut_pitch[0], cut_pitch_y = pdn_cut_pitch[1], vias = [], techvias = [], max_rows = 0, max_columns = 0, ongrid = [], split_cuts = dict(), dont_use_vias = "") # Verify and build power grid pdngen.checkSetup() pdngen.buildGrids(False) pdngen.writeToDb(True, ) pdngen.resetShapes() # Configure and run clock tree synthesis design.evalTclString("set_propagated_clock [get_clocks {core_clock}]") # Set RC values for clock and signal nets design.evalTclString("set_wire_rc -clock -resistance 0.03574 -capacitance 0.07516") design.evalTclString("set_wire_rc -signal -resistance 0.03574 -capacitance 0.07516") cts = design.getTritonCts() parms = cts.getParms() parms.setWireSegmentUnit(20) # Configure clock buffers cts.setBufferList("BUF_X2") cts.setRootBuffer("BUF_X2") cts.setSinkBuffer("BUF_X2") cts.runTritonCts() # Run final detailed placement site = design.getBlock().getRows()[0].getSite() max_disp_x = int(design.micronToDBU(1) / site.getWidth()) max_disp_y = int(design.micronToDBU(3) / site.getHeight()) design.getOpendp().detailedPlacement(max_disp_x, max_disp_y, "", False) import openroad as ord # Insert filler cells db = ord.get_db() filler_masters = list() # filler cells' naming convention filler_cells_prefix = "FILLCELL_" for lib in db.getLibs(): for master in lib.getMasters(): if master.getType() == "CORE_SPACER": filler_masters.append(master) if len(filler_masters) == 0: print("no filler cells in library!") else: design.getOpendp().fillerPlacement(filler_masters = filler_masters, prefix = filler_cells_prefix, verbose = False) # Configure and run global routing # Set routing layer ranges for signal and clock nets signal_low_layer = design.getTech().getDB().getTech().findLayer("metal1").getRoutingLevel() signal_high_layer = design.getTech().getDB().getTech().findLayer("metal7").getRoutingLevel() clk_low_layer = design.getTech().getDB().getTech().findLayer("metal1").getRoutingLevel() clk_high_layer = design.getTech().getDB().getTech().findLayer("metal7").getRoutingLevel() grt = design.getGlobalRouter() grt.setMinRoutingLayer(signal_low_layer) grt.setMaxRoutingLayer(signal_high_layer) grt.setMinLayerForClock(clk_low_layer) grt.setMaxLayerForClock(clk_high_layer) grt.setAdjustment(0.5) grt.setVerbose(True) grt.globalRoute(True) import drt # Configure and run detailed routing drter = design.getTritonRoute() params = drt.ParamStruct() params.outputMazeFile = "" params.outputDrcFile = "" params.outputCmapFile = "" params.outputGuideCoverageFile = "" params.dbProcessNode = "" params.enableViaGen = True params.drouteEndIter = 1 params.viaInPinBottomLayer = "" params.viaInPinTopLayer = "" params.orSeed = -1 params.orK = 0 params.bottomRoutingLayer = "metal1" params.topRoutingLayer = "metal7" params.verbose = 1 params.cleanPatches = True params.doPa = True params.singleStepDR = False params.minAccessPoints = 1 params.saveGuideUpdates = False drter.setParams(params) drter.main() # Write final DEF file design.writeDef("final.def") # Write final Verilog file design.evalTclString("write_verilog final.v")
from openroad import Tech, Design, Timing from pathlib import Path # Initialize OpenROAD objects and read technology files tech = Tech() # Set paths to library and design files libDir = Path("../Design/nangate45/lib") lefDir = Path("../Design/nangate45/lef") designDir = Path("../Design/") # Read all liberty (.lib) and LEF files from the library directories libFiles = libDir.glob("*.lib") techLefFiles = lefDir.glob("*.tech.lef") lefFiles = lefDir.glob('*.lef') # Load liberty timing libraries for libFile in libFiles: tech.readLiberty(libFile.as_posix()) # Load technology and cell LEF files for techLefFile in techLefFiles: tech.readLef(techLefFile.as_posix()) for lefFile in lefFiles: tech.readLef(lefFile.as_posix()) # Create design and read Verilog netlist design = Design(tech) odbFile = designDir/str("2_floorplan.odb") design.readDb(odbFile.as_posix()) # Configure and run I/O pin placement params = design.getIOPlacer().getParameters() params.setRandSeed(42) params.setMinDistanceInTracks(False) params.setMinDistance(design.micronToDBU(0)) params.setCornerAvoidance(design.micronToDBU(0)) # Place I/O pins on metal8 (horizontal) and metal9 (vertical) layers design.getIOPlacer().addHorLayer(design.getTech().getDB().getTech().findLayer("metal8")) design.getIOPlacer().addVerLayer(design.getTech().getDB().getTech().findLayer("metal9")) IOPlacer_random_mode = True design.getIOPlacer().runAnnealing(IOPlacer_random_mode) # Place macro blocks if present macros = [inst for inst in design.getBlock().getInsts() if inst.getMaster().isBlock()] if len(macros) > 0: mpl = design.getMacroPlacer() block = design.getBlock() core = block.getCoreArea() mpl.place( num_threads = 64, max_num_macro = len(macros)//8, min_num_macro = 0, max_num_inst = 0, min_num_inst = 0, tolerance = 0.1, max_num_level = 2, coarsening_ratio = 10.0, large_net_threshold = 50, signature_net_threshold = 50, halo_width = 2.0, halo_height = 2.0, fence_lx = block.dbuToMicrons(core.xMin()), fence_ly = block.dbuToMicrons(core.yMin()), fence_ux = block.dbuToMicrons(core.xMax()), fence_uy = block.dbuToMicrons(core.yMax()), area_weight = 0.1, outline_weight = 100.0, wirelength_weight = 100.0, guidance_weight = 10.0, fence_weight = 10.0, boundary_weight = 50.0, notch_weight = 10.0, macro_blockage_weight = 10.0, pin_access_th = 0.0, target_util = 0.25, target_dead_space = 0.05, min_ar = 0.33, snap_layer = 4, bus_planning_flag = False, report_directory = "" ) # Configure and run global placement gpl = design.getReplace() gpl.setTimingDrivenMode(False) gpl.setRoutabilityDrivenMode(True) gpl.setUniformTargetDensityMode(True) # Limit initial placement iterations and set density penalty gpl.setInitialPlaceMaxIter(10) gpl.setInitDensityPenalityFactor(0.05) gpl.doInitialPlace(threads = 4) gpl.doNesterovPlace(threads = 4) gpl.reset() # Run initial detailed placement site = design.getBlock().getRows()[0].getSite() # Allow 1um x-displacement and 3um y-displacement max_disp_x = int(design.micronToDBU(1)) max_disp_y = int(design.micronToDBU(3)) # Remove filler cells to be able to move the cells design.getOpendp().removeFillers() design.getOpendp().detailedPlacement(max_disp_x, max_disp_y, "", False) import pdn, odb # Configure power delivery network # Set up global power/ground connections for net in design.getBlock().getNets(): if net.getSigType() == "POWER" or net.getSigType() == "GROUND": net.setSpecial() # Mark power/ground nets as special nets # Find existing power and ground nets or create if needed VDD_net = design.getBlock().findNet("VDD") VSS_net = design.getBlock().findNet("VSS") switched_power = None # No switched power domain in this design secondary = list() # No secondary power nets # Create VDD/VSS nets if they don't exist if VDD_net == None: VDD_net = odb.dbNet_create(design.getBlock(), "VDD") VDD_net.setSpecial() VDD_net.setSigType("POWER") if VSS_net == None: VSS_net = odb.dbNet_create(design.getBlock(), "VSS") VSS_net.setSpecial() VSS_net.setSigType("GROUND") # Connect power pins to global nets # Map standard VDD pins to power net for all instances design.getBlock().addGlobalConnect(region = None, instPattern = ".*", pinPattern = "^VDD$", net = VDD_net, do_connect = True) # Map peripheral domain VDD pins to power net design.getBlock().addGlobalConnect(region = None, instPattern = ".*", pinPattern = "^VDDPE$", net = VDD_net, do_connect = True) # Map core domain VDD pins to power net design.getBlock().addGlobalConnect(region = None, instPattern = ".*", pinPattern = "^VDDCE$", net = VDD_net, do_connect = True) # Map standard VSS pins to ground net design.getBlock().addGlobalConnect(region = None, instPattern = ".*", pinPattern = "^VSS$", net = VSS_net, do_connect = True) # Map VSS pins with 'E' suffix to ground net design.getBlock().addGlobalConnect(region = None, instPattern = ".*", pinPattern = "^VSSE$", net = VSS_net, do_connect = True) # Apply the global connections design.getBlock().globalConnect() # Configure power domains pdngen = design.getPdnGen() # Set core power domain with primary power/ground nets pdngen.setCoreDomain(power = VDD_net, switched_power = switched_power, ground = VSS_net, secondary = secondary) # Set via cut pitch to 0 μm pdn_cut_pitch = [design.micronToDBU(0) for i in range(2)] # Get routing layers for power ring connections to pads ring_connect_to_pad_layers = list() for layer in design.getTech().getDB().getTech().getLayers(): if layer.getType() == "ROUTING": ring_connect_to_pad_layers.append(layer) # Create power grid for standard cells domains = [pdngen.findDomain("Core")] # Set halo around macros for power grid routing halo = [design.micronToDBU(0) for i in range(4)] for domain in domains: # Create the main core grid structure pdngen.makeCoreGrid(domain = domain, name = "top", starts_with = pdn.GROUND, # Start with ground net pin_layers = [], generate_obstructions = [], powercell = None, powercontrol = None, powercontrolnetwork = "STAR") # Get metal layers for power grid implementation m1 = design.getTech().getDB().getTech().findLayer("metal1") m4 = design.getTech().getDB().getTech().findLayer("metal4") m7 = design.getTech().getDB().getTech().findLayer("metal7") m8 = design.getTech().getDB().getTech().findLayer("metal8") grid = pdngen.findGrid("top") for g in grid: # Create horizontal power straps on metal1 for standard cell power rail connections pdngen.makeFollowpin(grid = g, layer = m1, width = design.micronToDBU(0.07), # 0.07μm straps for standard cell rails extend = pdn.CORE) # Create power straps on metal4 with 1.2μm width and 6μm pitch pdngen.makeStrap(grid = g, layer = m4, width = design.micronToDBU(1.2), spacing = design.micronToDBU(1.2), pitch = design.micronToDBU(6), offset = design.micronToDBU(0), number_of_straps = 0, # Auto-calculate number of straps snap = False, starts_with = pdn.GRID, extend = pdn.CORE, nets = []) # Create power straps on metal7 with 1.4μm width and 10.8μm pitch pdngen.makeStrap(grid = g, layer = m7, width = design.micronToDBU(1.4), spacing = design.micronToDBU(1.4), pitch = design.micronToDBU(10.8), offset = design.micronToDBU(0), number_of_straps = 0, snap = False, starts_with = pdn.GRID, extend = pdn.CORE, nets = []) # Create power straps on metal7 with 1.4μm width and 10.8μm pitch pdngen.makeStrap(grid = g, layer = m8, width = design.micronToDBU(1.4), spacing = design.micronToDBU(1.4), pitch = design.micronToDBU(10.8), offset = design.micronToDBU(0), number_of_straps = 0, snap = False, starts_with = pdn.GRID, extend = pdn.BOUNDARY, nets = []) # Create via connections between power grid layers # Connect metal1 to metal4 pdngen.makeConnect(grid = g, layer0 = m1, layer1 = m4, cut_pitch_x = pdn_cut_pitch[0], cut_pitch_y = pdn_cut_pitch[1], vias = [], techvias = [], max_rows = 0, max_columns = 0, ongrid = [], split_cuts = dict(), dont_use_vias = "") # Connect metal4 to metal7 pdngen.makeConnect(grid = g, layer0 = m4, layer1 = m7, cut_pitch_x = pdn_cut_pitch[0], cut_pitch_y = pdn_cut_pitch[1], vias = [], techvias = [], max_rows = 0, max_columns = 0, ongrid = [], split_cuts = dict(), dont_use_vias = "") # Connect metal7 to metal8 pdngen.makeConnect(grid = g, layer0 = m7, layer1 = m8, cut_pitch_x = pdn_cut_pitch[0], cut_pitch_y = pdn_cut_pitch[1], vias = [], techvias = [], max_rows = 0, max_columns = 0, ongrid = [], split_cuts = dict(), dont_use_vias = "") # Create power grid for macro blocks # Define additional metal layers for macro connections macros = [inst for inst in design.getBlock().getInsts() if inst.getMaster().isBlock()] m5 = design.getTech().getDB().getTech().findLayer("metal5") m6 = design.getTech().getDB().getTech().findLayer("metal6") # Set PG ring config for macros macro_ring_width = [design.micronToDBU(1.5), design.micronToDBU(1.5)] macro_ring_spacing = [design.micronToDBU(1.5), design.micronToDBU(1.5)] macro_ring_core_offset = [design.micronToDBU(0) for i in range(4)] macro_ring_pad_offset = [design.micronToDBU(0) for i in range(4)] for i in range(len(macros)): # Create separate power grid for each macro instance for domain in domains: pdngen.makeInstanceGrid(domain = domain, name = "CORE_macro_grid_" + str(i), starts_with = pdn.GROUND, inst = macros[i], halo = halo, pg_pins_to_boundary = True, # Connect power/ground pins to boundary default_grid = False, generate_obstructions = [], is_bump = False) grid = pdngen.findGrid("CORE_macro_grid_" + str(i)) for g in grid: # Create power ring around macro using metal5 and metal6 pdngen.makeRing(grid = g, layer0 = m5, width0 = macro_ring_width[0], spacing0 = macro_ring_spacing[0], layer1 = m6, width1 = macro_ring_width[0], spacing1 = macro_ring_spacing[0], starts_with = pdn.GRID, offset = macro_ring_core_offset, pad_offset = macro_ring_pad_offset, extend = False, pad_pin_layers = macro_ring_connect_to_pad_layers, nets = []) # Create power straps on metal5 for macro connections pdngen.makeStrap(grid = g, layer = m5, width = design.micronToDBU(1.2), spacing = design.micronToDBU(1.2), pitch = design.micronToDBU(6), offset = design.micronToDBU(0), number_of_straps = 0, snap = True, # Snap to grid starts_with = pdn.GRID, extend = pdn.RINGS, nets = []) # Create power straps on metal6 for macro connections pdngen.makeStrap(grid = g, layer = m6, width = design.micronToDBU(1.2), spacing = design.micronToDBU(1.2), pitch = design.micronToDBU(6), offset = design.micronToDBU(0), number_of_straps = 0, snap = True, starts_with = pdn.GRID, extend = pdn.RINGS, nets = []) # Create via connections between macro power grid layers # Connect metal4 (from core grid) to metal5 (macro grid) pdngen.makeConnect(grid = g, layer0 = m4, layer1 = m5, cut_pitch_x = pdn_cut_pitch[0], cut_pitch_y = pdn_cut_pitch[1], vias = [], techvias = [], max_rows = 0, max_columns = 0, ongrid = [], split_cuts = dict(), dont_use_vias = "") # Connect metal5 to metal6 (macro grid layers) pdngen.makeConnect(grid = g, layer0 = m5, layer1 = m6, cut_pitch_x = pdn_cut_pitch[0], cut_pitch_y = pdn_cut_pitch[1], vias = [], techvias = [], max_rows = 0, max_columns = 0, ongrid = [], split_cuts = dict(), dont_use_vias = "") # Connect metal6 (macro grid) to metal7 (core grid) pdngen.makeConnect(grid = g, layer0 = m6, layer1 = m7, cut_pitch_x = pdn_cut_pitch[0], cut_pitch_y = pdn_cut_pitch[1], vias = [], techvias = [], max_rows = 0, max_columns = 0, ongrid = [], split_cuts = dict(), dont_use_vias = "") # Generate the final power delivery network pdngen.checkSetup() # Verify configuration pdngen.buildGrids(False) # Build the power grid pdngen.writeToDb(True, ) # Write power grid to the design database pdngen.resetShapes() # Reset temporary shapes # Configure and run clock tree synthesis design.evalTclString("set_propagated_clock [get_clocks {core_clock}]") # Set RC values for clock and signal nets design.evalTclString("set_wire_rc -clock -resistance 0.03574 -capacitance 0.07516") design.evalTclString("set_wire_rc -signal -resistance 0.03574 -capacitance 0.07516") cts = design.getTritonCts() parms = cts.getParms() parms.setWireSegmentUnit(20) # Configure clock buffers cts.setBufferList("BUF_X2") cts.setRootBuffer("BUF_X2") cts.setSinkBuffer("BUF_X2") cts.runTritonCts() # Run final detailed placement site = design.getBlock().getRows()[0].getSite() max_disp_x = int(design.micronToDBU(1) / site.getWidth()) max_disp_y = int(design.micronToDBU(3) / site.getHeight()) design.getOpendp().detailedPlacement(max_disp_x, max_disp_y, "", False) import openroad as ord # Insert filler cells db = ord.get_db() filler_masters = list() # filler cells' naming convention filler_cells_prefix = "FILLCELL_" for lib in db.getLibs(): for master in lib.getMasters(): if master.getType() == "CORE_SPACER": filler_masters.append(master) if len(filler_masters) == 0: print("no filler cells in library!") else: design.getOpendp().fillerPlacement(filler_masters = filler_masters, prefix = filler_cells_prefix, verbose = False) # Configure and run global routing # Set routing layer ranges for signal and clock nets signal_low_layer = design.getTech().getDB().getTech().findLayer("metal1").getRoutingLevel() signal_high_layer = design.getTech().getDB().getTech().findLayer("metal7").getRoutingLevel() clk_low_layer = design.getTech().getDB().getTech().findLayer("metal1").getRoutingLevel() clk_high_layer = design.getTech().getDB().getTech().findLayer("metal7").getRoutingLevel() grt = design.getGlobalRouter() grt.setMinRoutingLayer(signal_low_layer) grt.setMaxRoutingLayer(signal_high_layer) grt.setMinLayerForClock(clk_low_layer) grt.setMaxLayerForClock(clk_high_layer) grt.setAdjustment(0.5) grt.setVerbose(True) grt.globalRoute(True) import drt # Configure and run detailed routing drter = design.getTritonRoute() params = drt.ParamStruct() params.outputMazeFile = "" params.outputDrcFile = "" params.outputCmapFile = "" params.outputGuideCoverageFile = "" params.dbProcessNode = "" params.enableViaGen = True params.drouteEndIter = 1 params.viaInPinBottomLayer = "" params.viaInPinTopLayer = "" params.orSeed = -1 params.orK = 0 params.bottomRoutingLayer = "metal1" params.topRoutingLayer = "metal7" params.verbose = 1 params.cleanPatches = True params.doPa = True params.singleStepDR = False params.minAccessPoints = 1 params.saveGuideUpdates = False drter.setParams(params) drter.main() # Write final DEF file design.writeDef("final.def") # Write final odb file design.writeDb("final.odb")
from openroad import Tech, Design, Timing from pathlib import Path # Initialize OpenROAD objects and read technology files tech = Tech() # Set paths to library and design files libDir = Path("../Design/nangate45/lib") lefDir = Path("../Design/nangate45/lef") designDir = Path("../Design/") # Read all liberty (.lib) and LEF files from the library directories libFiles = libDir.glob("*.lib") techLefFiles = lefDir.glob("*.tech.lef") lefFiles = lefDir.glob('*.lef') # Load liberty timing libraries for libFile in libFiles: tech.readLiberty(libFile.as_posix()) # Load technology and cell LEF files for techLefFile in techLefFiles: tech.readLef(techLefFile.as_posix()) for lefFile in lefFiles: tech.readLef(lefFile.as_posix()) # Create design and read Verilog netlist design = Design(tech) odbFile = designDir/str("2_floorplan.odb") design.readDb(odbFile.as_posix()) # Configure and run I/O pin placement params = design.getIOPlacer().getParameters() params.setRandSeed(42) params.setMinDistanceInTracks(False) params.setMinDistance(design.micronToDBU(0)) params.setCornerAvoidance(design.micronToDBU(0)) # Place I/O pins on metal8 (horizontal) and metal9 (vertical) layers design.getIOPlacer().addHorLayer(design.getTech().getDB().getTech().findLayer("metal8")) design.getIOPlacer().addVerLayer(design.getTech().getDB().getTech().findLayer("metal9")) IOPlacer_random_mode = True design.getIOPlacer().runAnnealing(IOPlacer_random_mode) # Place macro blocks if present macros = [inst for inst in design.getBlock().getInsts() if inst.getMaster().isBlock()] if len(macros) > 0: mpl = design.getMacroPlacer() block = design.getBlock() core = block.getCoreArea() mpl.place( num_threads = 64, max_num_macro = len(macros)//8, min_num_macro = 0, max_num_inst = 0, min_num_inst = 0, tolerance = 0.1, max_num_level = 2, coarsening_ratio = 10.0, large_net_threshold = 50, signature_net_threshold = 50, halo_width = 2.0, halo_height = 2.0, fence_lx = block.dbuToMicrons(core.xMin()), fence_ly = block.dbuToMicrons(core.yMin()), fence_ux = block.dbuToMicrons(core.xMax()), fence_uy = block.dbuToMicrons(core.yMax()), area_weight = 0.1, outline_weight = 100.0, wirelength_weight = 100.0, guidance_weight = 10.0, fence_weight = 10.0, boundary_weight = 50.0, notch_weight = 10.0, macro_blockage_weight = 10.0, pin_access_th = 0.0, target_util = 0.25, target_dead_space = 0.05, min_ar = 0.33, snap_layer = 4, bus_planning_flag = False, report_directory = "" ) # Configure and run global placement gpl = design.getReplace() gpl.setTimingDrivenMode(False) gpl.setRoutabilityDrivenMode(True) gpl.setUniformTargetDensityMode(True) # Limit initial placement iterations and set density penalty gpl.setInitialPlaceMaxIter(10) gpl.setInitDensityPenalityFactor(0.05) gpl.doInitialPlace(threads = 4) gpl.doNesterovPlace(threads = 4) gpl.reset() # Run initial detailed placement site = design.getBlock().getRows()[0].getSite() # Allow 1um x-displacement and 3um y-displacement max_disp_x = int(design.micronToDBU(1)) max_disp_y = int(design.micronToDBU(3)) # Remove filler cells to be able to move the cells design.getOpendp().removeFillers() design.getOpendp().detailedPlacement(max_disp_x, max_disp_y, "", False) import pdn, odb # Configure power delivery network # Set up global power/ground connections for net in design.getBlock().getNets(): if net.getSigType() == "POWER" or net.getSigType() == "GROUND": net.setSpecial() # Mark power/ground nets as special nets # Find existing power and ground nets or create if needed VDD_net = design.getBlock().findNet("VDD") VSS_net = design.getBlock().findNet("VSS") switched_power = None # No switched power domain in this design secondary = list() # No secondary power nets # Create VDD/VSS nets if they don't exist if VDD_net == None: VDD_net = odb.dbNet_create(design.getBlock(), "VDD") VDD_net.setSpecial() VDD_net.setSigType("POWER") if VSS_net == None: VSS_net = odb.dbNet_create(design.getBlock(), "VSS") VSS_net.setSpecial() VSS_net.setSigType("GROUND") # Connect power pins to global nets # Map standard VDD pins to power net for all instances design.getBlock().addGlobalConnect(region = None, instPattern = ".*", pinPattern = "^VDD$", net = VDD_net, do_connect = True) # Map peripheral domain VDD pins to power net design.getBlock().addGlobalConnect(region = None, instPattern = ".*", pinPattern = "^VDDPE$", net = VDD_net, do_connect = True) # Map core domain VDD pins to power net design.getBlock().addGlobalConnect(region = None, instPattern = ".*", pinPattern = "^VDDCE$", net = VDD_net, do_connect = True) # Map standard VSS pins to ground net design.getBlock().addGlobalConnect(region = None, instPattern = ".*", pinPattern = "^VSS$", net = VSS_net, do_connect = True) # Map VSS pins with 'E' suffix to ground net design.getBlock().addGlobalConnect(region = None, instPattern = ".*", pinPattern = "^VSSE$", net = VSS_net, do_connect = True) # Apply the global connections design.getBlock().globalConnect() # Configure power domains pdngen = design.getPdnGen() # Set core power domain with primary power/ground nets pdngen.setCoreDomain(power = VDD_net, switched_power = switched_power, ground = VSS_net, secondary = secondary) # Configure power ring dimensions # Set core ring's width and spacing config to 2 μm core_ring_width = [design.micronToDBU(2), design.micronToDBU(2)] core_ring_spacing = [design.micronToDBU(2), design.micronToDBU(2)] # Set core ring's offset to 0 μm (no offset from core boundary) core_ring_core_offset = [design.micronToDBU(0) for i in range(4)] core_ring_pad_offset = [design.micronToDBU(0) for i in range(4)] # Set via cut pitch to 0 μm pdn_cut_pitch = [design.micronToDBU(0) for i in range(2)] # Get routing layers for power ring connections to pads ring_connect_to_pad_layers = list() for layer in design.getTech().getDB().getTech().getLayers(): if layer.getType() == "ROUTING": ring_connect_to_pad_layers.append(layer) # Create power grid for standard cells domains = [pdngen.findDomain("Core")] # Set halo around macros for power grid routing halo = [design.micronToDBU(0) for i in range(4)] for domain in domains: # Create the main core grid structure pdngen.makeCoreGrid(domain = domain, name = "top", starts_with = pdn.GROUND, # Start with ground net pin_layers = [], generate_obstructions = [], powercell = None, powercontrol = None, powercontrolnetwork = "STAR") # Get metal layers for power grid implementation m1 = design.getTech().getDB().getTech().findLayer("metal1") m4 = design.getTech().getDB().getTech().findLayer("metal4") m7 = design.getTech().getDB().getTech().findLayer("metal7") m8 = design.getTech().getDB().getTech().findLayer("metal8") grid = pdngen.findGrid("top") for g in grid: # Create power rings around core area using metal7 and metal8 pdngen.makeRing(grid = g, layer0 = m7, width0 = core_ring_width[0], spacing0 = core_ring_spacing[0], layer1 = m8, width1 = core_ring_width[0], spacing1 = core_ring_spacing[0], starts_with = pdn.GRID, offset = core_ring_core_offset, pad_offset = core_ring_pad_offset, extend = False, pad_pin_layers = ring_connect_to_pad_layers, nets = [], allow_out_of_die = True) # Create horizontal power straps on metal1 for standard cell power rail connections pdngen.makeFollowpin(grid = g, layer = m1, width = design.micronToDBU(0.07), # 0.07μm straps for standard cell rails extend = pdn.CORE) # Create power straps on metal4 with 1.2μm width and 6μm pitch pdngen.makeStrap(grid = g, layer = m4, width = design.micronToDBU(1.2), spacing = design.micronToDBU(1.2), pitch = design.micronToDBU(6), offset = design.micronToDBU(0), number_of_straps = 0, # Auto-calculate number of straps snap = False, starts_with = pdn.GRID, extend = pdn.CORE, nets = []) # Create power straps on metal7 with 1.4μm width and 10.8μm pitch pdngen.makeStrap(grid = g, layer = m7, width = design.micronToDBU(1.4), spacing = design.micronToDBU(1.4), pitch = design.micronToDBU(10.8), offset = design.micronToDBU(0), number_of_straps = 0, snap = False, starts_with = pdn.GRID, extend = pdn.RINGS, # Extend to the power rings nets = []) # Create power straps on metal7 with 1.4μm width and 10.8μm pitch pdngen.makeStrap(grid = g, layer = m8, width = design.micronToDBU(1.4), spacing = design.micronToDBU(1.4), pitch = design.micronToDBU(10.8), offset = design.micronToDBU(0), number_of_straps = 0, snap = False, starts_with = pdn.GRID, extend = pdn.BOUNDARY, # Extend to the power rings nets = []) # Create via connections between power grid layers # Connect metal1 to metal4 pdngen.makeConnect(grid = g, layer0 = m1, layer1 = m4, cut_pitch_x = pdn_cut_pitch[0], cut_pitch_y = pdn_cut_pitch[1], vias = [], techvias = [], max_rows = 0, max_columns = 0, ongrid = [], split_cuts = dict(), dont_use_vias = "") # Connect metal4 to metal7 pdngen.makeConnect(grid = g, layer0 = m4, layer1 = m7, cut_pitch_x = pdn_cut_pitch[0], cut_pitch_y = pdn_cut_pitch[1], vias = [], techvias = [], max_rows = 0, max_columns = 0, ongrid = [], split_cuts = dict(), dont_use_vias = "") # Connect metal7 to metal8 (for ring connections) pdngen.makeConnect(grid = g, layer0 = m7, layer1 = m8, cut_pitch_x = pdn_cut_pitch[0], cut_pitch_y = pdn_cut_pitch[1], vias = [], techvias = [], max_rows = 0, max_columns = 0, ongrid = [], split_cuts = dict(), dont_use_vias = "") # Create power grid for macro blocks # Define additional metal layers for macro connections macros = [inst for inst in design.getBlock().getInsts() if inst.getMaster().isBlock()] m5 = design.getTech().getDB().getTech().findLayer("metal5") m6 = design.getTech().getDB().getTech().findLayer("metal6") # Set PG ring config for macros macro_ring_width = [design.micronToDBU(1.5), design.micronToDBU(1.5)] macro_ring_spacing = [design.micronToDBU(1.5), design.micronToDBU(1.5)] macro_ring_core_offset = [design.micronToDBU(0) for i in range(4)] macro_ring_pad_offset = [design.micronToDBU(0) for i in range(4)] for i in range(len(macros)): # Create separate power grid for each macro instance for domain in domains: pdngen.makeInstanceGrid(domain = domain, name = "CORE_macro_grid_" + str(i), starts_with = pdn.GROUND, inst = macros[i], halo = halo, pg_pins_to_boundary = True, # Connect power/ground pins to boundary default_grid = False, generate_obstructions = [], is_bump = False) grid = pdngen.findGrid("CORE_macro_grid_" + str(i)) for g in grid: # Create power ring around macro using metal5 and metal6 pdngen.makeRing(grid = g, layer0 = m5, width0 = macro_ring_width[0], spacing0 = macro_ring_spacing[0], layer1 = m6, width1 = macro_ring_width[0], spacing1 = macro_ring_spacing[0], starts_with = pdn.GRID, offset = macro_ring_core_offset, pad_offset = macro_ring_pad_offset, extend = False, pad_pin_layers = macro_ring_connect_to_pad_layers, nets = []) # Create power straps on metal5 for macro connections pdngen.makeStrap(grid = g, layer = m5, width = design.micronToDBU(1.2), spacing = design.micronToDBU(1.2), pitch = design.micronToDBU(6), offset = design.micronToDBU(0), number_of_straps = 0, snap = True, # Snap to grid starts_with = pdn.GRID, extend = pdn.RINGS, nets = []) # Create power straps on metal6 for macro connections pdngen.makeStrap(grid = g, layer = m6, width = design.micronToDBU(1.2), spacing = design.micronToDBU(1.2), pitch = design.micronToDBU(6), offset = design.micronToDBU(0), number_of_straps = 0, snap = True, starts_with = pdn.GRID, extend = pdn.RINGS, nets = []) # Create via connections between macro power grid layers # Connect metal4 (from core grid) to metal5 (macro grid) pdngen.makeConnect(grid = g, layer0 = m4, layer1 = m5, cut_pitch_x = pdn_cut_pitch[0], cut_pitch_y = pdn_cut_pitch[1], vias = [], techvias = [], max_rows = 0, max_columns = 0, ongrid = [], split_cuts = dict(), dont_use_vias = "") # Connect metal5 to metal6 (macro grid layers) pdngen.makeConnect(grid = g, layer0 = m5, layer1 = m6, cut_pitch_x = pdn_cut_pitch[0], cut_pitch_y = pdn_cut_pitch[1], vias = [], techvias = [], max_rows = 0, max_columns = 0, ongrid = [], split_cuts = dict(), dont_use_vias = "") # Connect metal6 (macro grid) to metal7 (core grid) pdngen.makeConnect(grid = g, layer0 = m6, layer1 = m7, cut_pitch_x = pdn_cut_pitch[0], cut_pitch_y = pdn_cut_pitch[1], vias = [], techvias = [], max_rows = 0, max_columns = 0, ongrid = [], split_cuts = dict(), dont_use_vias = "") # Generate the final power delivery network pdngen.checkSetup() # Verify configuration pdngen.buildGrids(False) # Build the power grid pdngen.writeToDb(True, ) # Write power grid to the design database pdngen.resetShapes() # Reset temporary shapes # Configure and run clock tree synthesis design.evalTclString("set_propagated_clock [get_clocks {core_clock}]") # Set RC values for clock and signal nets design.evalTclString("set_wire_rc -clock -resistance 0.03574 -capacitance 0.07516") design.evalTclString("set_wire_rc -signal -resistance 0.03574 -capacitance 0.07516") cts = design.getTritonCts() parms = cts.getParms() parms.setWireSegmentUnit(20) # Configure clock buffers cts.setBufferList("BUF_X2") cts.setRootBuffer("BUF_X2") cts.setSinkBuffer("BUF_X2") cts.runTritonCts() # Run final detailed placement site = design.getBlock().getRows()[0].getSite() max_disp_x = int(design.micronToDBU(1) / site.getWidth()) max_disp_y = int(design.micronToDBU(3) / site.getHeight()) design.getOpendp().detailedPlacement(max_disp_x, max_disp_y, "", False) import openroad as ord # Insert filler cells db = ord.get_db() filler_masters = list() # filler cells' naming convention filler_cells_prefix = "FILLCELL_" for lib in db.getLibs(): for master in lib.getMasters(): if master.getType() == "CORE_SPACER": filler_masters.append(master) if len(filler_masters) == 0: print("no filler cells in library!") else: design.getOpendp().fillerPlacement(filler_masters = filler_masters, prefix = filler_cells_prefix, verbose = False) # Configure and run global routing # Set routing layer ranges for signal and clock nets signal_low_layer = design.getTech().getDB().getTech().findLayer("metal1").getRoutingLevel() signal_high_layer = design.getTech().getDB().getTech().findLayer("metal7").getRoutingLevel() clk_low_layer = design.getTech().getDB().getTech().findLayer("metal1").getRoutingLevel() clk_high_layer = design.getTech().getDB().getTech().findLayer("metal7").getRoutingLevel() grt = design.getGlobalRouter() grt.setMinRoutingLayer(signal_low_layer) grt.setMaxRoutingLayer(signal_high_layer) grt.setMinLayerForClock(clk_low_layer) grt.setMaxLayerForClock(clk_high_layer) grt.setAdjustment(0.5) grt.setVerbose(True) grt.globalRoute(True) # Write final DEF file design.writeDef("final.def") import drt # Configure and run detailed routing drter = design.getTritonRoute() params = drt.ParamStruct() params.outputMazeFile = "" params.outputDrcFile = "" params.outputCmapFile = "" params.outputGuideCoverageFile = "" params.dbProcessNode = "" params.enableViaGen = True params.drouteEndIter = 1 params.viaInPinBottomLayer = "" params.viaInPinTopLayer = "" params.orSeed = -1 params.orK = 0 params.bottomRoutingLayer = "metal1" params.topRoutingLayer = "metal7" params.verbose = 1 params.cleanPatches = True params.doPa = True params.singleStepDR = False params.minAccessPoints = 1 params.saveGuideUpdates = False drter.setParams(params) drter.main() import psm # Run static IR drop analysis psm_obj = design.getPDNSim() timing = Timing(design) source_types = [psm.GeneratedSourceType_FULL, psm.GeneratedSourceType_STRAPS, psm.GeneratedSourceType_BUMPS] # Analyze VDD power grid IR drop psm_obj.analyzePowerGrid(net = design.getBlock().findNet("VDD"), enable_em = False, corner = timing.getCorners()[0], use_prev_solution = False, em_file = "", error_file = "", voltage_source_file = "", voltage_file = "", source_type = source_types[2]) design.evalTclString("report_power")
from openroad import Tech, Design, Timing from pathlib import Path # Initialize OpenROAD objects and read technology files tech = Tech() # Set paths to library and design files libDir = Path("../Design/nangate45/lib") lefDir = Path("../Design/nangate45/lef") designDir = Path("../Design/") # Read all liberty (.lib) and LEF files from the library directories libFiles = libDir.glob("*.lib") techLefFiles = lefDir.glob("*.tech.lef") lefFiles = lefDir.glob('*.lef') # Load liberty timing libraries for libFile in libFiles: tech.readLiberty(libFile.as_posix()) # Load technology and cell LEF files for techLefFile in techLefFiles: tech.readLef(techLefFile.as_posix()) for lefFile in lefFiles: tech.readLef(lefFile.as_posix()) # Create design and read Verilog netlist design = Design(tech) odbFile = designDir/str("2_floorplan.odb") design.readDb(odbFile.as_posix()) # Configure and run I/O pin placement params = design.getIOPlacer().getParameters() params.setRandSeed(42) params.setMinDistanceInTracks(False) params.setMinDistance(design.micronToDBU(0)) params.setCornerAvoidance(design.micronToDBU(0)) # Place I/O pins on metal8 (horizontal) and metal9 (vertical) layers design.getIOPlacer().addHorLayer(design.getTech().getDB().getTech().findLayer("metal8")) design.getIOPlacer().addVerLayer(design.getTech().getDB().getTech().findLayer("metal9")) IOPlacer_random_mode = True design.getIOPlacer().runAnnealing(IOPlacer_random_mode) # Place macro blocks if present macros = [inst for inst in design.getBlock().getInsts() if inst.getMaster().isBlock()] if len(macros) > 0: mpl = design.getMacroPlacer() block = design.getBlock() core = block.getCoreArea() mpl.place( num_threads = 64, max_num_macro = len(macros)//8, min_num_macro = 0, max_num_inst = 0, min_num_inst = 0, tolerance = 0.1, max_num_level = 2, coarsening_ratio = 10.0, large_net_threshold = 50, signature_net_threshold = 50, halo_width = 2.0, halo_height = 2.0, fence_lx = block.dbuToMicrons(core.xMin()), fence_ly = block.dbuToMicrons(core.yMin()), fence_ux = block.dbuToMicrons(core.xMax()), fence_uy = block.dbuToMicrons(core.yMax()), area_weight = 0.1, outline_weight = 100.0, wirelength_weight = 100.0, guidance_weight = 10.0, fence_weight = 10.0, boundary_weight = 50.0, notch_weight = 10.0, macro_blockage_weight = 10.0, pin_access_th = 0.0, target_util = 0.25, target_dead_space = 0.05, min_ar = 0.33, snap_layer = 4, bus_planning_flag = False, report_directory = "" ) # Configure and run global placement gpl = design.getReplace() gpl.setTimingDrivenMode(False) gpl.setRoutabilityDrivenMode(True) gpl.setUniformTargetDensityMode(True) # Limit initial placement iterations and set density penalty gpl.setInitialPlaceMaxIter(10) gpl.setInitDensityPenalityFactor(0.05) gpl.doInitialPlace(threads = 4) gpl.doNesterovPlace(threads = 4) gpl.reset() # Run initial detailed placement site = design.getBlock().getRows()[0].getSite() # Allow 1um x-displacement and 3um y-displacement max_disp_x = int(design.micronToDBU(1)) max_disp_y = int(design.micronToDBU(3)) # Remove filler cells to be able to move the cells design.getOpendp().removeFillers() design.getOpendp().detailedPlacement(max_disp_x, max_disp_y, "", False) import pdn, odb # Configure power delivery network # Set up global power/ground connections for net in design.getBlock().getNets(): if net.getSigType() == "POWER" or net.getSigType() == "GROUND": net.setSpecial() # Mark power/ground nets as special nets # Find existing power and ground nets or create if needed VDD_net = design.getBlock().findNet("VDD") VSS_net = design.getBlock().findNet("VSS") switched_power = None # No switched power domain in this design secondary = list() # No secondary power nets # Create VDD/VSS nets if they don't exist if VDD_net == None: VDD_net = odb.dbNet_create(design.getBlock(), "VDD") VDD_net.setSpecial() VDD_net.setSigType("POWER") if VSS_net == None: VSS_net = odb.dbNet_create(design.getBlock(), "VSS") VSS_net.setSpecial() VSS_net.setSigType("GROUND") # Connect power pins to global nets # Map standard VDD pins to power net for all instances design.getBlock().addGlobalConnect(region = None, instPattern = ".*", pinPattern = "^VDD$", net = VDD_net, do_connect = True) # Map peripheral domain VDD pins to power net design.getBlock().addGlobalConnect(region = None, instPattern = ".*", pinPattern = "^VDDPE$", net = VDD_net, do_connect = True) # Map core domain VDD pins to power net design.getBlock().addGlobalConnect(region = None, instPattern = ".*", pinPattern = "^VDDCE$", net = VDD_net, do_connect = True) # Map standard VSS pins to ground net design.getBlock().addGlobalConnect(region = None, instPattern = ".*", pinPattern = "^VSS$", net = VSS_net, do_connect = True) # Map VSS pins with 'E' suffix to ground net design.getBlock().addGlobalConnect(region = None, instPattern = ".*", pinPattern = "^VSSE$", net = VSS_net, do_connect = True) # Apply the global connections design.getBlock().globalConnect() # Configure power domains pdngen = design.getPdnGen() # Set core power domain with primary power/ground nets pdngen.setCoreDomain(power = VDD_net, switched_power = switched_power, ground = VSS_net, secondary = secondary) # Set via cut pitch to 0 μm pdn_cut_pitch = [design.micronToDBU(0) for i in range(2)] # Get routing layers for power ring connections to pads ring_connect_to_pad_layers = list() for layer in design.getTech().getDB().getTech().getLayers(): if layer.getType() == "ROUTING": ring_connect_to_pad_layers.append(layer) # Create power grid for standard cells domains = [pdngen.findDomain("Core")] # Set halo around macros for power grid routing halo = [design.micronToDBU(0) for i in range(4)] for domain in domains: # Create the main core grid structure pdngen.makeCoreGrid(domain = domain, name = "top", starts_with = pdn.GROUND, # Start with ground net pin_layers = [], generate_obstructions = [], powercell = None, powercontrol = None, powercontrolnetwork = "STAR") # Get metal layers for power grid implementation m1 = design.getTech().getDB().getTech().findLayer("metal1") m4 = design.getTech().getDB().getTech().findLayer("metal4") m7 = design.getTech().getDB().getTech().findLayer("metal7") m8 = design.getTech().getDB().getTech().findLayer("metal8") grid = pdngen.findGrid("top") for g in grid: # Create horizontal power straps on metal1 for standard cell power rail connections pdngen.makeFollowpin(grid = g, layer = m1, width = design.micronToDBU(0.07), # 0.07μm straps for standard cell rails extend = pdn.CORE) # Create power straps on metal4 with 1.2μm width and 6μm pitch pdngen.makeStrap(grid = g, layer = m4, width = design.micronToDBU(1.2), spacing = design.micronToDBU(1.2), pitch = design.micronToDBU(6), offset = design.micronToDBU(0), number_of_straps = 0, # Auto-calculate number of straps snap = False, starts_with = pdn.GRID, extend = pdn.CORE, nets = []) # Create power straps on metal7 with 1.4μm width and 10.8μm pitch pdngen.makeStrap(grid = g, layer = m7, width = design.micronToDBU(1.4), spacing = design.micronToDBU(1.4), pitch = design.micronToDBU(10.8), offset = design.micronToDBU(0), number_of_straps = 0, snap = False, starts_with = pdn.GRID, extend = pdn.CORE, nets = []) # Create power straps on metal7 with 1.4μm width and 10.8μm pitch pdngen.makeStrap(grid = g, layer = m8, width = design.micronToDBU(1.4), spacing = design.micronToDBU(1.4), pitch = design.micronToDBU(10.8), offset = design.micronToDBU(0), number_of_straps = 0, snap = False, starts_with = pdn.GRID, extend = pdn.BOUNDARY, nets = []) # Create via connections between power grid layers # Connect metal1 to metal4 pdngen.makeConnect(grid = g, layer0 = m1, layer1 = m4, cut_pitch_x = pdn_cut_pitch[0], cut_pitch_y = pdn_cut_pitch[1], vias = [], techvias = [], max_rows = 0, max_columns = 0, ongrid = [], split_cuts = dict(), dont_use_vias = "") # Connect metal4 to metal7 pdngen.makeConnect(grid = g, layer0 = m4, layer1 = m7, cut_pitch_x = pdn_cut_pitch[0], cut_pitch_y = pdn_cut_pitch[1], vias = [], techvias = [], max_rows = 0, max_columns = 0, ongrid = [], split_cuts = dict(), dont_use_vias = "") # Connect metal7 to metal8 pdngen.makeConnect(grid = g, layer0 = m7, layer1 = m8, cut_pitch_x = pdn_cut_pitch[0], cut_pitch_y = pdn_cut_pitch[1], vias = [], techvias = [], max_rows = 0, max_columns = 0, ongrid = [], split_cuts = dict(), dont_use_vias = "") # Create power grid for macro blocks # Define additional metal layers for macro connections macros = [inst for inst in design.getBlock().getInsts() if inst.getMaster().isBlock()] m5 = design.getTech().getDB().getTech().findLayer("metal5") m6 = design.getTech().getDB().getTech().findLayer("metal6") for i in range(len(macros)): # Create separate power grid for each macro instance for domain in domains: pdngen.makeInstanceGrid(domain = domain, name = "CORE_macro_grid_" + str(i), starts_with = pdn.GROUND, inst = macros[i], halo = halo, pg_pins_to_boundary = True, # Connect power/ground pins to boundary default_grid = False, generate_obstructions = [], is_bump = False) grid = pdngen.findGrid("CORE_macro_grid_" + str(i)) for g in grid: # Create power straps on metal5 for macro connections pdngen.makeStrap(grid = g, layer = m5, width = design.micronToDBU(1.2), spacing = design.micronToDBU(1.2), pitch = design.micronToDBU(6), offset = design.micronToDBU(0), number_of_straps = 0, snap = True, # Snap to grid starts_with = pdn.GRID, extend = pdn.CORE, nets = []) # Create power straps on metal6 for macro connections pdngen.makeStrap(grid = g, layer = m6, width = design.micronToDBU(1.2), spacing = design.micronToDBU(1.2), pitch = design.micronToDBU(6), offset = design.micronToDBU(0), number_of_straps = 0, snap = True, starts_with = pdn.GRID, extend = pdn.CORE, nets = []) # Create via connections between macro power grid layers # Connect metal4 (from core grid) to metal5 (macro grid) pdngen.makeConnect(grid = g, layer0 = m4, layer1 = m5, cut_pitch_x = pdn_cut_pitch[0], cut_pitch_y = pdn_cut_pitch[1], vias = [], techvias = [], max_rows = 0, max_columns = 0, ongrid = [], split_cuts = dict(), dont_use_vias = "") # Connect metal5 to metal6 (macro grid layers) pdngen.makeConnect(grid = g, layer0 = m5, layer1 = m6, cut_pitch_x = pdn_cut_pitch[0], cut_pitch_y = pdn_cut_pitch[1], vias = [], techvias = [], max_rows = 0, max_columns = 0, ongrid = [], split_cuts = dict(), dont_use_vias = "") # Connect metal6 (macro grid) to metal7 (core grid) pdngen.makeConnect(grid = g, layer0 = m6, layer1 = m7, cut_pitch_x = pdn_cut_pitch[0], cut_pitch_y = pdn_cut_pitch[1], vias = [], techvias = [], max_rows = 0, max_columns = 0, ongrid = [], split_cuts = dict(), dont_use_vias = "") # Generate the final power delivery network pdngen.checkSetup() # Verify configuration pdngen.buildGrids(False) # Build the power grid pdngen.writeToDb(True, ) # Write power grid to the design database pdngen.resetShapes() # Reset temporary shapes # Configure and run clock tree synthesis design.evalTclString("set_propagated_clock [get_clocks {core_clock}]") # Set RC values for clock and signal nets design.evalTclString("set_wire_rc -clock -resistance 0.03574 -capacitance 0.07516") design.evalTclString("set_wire_rc -signal -resistance 0.03574 -capacitance 0.07516") cts = design.getTritonCts() parms = cts.getParms() parms.setWireSegmentUnit(20) # Configure clock buffers cts.setBufferList("BUF_X2") cts.setRootBuffer("BUF_X2") cts.setSinkBuffer("BUF_X2") cts.runTritonCts() # Run final detailed placement site = design.getBlock().getRows()[0].getSite() max_disp_x = int(design.micronToDBU(1) / site.getWidth()) max_disp_y = int(design.micronToDBU(3) / site.getHeight()) design.getOpendp().detailedPlacement(max_disp_x, max_disp_y, "", False) import openroad as ord # Insert filler cells db = ord.get_db() filler_masters = list() # filler cells' naming convention filler_cells_prefix = "FILLCELL_" for lib in db.getLibs(): for master in lib.getMasters(): if master.getType() == "CORE_SPACER": filler_masters.append(master) if len(filler_masters) == 0: print("no filler cells in library!") else: design.getOpendp().fillerPlacement(filler_masters = filler_masters, prefix = filler_cells_prefix, verbose = False) # Configure and run global routing # Set routing layer ranges for signal and clock nets signal_low_layer = design.getTech().getDB().getTech().findLayer("metal1").getRoutingLevel() signal_high_layer = design.getTech().getDB().getTech().findLayer("metal7").getRoutingLevel() clk_low_layer = design.getTech().getDB().getTech().findLayer("metal1").getRoutingLevel() clk_high_layer = design.getTech().getDB().getTech().findLayer("metal7").getRoutingLevel() grt = design.getGlobalRouter() grt.setMinRoutingLayer(signal_low_layer) grt.setMaxRoutingLayer(signal_high_layer) grt.setMinLayerForClock(clk_low_layer) grt.setMaxLayerForClock(clk_high_layer) grt.setAdjustment(0.5) grt.setVerbose(True) grt.globalRoute(True) # Write final Verilog file design.evalTclString("write_verilog final.v") import drt # Configure and run detailed routing drter = design.getTritonRoute() params = drt.ParamStruct() params.outputMazeFile = "" params.outputDrcFile = "" params.outputCmapFile = "" params.outputGuideCoverageFile = "" params.dbProcessNode = "" params.enableViaGen = True params.drouteEndIter = 1 params.viaInPinBottomLayer = "" params.viaInPinTopLayer = "" params.orSeed = -1 params.orK = 0 params.bottomRoutingLayer = "metal1" params.topRoutingLayer = "metal7" params.verbose = 1 params.cleanPatches = True params.doPa = True params.singleStepDR = False params.minAccessPoints = 1 params.saveGuideUpdates = False drter.setParams(params) drter.main() import psm # Run static IR drop analysis psm_obj = design.getPDNSim() timing = Timing(design) source_types = [psm.GeneratedSourceType_FULL, psm.GeneratedSourceType_STRAPS, psm.GeneratedSourceType_BUMPS] # Analyze VDD power grid IR drop psm_obj.analyzePowerGrid(net = design.getBlock().findNet("VDD"), enable_em = False, corner = timing.getCorners()[0], use_prev_solution = False, em_file = "", error_file = "", voltage_source_file = "", voltage_file = "", source_type = source_types[2]) design.evalTclString("report_power")
from openroad import Tech, Design, Timing from pathlib import Path # Initialize OpenROAD objects and read technology files tech = Tech() # Set paths to library and design files libDir = Path("../Design/nangate45/lib") lefDir = Path("../Design/nangate45/lef") designDir = Path("../Design/") # Read all liberty (.lib) and LEF files from the library directories libFiles = libDir.glob("*.lib") techLefFiles = lefDir.glob("*.tech.lef") lefFiles = lefDir.glob('*.lef') # Load liberty timing libraries for libFile in libFiles: tech.readLiberty(libFile.as_posix()) # Load technology and cell LEF files for techLefFile in techLefFiles: tech.readLef(techLefFile.as_posix()) for lefFile in lefFiles: tech.readLef(lefFile.as_posix()) # Create design and read Verilog netlist design = Design(tech) odbFile = designDir/str("2_floorplan.odb") design.readDb(odbFile.as_posix()) # Configure and run I/O pin placement params = design.getIOPlacer().getParameters() params.setRandSeed(42) params.setMinDistanceInTracks(False) params.setMinDistance(design.micronToDBU(0)) params.setCornerAvoidance(design.micronToDBU(0)) # Place I/O pins on metal8 (horizontal) and metal9 (vertical) layers design.getIOPlacer().addHorLayer(design.getTech().getDB().getTech().findLayer("metal8")) design.getIOPlacer().addVerLayer(design.getTech().getDB().getTech().findLayer("metal9")) IOPlacer_random_mode = True design.getIOPlacer().runAnnealing(IOPlacer_random_mode) # Place macro blocks if present macros = [inst for inst in design.getBlock().getInsts() if inst.getMaster().isBlock()] if len(macros) > 0: mpl = design.getMacroPlacer() block = design.getBlock() core = block.getCoreArea() mpl.place( num_threads = 64, max_num_macro = len(macros)//8, min_num_macro = 0, max_num_inst = 0, min_num_inst = 0, tolerance = 0.1, max_num_level = 2, coarsening_ratio = 10.0, large_net_threshold = 50, signature_net_threshold = 50, halo_width = 2.0, halo_height = 2.0, fence_lx = block.dbuToMicrons(core.xMin()), fence_ly = block.dbuToMicrons(core.yMin()), fence_ux = block.dbuToMicrons(core.xMax()), fence_uy = block.dbuToMicrons(core.yMax()), area_weight = 0.1, outline_weight = 100.0, wirelength_weight = 100.0, guidance_weight = 10.0, fence_weight = 10.0, boundary_weight = 50.0, notch_weight = 10.0, macro_blockage_weight = 10.0, pin_access_th = 0.0, target_util = 0.25, target_dead_space = 0.05, min_ar = 0.33, snap_layer = 4, bus_planning_flag = False, report_directory = "" ) # Configure and run global placement gpl = design.getReplace() gpl.setTimingDrivenMode(False) gpl.setRoutabilityDrivenMode(True) gpl.setUniformTargetDensityMode(True) # Limit initial placement iterations and set density penalty gpl.setInitialPlaceMaxIter(10) gpl.setInitDensityPenalityFactor(0.05) gpl.doInitialPlace(threads = 4) gpl.doNesterovPlace(threads = 4) gpl.reset() # Run initial detailed placement site = design.getBlock().getRows()[0].getSite() # Allow 1um x-displacement and 3um y-displacement max_disp_x = int(design.micronToDBU(1)) max_disp_y = int(design.micronToDBU(3)) # Remove filler cells to be able to move the cells design.getOpendp().removeFillers() design.getOpendp().detailedPlacement(max_disp_x, max_disp_y, "", False) import pdn, odb # Configure power delivery network # Set up global power/ground connections for net in design.getBlock().getNets(): if net.getSigType() == "POWER" or net.getSigType() == "GROUND": net.setSpecial() # Mark power/ground nets as special nets # Find existing power and ground nets or create if needed VDD_net = design.getBlock().findNet("VDD") VSS_net = design.getBlock().findNet("VSS") switched_power = None # No switched power domain in this design secondary = list() # No secondary power nets # Create VDD/VSS nets if they don't exist if VDD_net == None: VDD_net = odb.dbNet_create(design.getBlock(), "VDD") VDD_net.setSpecial() VDD_net.setSigType("POWER") if VSS_net == None: VSS_net = odb.dbNet_create(design.getBlock(), "VSS") VSS_net.setSpecial() VSS_net.setSigType("GROUND") # Connect power pins to global nets # Map standard VDD pins to power net for all instances design.getBlock().addGlobalConnect(region = None, instPattern = ".*", pinPattern = "^VDD$", net = VDD_net, do_connect = True) # Map peripheral domain VDD pins to power net design.getBlock().addGlobalConnect(region = None, instPattern = ".*", pinPattern = "^VDDPE$", net = VDD_net, do_connect = True) # Map core domain VDD pins to power net design.getBlock().addGlobalConnect(region = None, instPattern = ".*", pinPattern = "^VDDCE$", net = VDD_net, do_connect = True) # Map standard VSS pins to ground net design.getBlock().addGlobalConnect(region = None, instPattern = ".*", pinPattern = "^VSS$", net = VSS_net, do_connect = True) # Map VSS pins with 'E' suffix to ground net design.getBlock().addGlobalConnect(region = None, instPattern = ".*", pinPattern = "^VSSE$", net = VSS_net, do_connect = True) # Apply the global connections design.getBlock().globalConnect() # Configure power domains pdngen = design.getPdnGen() # Set core power domain with primary power/ground nets pdngen.setCoreDomain(power = VDD_net, switched_power = switched_power, ground = VSS_net, secondary = secondary) # Set via cut pitch to 0 μm pdn_cut_pitch = [design.micronToDBU(0) for i in range(2)] # Get routing layers for power ring connections to pads ring_connect_to_pad_layers = list() for layer in design.getTech().getDB().getTech().getLayers(): if layer.getType() == "ROUTING": ring_connect_to_pad_layers.append(layer) # Create power grid for standard cells domains = [pdngen.findDomain("Core")] # Set halo around macros for power grid routing halo = [design.micronToDBU(0) for i in range(4)] for domain in domains: # Create the main core grid structure pdngen.makeCoreGrid(domain = domain, name = "top", starts_with = pdn.GROUND, # Start with ground net pin_layers = [], generate_obstructions = [], powercell = None, powercontrol = None, powercontrolnetwork = "STAR") # Get metal layers for power grid implementation m1 = design.getTech().getDB().getTech().findLayer("metal1") m4 = design.getTech().getDB().getTech().findLayer("metal4") m7 = design.getTech().getDB().getTech().findLayer("metal7") m8 = design.getTech().getDB().getTech().findLayer("metal8") grid = pdngen.findGrid("top") for g in grid: # Create horizontal power straps on metal1 for standard cell power rail connections pdngen.makeFollowpin(grid = g, layer = m1, width = design.micronToDBU(0.07), # 0.07μm straps for standard cell rails extend = pdn.CORE) # Create power straps on metal4 with 1.2μm width and 6μm pitch pdngen.makeStrap(grid = g, layer = m4, width = design.micronToDBU(1.2), spacing = design.micronToDBU(1.2), pitch = design.micronToDBU(6), offset = design.micronToDBU(0), number_of_straps = 0, # Auto-calculate number of straps snap = False, starts_with = pdn.GRID, extend = pdn.CORE, nets = []) # Create power straps on metal7 with 1.4μm width and 10.8μm pitch pdngen.makeStrap(grid = g, layer = m7, width = design.micronToDBU(1.4), spacing = design.micronToDBU(1.4), pitch = design.micronToDBU(10.8), offset = design.micronToDBU(0), number_of_straps = 0, snap = False, starts_with = pdn.GRID, extend = pdn.CORE, nets = []) # Create power straps on metal7 with 1.4μm width and 10.8μm pitch pdngen.makeStrap(grid = g, layer = m8, width = design.micronToDBU(1.4), spacing = design.micronToDBU(1.4), pitch = design.micronToDBU(10.8), offset = design.micronToDBU(0), number_of_straps = 0, snap = False, starts_with = pdn.GRID, extend = pdn.BOUNDARY, nets = []) # Create via connections between power grid layers # Connect metal1 to metal4 pdngen.makeConnect(grid = g, layer0 = m1, layer1 = m4, cut_pitch_x = pdn_cut_pitch[0], cut_pitch_y = pdn_cut_pitch[1], vias = [], techvias = [], max_rows = 0, max_columns = 0, ongrid = [], split_cuts = dict(), dont_use_vias = "") # Connect metal4 to metal7 pdngen.makeConnect(grid = g, layer0 = m4, layer1 = m7, cut_pitch_x = pdn_cut_pitch[0], cut_pitch_y = pdn_cut_pitch[1], vias = [], techvias = [], max_rows = 0, max_columns = 0, ongrid = [], split_cuts = dict(), dont_use_vias = "") # Connect metal7 to metal8 pdngen.makeConnect(grid = g, layer0 = m7, layer1 = m8, cut_pitch_x = pdn_cut_pitch[0], cut_pitch_y = pdn_cut_pitch[1], vias = [], techvias = [], max_rows = 0, max_columns = 0, ongrid = [], split_cuts = dict(), dont_use_vias = "") # Create power grid for macro blocks # Define additional metal layers for macro connections macros = [inst for inst in design.getBlock().getInsts() if inst.getMaster().isBlock()] m5 = design.getTech().getDB().getTech().findLayer("metal5") m6 = design.getTech().getDB().getTech().findLayer("metal6") # Set PG ring config for macros macro_ring_width = [design.micronToDBU(1.5), design.micronToDBU(1.5)] macro_ring_spacing = [design.micronToDBU(1.5), design.micronToDBU(1.5)] macro_ring_core_offset = [design.micronToDBU(0) for i in range(4)] macro_ring_pad_offset = [design.micronToDBU(0) for i in range(4)] for i in range(len(macros)): # Create separate power grid for each macro instance for domain in domains: pdngen.makeInstanceGrid(domain = domain, name = "CORE_macro_grid_" + str(i), starts_with = pdn.GROUND, inst = macros[i], halo = halo, pg_pins_to_boundary = True, # Connect power/ground pins to boundary default_grid = False, generate_obstructions = [], is_bump = False) grid = pdngen.findGrid("CORE_macro_grid_" + str(i)) for g in grid: # Create power ring around macro using metal5 and metal6 pdngen.makeRing(grid = g, layer0 = m5, width0 = macro_ring_width[0], spacing0 = macro_ring_spacing[0], layer1 = m6, width1 = macro_ring_width[0], spacing1 = macro_ring_spacing[0], starts_with = pdn.GRID, offset = macro_ring_core_offset, pad_offset = macro_ring_pad_offset, extend = False, pad_pin_layers = macro_ring_connect_to_pad_layers, nets = []) # Create power straps on metal5 for macro connections pdngen.makeStrap(grid = g, layer = m5, width = design.micronToDBU(1.2), spacing = design.micronToDBU(1.2), pitch = design.micronToDBU(6), offset = design.micronToDBU(0), number_of_straps = 0, snap = True, # Snap to grid starts_with = pdn.GRID, extend = pdn.RINGS, nets = []) # Create power straps on metal6 for macro connections pdngen.makeStrap(grid = g, layer = m6, width = design.micronToDBU(1.2), spacing = design.micronToDBU(1.2), pitch = design.micronToDBU(6), offset = design.micronToDBU(0), number_of_straps = 0, snap = True, starts_with = pdn.GRID, extend = pdn.RINGS, nets = []) # Create via connections between macro power grid layers # Connect metal4 (from core grid) to metal5 (macro grid) pdngen.makeConnect(grid = g, layer0 = m4, layer1 = m5, cut_pitch_x = pdn_cut_pitch[0], cut_pitch_y = pdn_cut_pitch[1], vias = [], techvias = [], max_rows = 0, max_columns = 0, ongrid = [], split_cuts = dict(), dont_use_vias = "") # Connect metal5 to metal6 (macro grid layers) pdngen.makeConnect(grid = g, layer0 = m5, layer1 = m6, cut_pitch_x = pdn_cut_pitch[0], cut_pitch_y = pdn_cut_pitch[1], vias = [], techvias = [], max_rows = 0, max_columns = 0, ongrid = [], split_cuts = dict(), dont_use_vias = "") # Connect metal6 (macro grid) to metal7 (core grid) pdngen.makeConnect(grid = g, layer0 = m6, layer1 = m7, cut_pitch_x = pdn_cut_pitch[0], cut_pitch_y = pdn_cut_pitch[1], vias = [], techvias = [], max_rows = 0, max_columns = 0, ongrid = [], split_cuts = dict(), dont_use_vias = "") # Generate the final power delivery network pdngen.checkSetup() # Verify configuration pdngen.buildGrids(False) # Build the power grid pdngen.writeToDb(True, ) # Write power grid to the design database pdngen.resetShapes() # Reset temporary shapes # Configure and run clock tree synthesis design.evalTclString("set_propagated_clock [get_clocks {core_clock}]") # Set RC values for clock and signal nets design.evalTclString("set_wire_rc -clock -resistance 0.03574 -capacitance 0.07516") design.evalTclString("set_wire_rc -signal -resistance 0.03574 -capacitance 0.07516") cts = design.getTritonCts() parms = cts.getParms() parms.setWireSegmentUnit(20) # Configure clock buffers cts.setBufferList("BUF_X2") cts.setRootBuffer("BUF_X2") cts.setSinkBuffer("BUF_X2") cts.runTritonCts() # Run final detailed placement site = design.getBlock().getRows()[0].getSite() max_disp_x = int(design.micronToDBU(1) / site.getWidth()) max_disp_y = int(design.micronToDBU(3) / site.getHeight()) design.getOpendp().detailedPlacement(max_disp_x, max_disp_y, "", False) import openroad as ord # Insert filler cells db = ord.get_db() filler_masters = list() # filler cells' naming convention filler_cells_prefix = "FILLCELL_" for lib in db.getLibs(): for master in lib.getMasters(): if master.getType() == "CORE_SPACER": filler_masters.append(master) if len(filler_masters) == 0: print("no filler cells in library!") else: design.getOpendp().fillerPlacement(filler_masters = filler_masters, prefix = filler_cells_prefix, verbose = False) # Configure and run global routing # Set routing layer ranges for signal and clock nets signal_low_layer = design.getTech().getDB().getTech().findLayer("metal1").getRoutingLevel() signal_high_layer = design.getTech().getDB().getTech().findLayer("metal7").getRoutingLevel() clk_low_layer = design.getTech().getDB().getTech().findLayer("metal1").getRoutingLevel() clk_high_layer = design.getTech().getDB().getTech().findLayer("metal7").getRoutingLevel() grt = design.getGlobalRouter() grt.setMinRoutingLayer(signal_low_layer) grt.setMaxRoutingLayer(signal_high_layer) grt.setMinLayerForClock(clk_low_layer) grt.setMaxLayerForClock(clk_high_layer) grt.setAdjustment(0.5) grt.setVerbose(True) grt.globalRoute(True) import drt # Configure and run detailed routing drter = design.getTritonRoute() params = drt.ParamStruct() params.outputMazeFile = "" params.outputDrcFile = "" params.outputCmapFile = "" params.outputGuideCoverageFile = "" params.dbProcessNode = "" params.enableViaGen = True params.drouteEndIter = 1 params.viaInPinBottomLayer = "" params.viaInPinTopLayer = "" params.orSeed = -1 params.orK = 0 params.bottomRoutingLayer = "metal1" params.topRoutingLayer = "metal7" params.verbose = 1 params.cleanPatches = True params.doPa = True params.singleStepDR = False params.minAccessPoints = 1 params.saveGuideUpdates = False drter.setParams(params) drter.main() import psm # Run static IR drop analysis psm_obj = design.getPDNSim() timing = Timing(design) source_types = [psm.GeneratedSourceType_FULL, psm.GeneratedSourceType_STRAPS, psm.GeneratedSourceType_BUMPS] # Analyze VDD power grid IR drop psm_obj.analyzePowerGrid(net = design.getBlock().findNet("VDD"), enable_em = False, corner = timing.getCorners()[0], use_prev_solution = False, em_file = "", error_file = "", voltage_source_file = "", voltage_file = "", source_type = source_types[2]) design.evalTclString("report_power") # Write final odb file design.writeDb("final.odb")
from openroad import Tech, Design, Timing from pathlib import Path # Initialize OpenROAD objects and read technology files tech = Tech() # Set paths to library and design files libDir = Path("../Design/nangate45/lib") lefDir = Path("../Design/nangate45/lef") designDir = Path("../Design/") # Read all liberty (.lib) and LEF files from the library directories libFiles = libDir.glob("*.lib") techLefFiles = lefDir.glob("*.tech.lef") lefFiles = lefDir.glob('*.lef') # Load liberty timing libraries for libFile in libFiles: tech.readLiberty(libFile.as_posix()) # Load technology and cell LEF files for techLefFile in techLefFiles: tech.readLef(techLefFile.as_posix()) for lefFile in lefFiles: tech.readLef(lefFile.as_posix()) # Create design and read Verilog netlist design = Design(tech) odbFile = designDir/str("2_floorplan.odb") design.readDb(odbFile.as_posix()) # Configure and run I/O pin placement params = design.getIOPlacer().getParameters() params.setRandSeed(42) params.setMinDistanceInTracks(False) params.setMinDistance(design.micronToDBU(0)) params.setCornerAvoidance(design.micronToDBU(0)) # Place I/O pins on metal8 (horizontal) and metal9 (vertical) layers design.getIOPlacer().addHorLayer(design.getTech().getDB().getTech().findLayer("metal8")) design.getIOPlacer().addVerLayer(design.getTech().getDB().getTech().findLayer("metal9")) IOPlacer_random_mode = True design.getIOPlacer().runAnnealing(IOPlacer_random_mode) # Place macro blocks if present macros = [inst for inst in design.getBlock().getInsts() if inst.getMaster().isBlock()] if len(macros) > 0: mpl = design.getMacroPlacer() block = design.getBlock() core = block.getCoreArea() mpl.place( num_threads = 64, max_num_macro = len(macros)//8, min_num_macro = 0, max_num_inst = 0, min_num_inst = 0, tolerance = 0.1, max_num_level = 2, coarsening_ratio = 10.0, large_net_threshold = 50, signature_net_threshold = 50, halo_width = 2.0, halo_height = 2.0, fence_lx = block.dbuToMicrons(core.xMin()), fence_ly = block.dbuToMicrons(core.yMin()), fence_ux = block.dbuToMicrons(core.xMax()), fence_uy = block.dbuToMicrons(core.yMax()), area_weight = 0.1, outline_weight = 100.0, wirelength_weight = 100.0, guidance_weight = 10.0, fence_weight = 10.0, boundary_weight = 50.0, notch_weight = 10.0, macro_blockage_weight = 10.0, pin_access_th = 0.0, target_util = 0.25, target_dead_space = 0.05, min_ar = 0.33, snap_layer = 4, bus_planning_flag = False, report_directory = "" ) # Configure and run global placement gpl = design.getReplace() gpl.setTimingDrivenMode(False) gpl.setRoutabilityDrivenMode(True) gpl.setUniformTargetDensityMode(True) # Limit initial placement iterations and set density penalty gpl.setInitialPlaceMaxIter(10) gpl.setInitDensityPenalityFactor(0.05) gpl.doInitialPlace(threads = 4) gpl.doNesterovPlace(threads = 4) gpl.reset() # Run initial detailed placement site = design.getBlock().getRows()[0].getSite() # Allow 1um x-displacement and 3um y-displacement max_disp_x = int(design.micronToDBU(1)) max_disp_y = int(design.micronToDBU(3)) # Remove filler cells to be able to move the cells design.getOpendp().removeFillers() design.getOpendp().detailedPlacement(max_disp_x, max_disp_y, "", False) import pdn, odb # Configure power delivery network # Set up global power/ground connections for net in design.getBlock().getNets(): if net.getSigType() == "POWER" or net.getSigType() == "GROUND": net.setSpecial() # Mark power/ground nets as special nets # Find existing power and ground nets or create if needed VDD_net = design.getBlock().findNet("VDD") VSS_net = design.getBlock().findNet("VSS") switched_power = None # No switched power domain in this design secondary = list() # No secondary power nets # Create VDD/VSS nets if they don't exist if VDD_net == None: VDD_net = odb.dbNet_create(design.getBlock(), "VDD") VDD_net.setSpecial() VDD_net.setSigType("POWER") if VSS_net == None: VSS_net = odb.dbNet_create(design.getBlock(), "VSS") VSS_net.setSpecial() VSS_net.setSigType("GROUND") # Connect power pins to global nets # Map standard VDD pins to power net for all instances design.getBlock().addGlobalConnect(region = None, instPattern = ".*", pinPattern = "^VDD$", net = VDD_net, do_connect = True) # Map peripheral domain VDD pins to power net design.getBlock().addGlobalConnect(region = None, instPattern = ".*", pinPattern = "^VDDPE$", net = VDD_net, do_connect = True) # Map core domain VDD pins to power net design.getBlock().addGlobalConnect(region = None, instPattern = ".*", pinPattern = "^VDDCE$", net = VDD_net, do_connect = True) # Map standard VSS pins to ground net design.getBlock().addGlobalConnect(region = None, instPattern = ".*", pinPattern = "^VSS$", net = VSS_net, do_connect = True) # Map VSS pins with 'E' suffix to ground net design.getBlock().addGlobalConnect(region = None, instPattern = ".*", pinPattern = "^VSSE$", net = VSS_net, do_connect = True) # Apply the global connections design.getBlock().globalConnect() # Configure power domains pdngen = design.getPdnGen() # Set core power domain with primary power/ground nets pdngen.setCoreDomain(power = VDD_net, switched_power = switched_power, ground = VSS_net, secondary = secondary) # Set via cut pitch to 0 μm pdn_cut_pitch = [design.micronToDBU(0) for i in range(2)] # Get routing layers for power ring connections to pads ring_connect_to_pad_layers = list() for layer in design.getTech().getDB().getTech().getLayers(): if layer.getType() == "ROUTING": ring_connect_to_pad_layers.append(layer) # Create power grid for standard cells domains = [pdngen.findDomain("Core")] # Set halo around macros for power grid routing halo = [design.micronToDBU(0) for i in range(4)] for domain in domains: # Create the main core grid structure pdngen.makeCoreGrid(domain = domain, name = "top", starts_with = pdn.GROUND, # Start with ground net pin_layers = [], generate_obstructions = [], powercell = None, powercontrol = None, powercontrolnetwork = "STAR") # Get metal layers for power grid implementation m1 = design.getTech().getDB().getTech().findLayer("metal1") m4 = design.getTech().getDB().getTech().findLayer("metal4") m7 = design.getTech().getDB().getTech().findLayer("metal7") m8 = design.getTech().getDB().getTech().findLayer("metal8") grid = pdngen.findGrid("top") for g in grid: # Create horizontal power straps on metal1 for standard cell power rail connections pdngen.makeFollowpin(grid = g, layer = m1, width = design.micronToDBU(0.07), # 0.07μm straps for standard cell rails extend = pdn.CORE) # Create power straps on metal4 with 1.2μm width and 6μm pitch pdngen.makeStrap(grid = g, layer = m4, width = design.micronToDBU(1.2), spacing = design.micronToDBU(1.2), pitch = design.micronToDBU(6), offset = design.micronToDBU(0), number_of_straps = 0, # Auto-calculate number of straps snap = False, starts_with = pdn.GRID, extend = pdn.CORE, nets = []) # Create power straps on metal7 with 1.4μm width and 10.8μm pitch pdngen.makeStrap(grid = g, layer = m7, width = design.micronToDBU(1.4), spacing = design.micronToDBU(1.4), pitch = design.micronToDBU(10.8), offset = design.micronToDBU(0), number_of_straps = 0, snap = False, starts_with = pdn.GRID, extend = pdn.CORE, nets = []) # Create power straps on metal7 with 1.4μm width and 10.8μm pitch pdngen.makeStrap(grid = g, layer = m8, width = design.micronToDBU(1.4), spacing = design.micronToDBU(1.4), pitch = design.micronToDBU(10.8), offset = design.micronToDBU(0), number_of_straps = 0, snap = False, starts_with = pdn.GRID, extend = pdn.BOUNDARY, nets = []) # Create via connections between power grid layers # Connect metal1 to metal4 pdngen.makeConnect(grid = g, layer0 = m1, layer1 = m4, cut_pitch_x = pdn_cut_pitch[0], cut_pitch_y = pdn_cut_pitch[1], vias = [], techvias = [], max_rows = 0, max_columns = 0, ongrid = [], split_cuts = dict(), dont_use_vias = "") # Connect metal4 to metal7 pdngen.makeConnect(grid = g, layer0 = m4, layer1 = m7, cut_pitch_x = pdn_cut_pitch[0], cut_pitch_y = pdn_cut_pitch[1], vias = [], techvias = [], max_rows = 0, max_columns = 0, ongrid = [], split_cuts = dict(), dont_use_vias = "") # Connect metal7 to metal8 pdngen.makeConnect(grid = g, layer0 = m7, layer1 = m8, cut_pitch_x = pdn_cut_pitch[0], cut_pitch_y = pdn_cut_pitch[1], vias = [], techvias = [], max_rows = 0, max_columns = 0, ongrid = [], split_cuts = dict(), dont_use_vias = "") # Create power grid for macro blocks # Define additional metal layers for macro connections macros = [inst for inst in design.getBlock().getInsts() if inst.getMaster().isBlock()] m5 = design.getTech().getDB().getTech().findLayer("metal5") m6 = design.getTech().getDB().getTech().findLayer("metal6") for i in range(len(macros)): # Create separate power grid for each macro instance for domain in domains: pdngen.makeInstanceGrid(domain = domain, name = "CORE_macro_grid_" + str(i), starts_with = pdn.GROUND, inst = macros[i], halo = halo, pg_pins_to_boundary = True, # Connect power/ground pins to boundary default_grid = False, generate_obstructions = [], is_bump = False) grid = pdngen.findGrid("CORE_macro_grid_" + str(i)) for g in grid: # Create power straps on metal5 for macro connections pdngen.makeStrap(grid = g, layer = m5, width = design.micronToDBU(1.2), spacing = design.micronToDBU(1.2), pitch = design.micronToDBU(6), offset = design.micronToDBU(0), number_of_straps = 0, snap = True, # Snap to grid starts_with = pdn.GRID, extend = pdn.CORE, nets = []) # Create power straps on metal6 for macro connections pdngen.makeStrap(grid = g, layer = m6, width = design.micronToDBU(1.2), spacing = design.micronToDBU(1.2), pitch = design.micronToDBU(6), offset = design.micronToDBU(0), number_of_straps = 0, snap = True, starts_with = pdn.GRID, extend = pdn.CORE, nets = []) # Create via connections between macro power grid layers # Connect metal4 (from core grid) to metal5 (macro grid) pdngen.makeConnect(grid = g, layer0 = m4, layer1 = m5, cut_pitch_x = pdn_cut_pitch[0], cut_pitch_y = pdn_cut_pitch[1], vias = [], techvias = [], max_rows = 0, max_columns = 0, ongrid = [], split_cuts = dict(), dont_use_vias = "") # Connect metal5 to metal6 (macro grid layers) pdngen.makeConnect(grid = g, layer0 = m5, layer1 = m6, cut_pitch_x = pdn_cut_pitch[0], cut_pitch_y = pdn_cut_pitch[1], vias = [], techvias = [], max_rows = 0, max_columns = 0, ongrid = [], split_cuts = dict(), dont_use_vias = "") # Connect metal6 (macro grid) to metal7 (core grid) pdngen.makeConnect(grid = g, layer0 = m6, layer1 = m7, cut_pitch_x = pdn_cut_pitch[0], cut_pitch_y = pdn_cut_pitch[1], vias = [], techvias = [], max_rows = 0, max_columns = 0, ongrid = [], split_cuts = dict(), dont_use_vias = "") # Generate the final power delivery network pdngen.checkSetup() # Verify configuration pdngen.buildGrids(False) # Build the power grid pdngen.writeToDb(True, ) # Write power grid to the design database pdngen.resetShapes() # Reset temporary shapes # Configure and run clock tree synthesis design.evalTclString("set_propagated_clock [get_clocks {core_clock}]") # Set RC values for clock and signal nets design.evalTclString("set_wire_rc -clock -resistance 0.03574 -capacitance 0.07516") design.evalTclString("set_wire_rc -signal -resistance 0.03574 -capacitance 0.07516") cts = design.getTritonCts() parms = cts.getParms() parms.setWireSegmentUnit(20) # Configure clock buffers cts.setBufferList("BUF_X2") cts.setRootBuffer("BUF_X2") cts.setSinkBuffer("BUF_X2") cts.runTritonCts() # Run final detailed placement site = design.getBlock().getRows()[0].getSite() max_disp_x = int(design.micronToDBU(1) / site.getWidth()) max_disp_y = int(design.micronToDBU(3) / site.getHeight()) design.getOpendp().detailedPlacement(max_disp_x, max_disp_y, "", False) import openroad as ord # Insert filler cells db = ord.get_db() filler_masters = list() # filler cells' naming convention filler_cells_prefix = "FILLCELL_" for lib in db.getLibs(): for master in lib.getMasters(): if master.getType() == "CORE_SPACER": filler_masters.append(master) if len(filler_masters) == 0: print("no filler cells in library!") else: design.getOpendp().fillerPlacement(filler_masters = filler_masters, prefix = filler_cells_prefix, verbose = False) # Configure and run global routing # Set routing layer ranges for signal and clock nets signal_low_layer = design.getTech().getDB().getTech().findLayer("metal1").getRoutingLevel() signal_high_layer = design.getTech().getDB().getTech().findLayer("metal7").getRoutingLevel() clk_low_layer = design.getTech().getDB().getTech().findLayer("metal1").getRoutingLevel() clk_high_layer = design.getTech().getDB().getTech().findLayer("metal7").getRoutingLevel() grt = design.getGlobalRouter() grt.setMinRoutingLayer(signal_low_layer) grt.setMaxRoutingLayer(signal_high_layer) grt.setMinLayerForClock(clk_low_layer) grt.setMaxLayerForClock(clk_high_layer) grt.setAdjustment(0.5) grt.setVerbose(True) grt.globalRoute(True) # Write final DEF file design.writeDef("final.def") # Write final Verilog file design.evalTclString("write_verilog final.v") import drt # Configure and run detailed routing drter = design.getTritonRoute() params = drt.ParamStruct() params.outputMazeFile = "" params.outputDrcFile = "" params.outputCmapFile = "" params.outputGuideCoverageFile = "" params.dbProcessNode = "" params.enableViaGen = True params.drouteEndIter = 1 params.viaInPinBottomLayer = "" params.viaInPinTopLayer = "" params.orSeed = -1 params.orK = 0 params.bottomRoutingLayer = "metal1" params.topRoutingLayer = "metal7" params.verbose = 1 params.cleanPatches = True params.doPa = True params.singleStepDR = False params.minAccessPoints = 1 params.saveGuideUpdates = False drter.setParams(params) drter.main()
from openroad import Tech, Design, Timing from pathlib import Path # Initialize OpenROAD objects and read technology files tech = Tech() # Set paths to library and design files libDir = Path("../Design/nangate45/lib") lefDir = Path("../Design/nangate45/lef") designDir = Path("../Design/") # Read all liberty (.lib) and LEF files from the library directories libFiles = libDir.glob("*.lib") techLefFiles = lefDir.glob("*.tech.lef") lefFiles = lefDir.glob('*.lef') # Load liberty timing libraries for libFile in libFiles: tech.readLiberty(libFile.as_posix()) # Load technology and cell LEF files for techLefFile in techLefFiles: tech.readLef(techLefFile.as_posix()) for lefFile in lefFiles: tech.readLef(lefFile.as_posix()) # Create design and read Verilog netlist design = Design(tech) odbFile = designDir/str("2_floorplan.odb") design.readDb(odbFile.as_posix()) # Configure and run I/O pin placement params = design.getIOPlacer().getParameters() params.setRandSeed(42) params.setMinDistanceInTracks(False) params.setMinDistance(design.micronToDBU(0)) params.setCornerAvoidance(design.micronToDBU(0)) # Place I/O pins on metal8 (horizontal) and metal9 (vertical) layers design.getIOPlacer().addHorLayer(design.getTech().getDB().getTech().findLayer("metal8")) design.getIOPlacer().addVerLayer(design.getTech().getDB().getTech().findLayer("metal9")) IOPlacer_random_mode = True design.getIOPlacer().runAnnealing(IOPlacer_random_mode) # Place macro blocks if present macros = [inst for inst in design.getBlock().getInsts() if inst.getMaster().isBlock()] if len(macros) > 0: mpl = design.getMacroPlacer() block = design.getBlock() core = block.getCoreArea() mpl.place( num_threads = 64, max_num_macro = len(macros)//8, min_num_macro = 0, max_num_inst = 0, min_num_inst = 0, tolerance = 0.1, max_num_level = 2, coarsening_ratio = 10.0, large_net_threshold = 50, signature_net_threshold = 50, halo_width = 2.0, halo_height = 2.0, fence_lx = block.dbuToMicrons(core.xMin()), fence_ly = block.dbuToMicrons(core.yMin()), fence_ux = block.dbuToMicrons(core.xMax()), fence_uy = block.dbuToMicrons(core.yMax()), area_weight = 0.1, outline_weight = 100.0, wirelength_weight = 100.0, guidance_weight = 10.0, fence_weight = 10.0, boundary_weight = 50.0, notch_weight = 10.0, macro_blockage_weight = 10.0, pin_access_th = 0.0, target_util = 0.25, target_dead_space = 0.05, min_ar = 0.33, snap_layer = 4, bus_planning_flag = False, report_directory = "" ) # Configure and run global placement gpl = design.getReplace() gpl.setTimingDrivenMode(False) gpl.setRoutabilityDrivenMode(True) gpl.setUniformTargetDensityMode(True) # Limit initial placement iterations and set density penalty gpl.setInitialPlaceMaxIter(10) gpl.setInitDensityPenalityFactor(0.05) gpl.doInitialPlace(threads = 4) gpl.doNesterovPlace(threads = 4) gpl.reset() # Run initial detailed placement site = design.getBlock().getRows()[0].getSite() # Allow 1um x-displacement and 3um y-displacement max_disp_x = int(design.micronToDBU(1)) max_disp_y = int(design.micronToDBU(3)) # Remove filler cells to be able to move the cells design.getOpendp().removeFillers() design.getOpendp().detailedPlacement(max_disp_x, max_disp_y, "", False) import pdn, odb # Configure power delivery network # Set up global power/ground connections for net in design.getBlock().getNets(): if net.getSigType() == "POWER" or net.getSigType() == "GROUND": net.setSpecial() # Mark power/ground nets as special nets # Find existing power and ground nets or create if needed VDD_net = design.getBlock().findNet("VDD") VSS_net = design.getBlock().findNet("VSS") switched_power = None # No switched power domain in this design secondary = list() # No secondary power nets # Create VDD/VSS nets if they don't exist if VDD_net == None: VDD_net = odb.dbNet_create(design.getBlock(), "VDD") VDD_net.setSpecial() VDD_net.setSigType("POWER") if VSS_net == None: VSS_net = odb.dbNet_create(design.getBlock(), "VSS") VSS_net.setSpecial() VSS_net.setSigType("GROUND") # Connect power pins to global nets # Map standard VDD pins to power net for all instances design.getBlock().addGlobalConnect(region = None, instPattern = ".*", pinPattern = "^VDD$", net = VDD_net, do_connect = True) # Map peripheral domain VDD pins to power net design.getBlock().addGlobalConnect(region = None, instPattern = ".*", pinPattern = "^VDDPE$", net = VDD_net, do_connect = True) # Map core domain VDD pins to power net design.getBlock().addGlobalConnect(region = None, instPattern = ".*", pinPattern = "^VDDCE$", net = VDD_net, do_connect = True) # Map standard VSS pins to ground net design.getBlock().addGlobalConnect(region = None, instPattern = ".*", pinPattern = "^VSS$", net = VSS_net, do_connect = True) # Map VSS pins with 'E' suffix to ground net design.getBlock().addGlobalConnect(region = None, instPattern = ".*", pinPattern = "^VSSE$", net = VSS_net, do_connect = True) # Apply the global connections design.getBlock().globalConnect() # Configure power domains pdngen = design.getPdnGen() # Set core power domain with primary power/ground nets pdngen.setCoreDomain(power = VDD_net, switched_power = switched_power, ground = VSS_net, secondary = secondary) # Configure power ring dimensions # Set core ring's width and spacing config to 2 μm core_ring_width = [design.micronToDBU(2), design.micronToDBU(2)] core_ring_spacing = [design.micronToDBU(2), design.micronToDBU(2)] # Set core ring's offset to 0 μm (no offset from core boundary) core_ring_core_offset = [design.micronToDBU(0) for i in range(4)] core_ring_pad_offset = [design.micronToDBU(0) for i in range(4)] # Set via cut pitch to 0 μm pdn_cut_pitch = [design.micronToDBU(0) for i in range(2)] # Get routing layers for power ring connections to pads ring_connect_to_pad_layers = list() for layer in design.getTech().getDB().getTech().getLayers(): if layer.getType() == "ROUTING": ring_connect_to_pad_layers.append(layer) # Create power grid for standard cells domains = [pdngen.findDomain("Core")] # Set halo around macros for power grid routing halo = [design.micronToDBU(0) for i in range(4)] for domain in domains: # Create the main core grid structure pdngen.makeCoreGrid(domain = domain, name = "top", starts_with = pdn.GROUND, # Start with ground net pin_layers = [], generate_obstructions = [], powercell = None, powercontrol = None, powercontrolnetwork = "STAR") # Get metal layers for power grid implementation m1 = design.getTech().getDB().getTech().findLayer("metal1") m4 = design.getTech().getDB().getTech().findLayer("metal4") m7 = design.getTech().getDB().getTech().findLayer("metal7") m8 = design.getTech().getDB().getTech().findLayer("metal8") grid = pdngen.findGrid("top") for g in grid: # Create power rings around core area using metal7 and metal8 pdngen.makeRing(grid = g, layer0 = m7, width0 = core_ring_width[0], spacing0 = core_ring_spacing[0], layer1 = m8, width1 = core_ring_width[0], spacing1 = core_ring_spacing[0], starts_with = pdn.GRID, offset = core_ring_core_offset, pad_offset = core_ring_pad_offset, extend = False, pad_pin_layers = ring_connect_to_pad_layers, nets = [], allow_out_of_die = True) # Create horizontal power straps on metal1 for standard cell power rail connections pdngen.makeFollowpin(grid = g, layer = m1, width = design.micronToDBU(0.07), # 0.07μm straps for standard cell rails extend = pdn.CORE) # Create power straps on metal4 with 1.2μm width and 6μm pitch pdngen.makeStrap(grid = g, layer = m4, width = design.micronToDBU(1.2), spacing = design.micronToDBU(1.2), pitch = design.micronToDBU(6), offset = design.micronToDBU(0), number_of_straps = 0, # Auto-calculate number of straps snap = False, starts_with = pdn.GRID, extend = pdn.CORE, nets = []) # Create power straps on metal7 with 1.4μm width and 10.8μm pitch pdngen.makeStrap(grid = g, layer = m7, width = design.micronToDBU(1.4), spacing = design.micronToDBU(1.4), pitch = design.micronToDBU(10.8), offset = design.micronToDBU(0), number_of_straps = 0, snap = False, starts_with = pdn.GRID, extend = pdn.RINGS, # Extend to the power rings nets = []) # Create power straps on metal7 with 1.4μm width and 10.8μm pitch pdngen.makeStrap(grid = g, layer = m8, width = design.micronToDBU(1.4), spacing = design.micronToDBU(1.4), pitch = design.micronToDBU(10.8), offset = design.micronToDBU(0), number_of_straps = 0, snap = False, starts_with = pdn.GRID, extend = pdn.BOUNDARY, # Extend to the power rings nets = []) # Create via connections between power grid layers # Connect metal1 to metal4 pdngen.makeConnect(grid = g, layer0 = m1, layer1 = m4, cut_pitch_x = pdn_cut_pitch[0], cut_pitch_y = pdn_cut_pitch[1], vias = [], techvias = [], max_rows = 0, max_columns = 0, ongrid = [], split_cuts = dict(), dont_use_vias = "") # Connect metal4 to metal7 pdngen.makeConnect(grid = g, layer0 = m4, layer1 = m7, cut_pitch_x = pdn_cut_pitch[0], cut_pitch_y = pdn_cut_pitch[1], vias = [], techvias = [], max_rows = 0, max_columns = 0, ongrid = [], split_cuts = dict(), dont_use_vias = "") # Connect metal7 to metal8 (for ring connections) pdngen.makeConnect(grid = g, layer0 = m7, layer1 = m8, cut_pitch_x = pdn_cut_pitch[0], cut_pitch_y = pdn_cut_pitch[1], vias = [], techvias = [], max_rows = 0, max_columns = 0, ongrid = [], split_cuts = dict(), dont_use_vias = "") # Create power grid for macro blocks # Define additional metal layers for macro connections macros = [inst for inst in design.getBlock().getInsts() if inst.getMaster().isBlock()] m5 = design.getTech().getDB().getTech().findLayer("metal5") m6 = design.getTech().getDB().getTech().findLayer("metal6") # Set PG ring config for macros macro_ring_width = [design.micronToDBU(1.5), design.micronToDBU(1.5)] macro_ring_spacing = [design.micronToDBU(1.5), design.micronToDBU(1.5)] macro_ring_core_offset = [design.micronToDBU(0) for i in range(4)] macro_ring_pad_offset = [design.micronToDBU(0) for i in range(4)] for i in range(len(macros)): # Create separate power grid for each macro instance for domain in domains: pdngen.makeInstanceGrid(domain = domain, name = "CORE_macro_grid_" + str(i), starts_with = pdn.GROUND, inst = macros[i], halo = halo, pg_pins_to_boundary = True, # Connect power/ground pins to boundary default_grid = False, generate_obstructions = [], is_bump = False) grid = pdngen.findGrid("CORE_macro_grid_" + str(i)) for g in grid: # Create power ring around macro using metal5 and metal6 pdngen.makeRing(grid = g, layer0 = m5, width0 = macro_ring_width[0], spacing0 = macro_ring_spacing[0], layer1 = m6, width1 = macro_ring_width[0], spacing1 = macro_ring_spacing[0], starts_with = pdn.GRID, offset = macro_ring_core_offset, pad_offset = macro_ring_pad_offset, extend = False, pad_pin_layers = macro_ring_connect_to_pad_layers, nets = []) # Create power straps on metal5 for macro connections pdngen.makeStrap(grid = g, layer = m5, width = design.micronToDBU(1.2), spacing = design.micronToDBU(1.2), pitch = design.micronToDBU(6), offset = design.micronToDBU(0), number_of_straps = 0, snap = True, # Snap to grid starts_with = pdn.GRID, extend = pdn.RINGS, nets = []) # Create power straps on metal6 for macro connections pdngen.makeStrap(grid = g, layer = m6, width = design.micronToDBU(1.2), spacing = design.micronToDBU(1.2), pitch = design.micronToDBU(6), offset = design.micronToDBU(0), number_of_straps = 0, snap = True, starts_with = pdn.GRID, extend = pdn.RINGS, nets = []) # Create via connections between macro power grid layers # Connect metal4 (from core grid) to metal5 (macro grid) pdngen.makeConnect(grid = g, layer0 = m4, layer1 = m5, cut_pitch_x = pdn_cut_pitch[0], cut_pitch_y = pdn_cut_pitch[1], vias = [], techvias = [], max_rows = 0, max_columns = 0, ongrid = [], split_cuts = dict(), dont_use_vias = "") # Connect metal5 to metal6 (macro grid layers) pdngen.makeConnect(grid = g, layer0 = m5, layer1 = m6, cut_pitch_x = pdn_cut_pitch[0], cut_pitch_y = pdn_cut_pitch[1], vias = [], techvias = [], max_rows = 0, max_columns = 0, ongrid = [], split_cuts = dict(), dont_use_vias = "") # Connect metal6 (macro grid) to metal7 (core grid) pdngen.makeConnect(grid = g, layer0 = m6, layer1 = m7, cut_pitch_x = pdn_cut_pitch[0], cut_pitch_y = pdn_cut_pitch[1], vias = [], techvias = [], max_rows = 0, max_columns = 0, ongrid = [], split_cuts = dict(), dont_use_vias = "") # Generate the final power delivery network pdngen.checkSetup() # Verify configuration pdngen.buildGrids(False) # Build the power grid pdngen.writeToDb(True, ) # Write power grid to the design database pdngen.resetShapes() # Reset temporary shapes # Configure and run clock tree synthesis design.evalTclString("set_propagated_clock [get_clocks {core_clock}]") # Set RC values for clock and signal nets design.evalTclString("set_wire_rc -clock -resistance 0.03574 -capacitance 0.07516") design.evalTclString("set_wire_rc -signal -resistance 0.03574 -capacitance 0.07516") cts = design.getTritonCts() parms = cts.getParms() parms.setWireSegmentUnit(20) # Configure clock buffers cts.setBufferList("BUF_X2") cts.setRootBuffer("BUF_X2") cts.setSinkBuffer("BUF_X2") cts.runTritonCts() # Run final detailed placement site = design.getBlock().getRows()[0].getSite() max_disp_x = int(design.micronToDBU(1) / site.getWidth()) max_disp_y = int(design.micronToDBU(3) / site.getHeight()) design.getOpendp().detailedPlacement(max_disp_x, max_disp_y, "", False) import openroad as ord # Insert filler cells db = ord.get_db() filler_masters = list() # filler cells' naming convention filler_cells_prefix = "FILLCELL_" for lib in db.getLibs(): for master in lib.getMasters(): if master.getType() == "CORE_SPACER": filler_masters.append(master) if len(filler_masters) == 0: print("no filler cells in library!") else: design.getOpendp().fillerPlacement(filler_masters = filler_masters, prefix = filler_cells_prefix, verbose = False) # Configure and run global routing # Set routing layer ranges for signal and clock nets signal_low_layer = design.getTech().getDB().getTech().findLayer("metal1").getRoutingLevel() signal_high_layer = design.getTech().getDB().getTech().findLayer("metal7").getRoutingLevel() clk_low_layer = design.getTech().getDB().getTech().findLayer("metal1").getRoutingLevel() clk_high_layer = design.getTech().getDB().getTech().findLayer("metal7").getRoutingLevel() grt = design.getGlobalRouter() grt.setMinRoutingLayer(signal_low_layer) grt.setMaxRoutingLayer(signal_high_layer) grt.setMinLayerForClock(clk_low_layer) grt.setMaxLayerForClock(clk_high_layer) grt.setAdjustment(0.5) grt.setVerbose(True) grt.globalRoute(True) # Write final DEF file design.writeDef("final.def") # Write final Verilog file design.evalTclString("write_verilog final.v") import drt # Configure and run detailed routing drter = design.getTritonRoute() params = drt.ParamStruct() params.outputMazeFile = "" params.outputDrcFile = "" params.outputCmapFile = "" params.outputGuideCoverageFile = "" params.dbProcessNode = "" params.enableViaGen = True params.drouteEndIter = 1 params.viaInPinBottomLayer = "" params.viaInPinTopLayer = "" params.orSeed = -1 params.orK = 0 params.bottomRoutingLayer = "metal1" params.topRoutingLayer = "metal7" params.verbose = 1 params.cleanPatches = True params.doPa = True params.singleStepDR = False params.minAccessPoints = 1 params.saveGuideUpdates = False drter.setParams(params) drter.main()
from openroad import Tech, Design, Timing from pathlib import Path # Initialize OpenROAD objects and read technology files tech = Tech() # Set paths to library and design files libDir = Path("../Design/nangate45/lib") lefDir = Path("../Design/nangate45/lef") designDir = Path("../Design/") # Read all liberty (.lib) and LEF files from the library directories libFiles = libDir.glob("*.lib") techLefFiles = lefDir.glob("*.tech.lef") lefFiles = lefDir.glob('*.lef') # Load liberty timing libraries for libFile in libFiles: tech.readLiberty(libFile.as_posix()) # Load technology and cell LEF files for techLefFile in techLefFiles: tech.readLef(techLefFile.as_posix()) for lefFile in lefFiles: tech.readLef(lefFile.as_posix()) # Create design and read Verilog netlist design = Design(tech) odbFile = designDir/str("2_floorplan.odb") design.readDb(odbFile.as_posix()) # Configure and run I/O pin placement params = design.getIOPlacer().getParameters() params.setRandSeed(42) params.setMinDistanceInTracks(False) params.setMinDistance(design.micronToDBU(0)) params.setCornerAvoidance(design.micronToDBU(0)) # Place I/O pins on metal8 (horizontal) and metal9 (vertical) layers design.getIOPlacer().addHorLayer(design.getTech().getDB().getTech().findLayer("metal8")) design.getIOPlacer().addVerLayer(design.getTech().getDB().getTech().findLayer("metal9")) IOPlacer_random_mode = True design.getIOPlacer().runAnnealing(IOPlacer_random_mode) # Place macro blocks if present macros = [inst for inst in design.getBlock().getInsts() if inst.getMaster().isBlock()] if len(macros) > 0: mpl = design.getMacroPlacer() block = design.getBlock() core = block.getCoreArea() mpl.place( num_threads = 64, max_num_macro = len(macros)//8, min_num_macro = 0, max_num_inst = 0, min_num_inst = 0, tolerance = 0.1, max_num_level = 2, coarsening_ratio = 10.0, large_net_threshold = 50, signature_net_threshold = 50, halo_width = 2.0, halo_height = 2.0, fence_lx = block.dbuToMicrons(core.xMin()), fence_ly = block.dbuToMicrons(core.yMin()), fence_ux = block.dbuToMicrons(core.xMax()), fence_uy = block.dbuToMicrons(core.yMax()), area_weight = 0.1, outline_weight = 100.0, wirelength_weight = 100.0, guidance_weight = 10.0, fence_weight = 10.0, boundary_weight = 50.0, notch_weight = 10.0, macro_blockage_weight = 10.0, pin_access_th = 0.0, target_util = 0.25, target_dead_space = 0.05, min_ar = 0.33, snap_layer = 4, bus_planning_flag = False, report_directory = "" ) # Configure and run global placement gpl = design.getReplace() gpl.setTimingDrivenMode(False) gpl.setRoutabilityDrivenMode(True) gpl.setUniformTargetDensityMode(True) # Limit initial placement iterations and set density penalty gpl.setInitialPlaceMaxIter(10) gpl.setInitDensityPenalityFactor(0.05) gpl.doInitialPlace(threads = 4) gpl.doNesterovPlace(threads = 4) gpl.reset() # Run initial detailed placement site = design.getBlock().getRows()[0].getSite() # Allow 1um x-displacement and 3um y-displacement max_disp_x = int(design.micronToDBU(1)) max_disp_y = int(design.micronToDBU(3)) # Remove filler cells to be able to move the cells design.getOpendp().removeFillers() design.getOpendp().detailedPlacement(max_disp_x, max_disp_y, "", False) import pdn, odb # Configure power delivery network # Set up global power/ground connections for net in design.getBlock().getNets(): if net.getSigType() == "POWER" or net.getSigType() == "GROUND": net.setSpecial() # Mark power/ground nets as special nets # Find existing power and ground nets or create if needed VDD_net = design.getBlock().findNet("VDD") VSS_net = design.getBlock().findNet("VSS") switched_power = None # No switched power domain in this design secondary = list() # No secondary power nets # Create VDD/VSS nets if they don't exist if VDD_net == None: VDD_net = odb.dbNet_create(design.getBlock(), "VDD") VDD_net.setSpecial() VDD_net.setSigType("POWER") if VSS_net == None: VSS_net = odb.dbNet_create(design.getBlock(), "VSS") VSS_net.setSpecial() VSS_net.setSigType("GROUND") # Connect power pins to global nets # Map standard VDD pins to power net for all instances design.getBlock().addGlobalConnect(region = None, instPattern = ".*", pinPattern = "^VDD$", net = VDD_net, do_connect = True) # Map peripheral domain VDD pins to power net design.getBlock().addGlobalConnect(region = None, instPattern = ".*", pinPattern = "^VDDPE$", net = VDD_net, do_connect = True) # Map core domain VDD pins to power net design.getBlock().addGlobalConnect(region = None, instPattern = ".*", pinPattern = "^VDDCE$", net = VDD_net, do_connect = True) # Map standard VSS pins to ground net design.getBlock().addGlobalConnect(region = None, instPattern = ".*", pinPattern = "^VSS$", net = VSS_net, do_connect = True) # Map VSS pins with 'E' suffix to ground net design.getBlock().addGlobalConnect(region = None, instPattern = ".*", pinPattern = "^VSSE$", net = VSS_net, do_connect = True) # Apply the global connections design.getBlock().globalConnect() # Configure power domains pdngen = design.getPdnGen() # Set core power domain with primary power/ground nets pdngen.setCoreDomain(power = VDD_net, switched_power = switched_power, ground = VSS_net, secondary = secondary) # Set via cut pitch to 0 μm pdn_cut_pitch = [design.micronToDBU(0) for i in range(2)] # Get routing layers for power ring connections to pads ring_connect_to_pad_layers = list() for layer in design.getTech().getDB().getTech().getLayers(): if layer.getType() == "ROUTING": ring_connect_to_pad_layers.append(layer) # Create power grid for standard cells domains = [pdngen.findDomain("Core")] # Set halo around macros for power grid routing halo = [design.micronToDBU(0) for i in range(4)] for domain in domains: # Create the main core grid structure pdngen.makeCoreGrid(domain = domain, name = "top", starts_with = pdn.GROUND, # Start with ground net pin_layers = [], generate_obstructions = [], powercell = None, powercontrol = None, powercontrolnetwork = "STAR") # Get metal layers for power grid implementation m1 = design.getTech().getDB().getTech().findLayer("metal1") m4 = design.getTech().getDB().getTech().findLayer("metal4") m7 = design.getTech().getDB().getTech().findLayer("metal7") m8 = design.getTech().getDB().getTech().findLayer("metal8") grid = pdngen.findGrid("top") for g in grid: # Create horizontal power straps on metal1 for standard cell power rail connections pdngen.makeFollowpin(grid = g, layer = m1, width = design.micronToDBU(0.07), # 0.07μm straps for standard cell rails extend = pdn.CORE) # Create power straps on metal4 with 1.2μm width and 6μm pitch pdngen.makeStrap(grid = g, layer = m4, width = design.micronToDBU(1.2), spacing = design.micronToDBU(1.2), pitch = design.micronToDBU(6), offset = design.micronToDBU(0), number_of_straps = 0, # Auto-calculate number of straps snap = False, starts_with = pdn.GRID, extend = pdn.CORE, nets = []) # Create power straps on metal7 with 1.4μm width and 10.8μm pitch pdngen.makeStrap(grid = g, layer = m7, width = design.micronToDBU(1.4), spacing = design.micronToDBU(1.4), pitch = design.micronToDBU(10.8), offset = design.micronToDBU(0), number_of_straps = 0, snap = False, starts_with = pdn.GRID, extend = pdn.CORE, nets = []) # Create power straps on metal7 with 1.4μm width and 10.8μm pitch pdngen.makeStrap(grid = g, layer = m8, width = design.micronToDBU(1.4), spacing = design.micronToDBU(1.4), pitch = design.micronToDBU(10.8), offset = design.micronToDBU(0), number_of_straps = 0, snap = False, starts_with = pdn.GRID, extend = pdn.BOUNDARY, nets = []) # Create via connections between power grid layers # Connect metal1 to metal4 pdngen.makeConnect(grid = g, layer0 = m1, layer1 = m4, cut_pitch_x = pdn_cut_pitch[0], cut_pitch_y = pdn_cut_pitch[1], vias = [], techvias = [], max_rows = 0, max_columns = 0, ongrid = [], split_cuts = dict(), dont_use_vias = "") # Connect metal4 to metal7 pdngen.makeConnect(grid = g, layer0 = m4, layer1 = m7, cut_pitch_x = pdn_cut_pitch[0], cut_pitch_y = pdn_cut_pitch[1], vias = [], techvias = [], max_rows = 0, max_columns = 0, ongrid = [], split_cuts = dict(), dont_use_vias = "") # Connect metal7 to metal8 pdngen.makeConnect(grid = g, layer0 = m7, layer1 = m8, cut_pitch_x = pdn_cut_pitch[0], cut_pitch_y = pdn_cut_pitch[1], vias = [], techvias = [], max_rows = 0, max_columns = 0, ongrid = [], split_cuts = dict(), dont_use_vias = "") # Create power grid for macro blocks # Define additional metal layers for macro connections macros = [inst for inst in design.getBlock().getInsts() if inst.getMaster().isBlock()] m5 = design.getTech().getDB().getTech().findLayer("metal5") m6 = design.getTech().getDB().getTech().findLayer("metal6") for i in range(len(macros)): # Create separate power grid for each macro instance for domain in domains: pdngen.makeInstanceGrid(domain = domain, name = "CORE_macro_grid_" + str(i), starts_with = pdn.GROUND, inst = macros[i], halo = halo, pg_pins_to_boundary = True, # Connect power/ground pins to boundary default_grid = False, generate_obstructions = [], is_bump = False) grid = pdngen.findGrid("CORE_macro_grid_" + str(i)) for g in grid: # Create power straps on metal5 for macro connections pdngen.makeStrap(grid = g, layer = m5, width = design.micronToDBU(1.2), spacing = design.micronToDBU(1.2), pitch = design.micronToDBU(6), offset = design.micronToDBU(0), number_of_straps = 0, snap = True, # Snap to grid starts_with = pdn.GRID, extend = pdn.CORE, nets = []) # Create power straps on metal6 for macro connections pdngen.makeStrap(grid = g, layer = m6, width = design.micronToDBU(1.2), spacing = design.micronToDBU(1.2), pitch = design.micronToDBU(6), offset = design.micronToDBU(0), number_of_straps = 0, snap = True, starts_with = pdn.GRID, extend = pdn.CORE, nets = []) # Create via connections between macro power grid layers # Connect metal4 (from core grid) to metal5 (macro grid) pdngen.makeConnect(grid = g, layer0 = m4, layer1 = m5, cut_pitch_x = pdn_cut_pitch[0], cut_pitch_y = pdn_cut_pitch[1], vias = [], techvias = [], max_rows = 0, max_columns = 0, ongrid = [], split_cuts = dict(), dont_use_vias = "") # Connect metal5 to metal6 (macro grid layers) pdngen.makeConnect(grid = g, layer0 = m5, layer1 = m6, cut_pitch_x = pdn_cut_pitch[0], cut_pitch_y = pdn_cut_pitch[1], vias = [], techvias = [], max_rows = 0, max_columns = 0, ongrid = [], split_cuts = dict(), dont_use_vias = "") # Connect metal6 (macro grid) to metal7 (core grid) pdngen.makeConnect(grid = g, layer0 = m6, layer1 = m7, cut_pitch_x = pdn_cut_pitch[0], cut_pitch_y = pdn_cut_pitch[1], vias = [], techvias = [], max_rows = 0, max_columns = 0, ongrid = [], split_cuts = dict(), dont_use_vias = "") # Generate the final power delivery network pdngen.checkSetup() # Verify configuration pdngen.buildGrids(False) # Build the power grid pdngen.writeToDb(True, ) # Write power grid to the design database pdngen.resetShapes() # Reset temporary shapes # Configure and run clock tree synthesis design.evalTclString("set_propagated_clock [get_clocks {core_clock}]") # Set RC values for clock and signal nets design.evalTclString("set_wire_rc -clock -resistance 0.03574 -capacitance 0.07516") design.evalTclString("set_wire_rc -signal -resistance 0.03574 -capacitance 0.07516") cts = design.getTritonCts() parms = cts.getParms() parms.setWireSegmentUnit(20) # Configure clock buffers cts.setBufferList("BUF_X2") cts.setRootBuffer("BUF_X2") cts.setSinkBuffer("BUF_X2") cts.runTritonCts() # Run final detailed placement site = design.getBlock().getRows()[0].getSite() max_disp_x = int(design.micronToDBU(1) / site.getWidth()) max_disp_y = int(design.micronToDBU(3) / site.getHeight()) design.getOpendp().detailedPlacement(max_disp_x, max_disp_y, "", False) import openroad as ord # Insert filler cells db = ord.get_db() filler_masters = list() # filler cells' naming convention filler_cells_prefix = "FILLCELL_" for lib in db.getLibs(): for master in lib.getMasters(): if master.getType() == "CORE_SPACER": filler_masters.append(master) if len(filler_masters) == 0: print("no filler cells in library!") else: design.getOpendp().fillerPlacement(filler_masters = filler_masters, prefix = filler_cells_prefix, verbose = False) # Configure and run global routing # Set routing layer ranges for signal and clock nets signal_low_layer = design.getTech().getDB().getTech().findLayer("metal1").getRoutingLevel() signal_high_layer = design.getTech().getDB().getTech().findLayer("metal7").getRoutingLevel() clk_low_layer = design.getTech().getDB().getTech().findLayer("metal1").getRoutingLevel() clk_high_layer = design.getTech().getDB().getTech().findLayer("metal7").getRoutingLevel() grt = design.getGlobalRouter() grt.setMinRoutingLayer(signal_low_layer) grt.setMaxRoutingLayer(signal_high_layer) grt.setMinLayerForClock(clk_low_layer) grt.setMaxLayerForClock(clk_high_layer) grt.setAdjustment(0.5) grt.setVerbose(True) grt.globalRoute(True) import drt # Configure and run detailed routing drter = design.getTritonRoute() params = drt.ParamStruct() params.outputMazeFile = "" params.outputDrcFile = "" params.outputCmapFile = "" params.outputGuideCoverageFile = "" params.dbProcessNode = "" params.enableViaGen = True params.drouteEndIter = 1 params.viaInPinBottomLayer = "" params.viaInPinTopLayer = "" params.orSeed = -1 params.orK = 0 params.bottomRoutingLayer = "metal1" params.topRoutingLayer = "metal7" params.verbose = 1 params.cleanPatches = True params.doPa = True params.singleStepDR = False params.minAccessPoints = 1 params.saveGuideUpdates = False drter.setParams(params) drter.main() # Write final Verilog file design.evalTclString("write_verilog final.v") import psm # Run static IR drop analysis psm_obj = design.getPDNSim() timing = Timing(design) source_types = [psm.GeneratedSourceType_FULL, psm.GeneratedSourceType_STRAPS, psm.GeneratedSourceType_BUMPS] # Analyze VDD power grid IR drop psm_obj.analyzePowerGrid(net = design.getBlock().findNet("VDD"), enable_em = False, corner = timing.getCorners()[0], use_prev_solution = False, em_file = "", error_file = "", voltage_source_file = "", voltage_file = "", source_type = source_types[2]) design.evalTclString("report_power")
from openroad import Tech, Design, Timing from pathlib import Path # Initialize OpenROAD objects and read technology files tech = Tech() # Set paths to library and design files libDir = Path("../Design/nangate45/lib") lefDir = Path("../Design/nangate45/lef") designDir = Path("../Design/") # Read all liberty (.lib) and LEF files from the library directories libFiles = libDir.glob("*.lib") techLefFiles = lefDir.glob("*.tech.lef") lefFiles = lefDir.glob('*.lef') # Load liberty timing libraries for libFile in libFiles: tech.readLiberty(libFile.as_posix()) # Load technology and cell LEF files for techLefFile in techLefFiles: tech.readLef(techLefFile.as_posix()) for lefFile in lefFiles: tech.readLef(lefFile.as_posix()) # Create design and read Verilog netlist design = Design(tech) odbFile = designDir/str("2_floorplan.odb") design.readDb(odbFile.as_posix()) # Configure and run I/O pin placement params = design.getIOPlacer().getParameters() params.setRandSeed(42) params.setMinDistanceInTracks(False) params.setMinDistance(design.micronToDBU(0)) params.setCornerAvoidance(design.micronToDBU(0)) # Place I/O pins on metal8 (horizontal) and metal9 (vertical) layers design.getIOPlacer().addHorLayer(design.getTech().getDB().getTech().findLayer("metal8")) design.getIOPlacer().addVerLayer(design.getTech().getDB().getTech().findLayer("metal9")) IOPlacer_random_mode = True design.getIOPlacer().runAnnealing(IOPlacer_random_mode) # Place macro blocks if present macros = [inst for inst in design.getBlock().getInsts() if inst.getMaster().isBlock()] if len(macros) > 0: mpl = design.getMacroPlacer() block = design.getBlock() core = block.getCoreArea() mpl.place( num_threads = 64, max_num_macro = len(macros)//8, min_num_macro = 0, max_num_inst = 0, min_num_inst = 0, tolerance = 0.1, max_num_level = 2, coarsening_ratio = 10.0, large_net_threshold = 50, signature_net_threshold = 50, halo_width = 2.0, halo_height = 2.0, fence_lx = block.dbuToMicrons(core.xMin()), fence_ly = block.dbuToMicrons(core.yMin()), fence_ux = block.dbuToMicrons(core.xMax()), fence_uy = block.dbuToMicrons(core.yMax()), area_weight = 0.1, outline_weight = 100.0, wirelength_weight = 100.0, guidance_weight = 10.0, fence_weight = 10.0, boundary_weight = 50.0, notch_weight = 10.0, macro_blockage_weight = 10.0, pin_access_th = 0.0, target_util = 0.25, target_dead_space = 0.05, min_ar = 0.33, snap_layer = 4, bus_planning_flag = False, report_directory = "" ) # Configure and run global placement gpl = design.getReplace() gpl.setTimingDrivenMode(False) gpl.setRoutabilityDrivenMode(True) gpl.setUniformTargetDensityMode(True) # Limit initial placement iterations and set density penalty gpl.setInitialPlaceMaxIter(10) gpl.setInitDensityPenalityFactor(0.05) gpl.doInitialPlace(threads = 4) gpl.doNesterovPlace(threads = 4) gpl.reset() # Run initial detailed placement site = design.getBlock().getRows()[0].getSite() # Allow 1um x-displacement and 3um y-displacement max_disp_x = int(design.micronToDBU(1)) max_disp_y = int(design.micronToDBU(3)) # Remove filler cells to be able to move the cells design.getOpendp().removeFillers() design.getOpendp().detailedPlacement(max_disp_x, max_disp_y, "", False) import pdn, odb # Configure power delivery network # Set up global power/ground connections for net in design.getBlock().getNets(): if net.getSigType() == "POWER" or net.getSigType() == "GROUND": net.setSpecial() # Mark power/ground nets as special nets # Find existing power and ground nets or create if needed VDD_net = design.getBlock().findNet("VDD") VSS_net = design.getBlock().findNet("VSS") switched_power = None # No switched power domain in this design secondary = list() # No secondary power nets # Create VDD/VSS nets if they don't exist if VDD_net == None: VDD_net = odb.dbNet_create(design.getBlock(), "VDD") VDD_net.setSpecial() VDD_net.setSigType("POWER") if VSS_net == None: VSS_net = odb.dbNet_create(design.getBlock(), "VSS") VSS_net.setSpecial() VSS_net.setSigType("GROUND") # Connect power pins to global nets # Map standard VDD pins to power net for all instances design.getBlock().addGlobalConnect(region = None, instPattern = ".*", pinPattern = "^VDD$", net = VDD_net, do_connect = True) # Map peripheral domain VDD pins to power net design.getBlock().addGlobalConnect(region = None, instPattern = ".*", pinPattern = "^VDDPE$", net = VDD_net, do_connect = True) # Map core domain VDD pins to power net design.getBlock().addGlobalConnect(region = None, instPattern = ".*", pinPattern = "^VDDCE$", net = VDD_net, do_connect = True) # Map standard VSS pins to ground net design.getBlock().addGlobalConnect(region = None, instPattern = ".*", pinPattern = "^VSS$", net = VSS_net, do_connect = True) # Map VSS pins with 'E' suffix to ground net design.getBlock().addGlobalConnect(region = None, instPattern = ".*", pinPattern = "^VSSE$", net = VSS_net, do_connect = True) # Apply the global connections design.getBlock().globalConnect() # Configure power domains pdngen = design.getPdnGen() # Set core power domain with primary power/ground nets pdngen.setCoreDomain(power = VDD_net, switched_power = switched_power, ground = VSS_net, secondary = secondary) # Configure power ring dimensions # Set core ring's width and spacing config to 2 μm core_ring_width = [design.micronToDBU(2), design.micronToDBU(2)] core_ring_spacing = [design.micronToDBU(2), design.micronToDBU(2)] # Set core ring's offset to 0 μm (no offset from core boundary) core_ring_core_offset = [design.micronToDBU(0) for i in range(4)] core_ring_pad_offset = [design.micronToDBU(0) for i in range(4)] # Set via cut pitch to 0 μm pdn_cut_pitch = [design.micronToDBU(0) for i in range(2)] # Get routing layers for power ring connections to pads ring_connect_to_pad_layers = list() for layer in design.getTech().getDB().getTech().getLayers(): if layer.getType() == "ROUTING": ring_connect_to_pad_layers.append(layer) # Create power grid for standard cells domains = [pdngen.findDomain("Core")] # Set halo around macros for power grid routing halo = [design.micronToDBU(0) for i in range(4)] for domain in domains: # Create the main core grid structure pdngen.makeCoreGrid(domain = domain, name = "top", starts_with = pdn.GROUND, # Start with ground net pin_layers = [], generate_obstructions = [], powercell = None, powercontrol = None, powercontrolnetwork = "STAR") # Get metal layers for power grid implementation m1 = design.getTech().getDB().getTech().findLayer("metal1") m4 = design.getTech().getDB().getTech().findLayer("metal4") m7 = design.getTech().getDB().getTech().findLayer("metal7") m8 = design.getTech().getDB().getTech().findLayer("metal8") grid = pdngen.findGrid("top") for g in grid: # Create power rings around core area using metal7 and metal8 pdngen.makeRing(grid = g, layer0 = m7, width0 = core_ring_width[0], spacing0 = core_ring_spacing[0], layer1 = m8, width1 = core_ring_width[0], spacing1 = core_ring_spacing[0], starts_with = pdn.GRID, offset = core_ring_core_offset, pad_offset = core_ring_pad_offset, extend = False, pad_pin_layers = ring_connect_to_pad_layers, nets = [], allow_out_of_die = True) # Create horizontal power straps on metal1 for standard cell power rail connections pdngen.makeFollowpin(grid = g, layer = m1, width = design.micronToDBU(0.07), # 0.07μm straps for standard cell rails extend = pdn.CORE) # Create power straps on metal4 with 1.2μm width and 6μm pitch pdngen.makeStrap(grid = g, layer = m4, width = design.micronToDBU(1.2), spacing = design.micronToDBU(1.2), pitch = design.micronToDBU(6), offset = design.micronToDBU(0), number_of_straps = 0, # Auto-calculate number of straps snap = False, starts_with = pdn.GRID, extend = pdn.CORE, nets = []) # Create power straps on metal7 with 1.4μm width and 10.8μm pitch pdngen.makeStrap(grid = g, layer = m7, width = design.micronToDBU(1.4), spacing = design.micronToDBU(1.4), pitch = design.micronToDBU(10.8), offset = design.micronToDBU(0), number_of_straps = 0, snap = False, starts_with = pdn.GRID, extend = pdn.RINGS, # Extend to the power rings nets = []) # Create power straps on metal7 with 1.4μm width and 10.8μm pitch pdngen.makeStrap(grid = g, layer = m8, width = design.micronToDBU(1.4), spacing = design.micronToDBU(1.4), pitch = design.micronToDBU(10.8), offset = design.micronToDBU(0), number_of_straps = 0, snap = False, starts_with = pdn.GRID, extend = pdn.BOUNDARY, # Extend to the power rings nets = []) # Create via connections between power grid layers # Connect metal1 to metal4 pdngen.makeConnect(grid = g, layer0 = m1, layer1 = m4, cut_pitch_x = pdn_cut_pitch[0], cut_pitch_y = pdn_cut_pitch[1], vias = [], techvias = [], max_rows = 0, max_columns = 0, ongrid = [], split_cuts = dict(), dont_use_vias = "") # Connect metal4 to metal7 pdngen.makeConnect(grid = g, layer0 = m4, layer1 = m7, cut_pitch_x = pdn_cut_pitch[0], cut_pitch_y = pdn_cut_pitch[1], vias = [], techvias = [], max_rows = 0, max_columns = 0, ongrid = [], split_cuts = dict(), dont_use_vias = "") # Connect metal7 to metal8 (for ring connections) pdngen.makeConnect(grid = g, layer0 = m7, layer1 = m8, cut_pitch_x = pdn_cut_pitch[0], cut_pitch_y = pdn_cut_pitch[1], vias = [], techvias = [], max_rows = 0, max_columns = 0, ongrid = [], split_cuts = dict(), dont_use_vias = "") # Create power grid for macro blocks # Define additional metal layers for macro connections macros = [inst for inst in design.getBlock().getInsts() if inst.getMaster().isBlock()] m5 = design.getTech().getDB().getTech().findLayer("metal5") m6 = design.getTech().getDB().getTech().findLayer("metal6") # Set PG ring config for macros macro_ring_width = [design.micronToDBU(1.5), design.micronToDBU(1.5)] macro_ring_spacing = [design.micronToDBU(1.5), design.micronToDBU(1.5)] macro_ring_core_offset = [design.micronToDBU(0) for i in range(4)] macro_ring_pad_offset = [design.micronToDBU(0) for i in range(4)] for i in range(len(macros)): # Create separate power grid for each macro instance for domain in domains: pdngen.makeInstanceGrid(domain = domain, name = "CORE_macro_grid_" + str(i), starts_with = pdn.GROUND, inst = macros[i], halo = halo, pg_pins_to_boundary = True, # Connect power/ground pins to boundary default_grid = False, generate_obstructions = [], is_bump = False) grid = pdngen.findGrid("CORE_macro_grid_" + str(i)) for g in grid: # Create power ring around macro using metal5 and metal6 pdngen.makeRing(grid = g, layer0 = m5, width0 = macro_ring_width[0], spacing0 = macro_ring_spacing[0], layer1 = m6, width1 = macro_ring_width[0], spacing1 = macro_ring_spacing[0], starts_with = pdn.GRID, offset = macro_ring_core_offset, pad_offset = macro_ring_pad_offset, extend = False, pad_pin_layers = macro_ring_connect_to_pad_layers, nets = []) # Create power straps on metal5 for macro connections pdngen.makeStrap(grid = g, layer = m5, width = design.micronToDBU(1.2), spacing = design.micronToDBU(1.2), pitch = design.micronToDBU(6), offset = design.micronToDBU(0), number_of_straps = 0, snap = True, # Snap to grid starts_with = pdn.GRID, extend = pdn.RINGS, nets = []) # Create power straps on metal6 for macro connections pdngen.makeStrap(grid = g, layer = m6, width = design.micronToDBU(1.2), spacing = design.micronToDBU(1.2), pitch = design.micronToDBU(6), offset = design.micronToDBU(0), number_of_straps = 0, snap = True, starts_with = pdn.GRID, extend = pdn.RINGS, nets = []) # Create via connections between macro power grid layers # Connect metal4 (from core grid) to metal5 (macro grid) pdngen.makeConnect(grid = g, layer0 = m4, layer1 = m5, cut_pitch_x = pdn_cut_pitch[0], cut_pitch_y = pdn_cut_pitch[1], vias = [], techvias = [], max_rows = 0, max_columns = 0, ongrid = [], split_cuts = dict(), dont_use_vias = "") # Connect metal5 to metal6 (macro grid layers) pdngen.makeConnect(grid = g, layer0 = m5, layer1 = m6, cut_pitch_x = pdn_cut_pitch[0], cut_pitch_y = pdn_cut_pitch[1], vias = [], techvias = [], max_rows = 0, max_columns = 0, ongrid = [], split_cuts = dict(), dont_use_vias = "") # Connect metal6 (macro grid) to metal7 (core grid) pdngen.makeConnect(grid = g, layer0 = m6, layer1 = m7, cut_pitch_x = pdn_cut_pitch[0], cut_pitch_y = pdn_cut_pitch[1], vias = [], techvias = [], max_rows = 0, max_columns = 0, ongrid = [], split_cuts = dict(), dont_use_vias = "") # Generate the final power delivery network pdngen.checkSetup() # Verify configuration pdngen.buildGrids(False) # Build the power grid pdngen.writeToDb(True, ) # Write power grid to the design database pdngen.resetShapes() # Reset temporary shapes # Configure and run clock tree synthesis design.evalTclString("set_propagated_clock [get_clocks {core_clock}]") # Set RC values for clock and signal nets design.evalTclString("set_wire_rc -clock -resistance 0.03574 -capacitance 0.07516") design.evalTclString("set_wire_rc -signal -resistance 0.03574 -capacitance 0.07516") cts = design.getTritonCts() parms = cts.getParms() parms.setWireSegmentUnit(20) # Configure clock buffers cts.setBufferList("BUF_X2") cts.setRootBuffer("BUF_X2") cts.setSinkBuffer("BUF_X2") cts.runTritonCts() # Run final detailed placement site = design.getBlock().getRows()[0].getSite() max_disp_x = int(design.micronToDBU(1) / site.getWidth()) max_disp_y = int(design.micronToDBU(3) / site.getHeight()) design.getOpendp().detailedPlacement(max_disp_x, max_disp_y, "", False) import openroad as ord # Insert filler cells db = ord.get_db() filler_masters = list() # filler cells' naming convention filler_cells_prefix = "FILLCELL_" for lib in db.getLibs(): for master in lib.getMasters(): if master.getType() == "CORE_SPACER": filler_masters.append(master) if len(filler_masters) == 0: print("no filler cells in library!") else: design.getOpendp().fillerPlacement(filler_masters = filler_masters, prefix = filler_cells_prefix, verbose = False) # Configure and run global routing # Set routing layer ranges for signal and clock nets signal_low_layer = design.getTech().getDB().getTech().findLayer("metal1").getRoutingLevel() signal_high_layer = design.getTech().getDB().getTech().findLayer("metal7").getRoutingLevel() clk_low_layer = design.getTech().getDB().getTech().findLayer("metal1").getRoutingLevel() clk_high_layer = design.getTech().getDB().getTech().findLayer("metal7").getRoutingLevel() grt = design.getGlobalRouter() grt.setMinRoutingLayer(signal_low_layer) grt.setMaxRoutingLayer(signal_high_layer) grt.setMinLayerForClock(clk_low_layer) grt.setMaxLayerForClock(clk_high_layer) grt.setAdjustment(0.5) grt.setVerbose(True) grt.globalRoute(True) import drt # Configure and run detailed routing drter = design.getTritonRoute() params = drt.ParamStruct() params.outputMazeFile = "" params.outputDrcFile = "" params.outputCmapFile = "" params.outputGuideCoverageFile = "" params.dbProcessNode = "" params.enableViaGen = True params.drouteEndIter = 1 params.viaInPinBottomLayer = "" params.viaInPinTopLayer = "" params.orSeed = -1 params.orK = 0 params.bottomRoutingLayer = "metal1" params.topRoutingLayer = "metal7" params.verbose = 1 params.cleanPatches = True params.doPa = True params.singleStepDR = False params.minAccessPoints = 1 params.saveGuideUpdates = False drter.setParams(params) drter.main() # Write final DEF file design.writeDef("final.def") import psm # Run static IR drop analysis psm_obj = design.getPDNSim() timing = Timing(design) source_types = [psm.GeneratedSourceType_FULL, psm.GeneratedSourceType_STRAPS, psm.GeneratedSourceType_BUMPS] # Analyze VDD power grid IR drop psm_obj.analyzePowerGrid(net = design.getBlock().findNet("VDD"), enable_em = False, corner = timing.getCorners()[0], use_prev_solution = False, em_file = "", error_file = "", voltage_source_file = "", voltage_file = "", source_type = source_types[2]) design.evalTclString("report_power")
from openroad import Tech, Design, Timing from pathlib import Path # Initialize OpenROAD objects and read technology files tech = Tech() # Set paths to library and design files libDir = Path("../Design/nangate45/lib") lefDir = Path("../Design/nangate45/lef") designDir = Path("../Design/") # Read all liberty (.lib) and LEF files from the library directories libFiles = libDir.glob("*.lib") techLefFiles = lefDir.glob("*.tech.lef") lefFiles = lefDir.glob('*.lef') # Load liberty timing libraries for libFile in libFiles: tech.readLiberty(libFile.as_posix()) # Load technology and cell LEF files for techLefFile in techLefFiles: tech.readLef(techLefFile.as_posix()) for lefFile in lefFiles: tech.readLef(lefFile.as_posix()) # Create design and read Verilog netlist design = Design(tech) odbFile = designDir/str("2_floorplan.odb") design.readDb(odbFile.as_posix()) # Configure and run I/O pin placement params = design.getIOPlacer().getParameters() params.setRandSeed(42) params.setMinDistanceInTracks(False) params.setMinDistance(design.micronToDBU(0)) params.setCornerAvoidance(design.micronToDBU(0)) # Place I/O pins on metal8 (horizontal) and metal9 (vertical) layers design.getIOPlacer().addHorLayer(design.getTech().getDB().getTech().findLayer("metal8")) design.getIOPlacer().addVerLayer(design.getTech().getDB().getTech().findLayer("metal9")) IOPlacer_random_mode = True design.getIOPlacer().runAnnealing(IOPlacer_random_mode) # Place macro blocks if present macros = [inst for inst in design.getBlock().getInsts() if inst.getMaster().isBlock()] if len(macros) > 0: mpl = design.getMacroPlacer() block = design.getBlock() core = block.getCoreArea() mpl.place( num_threads = 64, max_num_macro = len(macros)//8, min_num_macro = 0, max_num_inst = 0, min_num_inst = 0, tolerance = 0.1, max_num_level = 2, coarsening_ratio = 10.0, large_net_threshold = 50, signature_net_threshold = 50, halo_width = 2.0, halo_height = 2.0, fence_lx = block.dbuToMicrons(core.xMin()), fence_ly = block.dbuToMicrons(core.yMin()), fence_ux = block.dbuToMicrons(core.xMax()), fence_uy = block.dbuToMicrons(core.yMax()), area_weight = 0.1, outline_weight = 100.0, wirelength_weight = 100.0, guidance_weight = 10.0, fence_weight = 10.0, boundary_weight = 50.0, notch_weight = 10.0, macro_blockage_weight = 10.0, pin_access_th = 0.0, target_util = 0.25, target_dead_space = 0.05, min_ar = 0.33, snap_layer = 4, bus_planning_flag = False, report_directory = "" ) # Configure and run global placement gpl = design.getReplace() gpl.setTimingDrivenMode(False) gpl.setRoutabilityDrivenMode(True) gpl.setUniformTargetDensityMode(True) # Limit initial placement iterations and set density penalty gpl.setInitialPlaceMaxIter(10) gpl.setInitDensityPenalityFactor(0.05) gpl.doInitialPlace(threads = 4) gpl.doNesterovPlace(threads = 4) gpl.reset() # Run initial detailed placement site = design.getBlock().getRows()[0].getSite() # Allow 1um x-displacement and 3um y-displacement max_disp_x = int(design.micronToDBU(1)) max_disp_y = int(design.micronToDBU(3)) # Remove filler cells to be able to move the cells design.getOpendp().removeFillers() design.getOpendp().detailedPlacement(max_disp_x, max_disp_y, "", False) import pdn, odb # Configure power delivery network # Set up global power/ground connections for net in design.getBlock().getNets(): if net.getSigType() == "POWER" or net.getSigType() == "GROUND": net.setSpecial() # Mark power/ground nets as special nets # Find existing power and ground nets or create if needed VDD_net = design.getBlock().findNet("VDD") VSS_net = design.getBlock().findNet("VSS") switched_power = None # No switched power domain in this design secondary = list() # No secondary power nets # Create VDD/VSS nets if they don't exist if VDD_net == None: VDD_net = odb.dbNet_create(design.getBlock(), "VDD") VDD_net.setSpecial() VDD_net.setSigType("POWER") if VSS_net == None: VSS_net = odb.dbNet_create(design.getBlock(), "VSS") VSS_net.setSpecial() VSS_net.setSigType("GROUND") # Connect power pins to global nets # Map standard VDD pins to power net for all instances design.getBlock().addGlobalConnect(region = None, instPattern = ".*", pinPattern = "^VDD$", net = VDD_net, do_connect = True) # Map peripheral domain VDD pins to power net design.getBlock().addGlobalConnect(region = None, instPattern = ".*", pinPattern = "^VDDPE$", net = VDD_net, do_connect = True) # Map core domain VDD pins to power net design.getBlock().addGlobalConnect(region = None, instPattern = ".*", pinPattern = "^VDDCE$", net = VDD_net, do_connect = True) # Map standard VSS pins to ground net design.getBlock().addGlobalConnect(region = None, instPattern = ".*", pinPattern = "^VSS$", net = VSS_net, do_connect = True) # Map VSS pins with 'E' suffix to ground net design.getBlock().addGlobalConnect(region = None, instPattern = ".*", pinPattern = "^VSSE$", net = VSS_net, do_connect = True) # Apply the global connections design.getBlock().globalConnect() # Configure power domains pdngen = design.getPdnGen() # Set core power domain with primary power/ground nets pdngen.setCoreDomain(power = VDD_net, switched_power = switched_power, ground = VSS_net, secondary = secondary) # Set via cut pitch to 0 μm pdn_cut_pitch = [design.micronToDBU(0) for i in range(2)] # Get routing layers for power ring connections to pads ring_connect_to_pad_layers = list() for layer in design.getTech().getDB().getTech().getLayers(): if layer.getType() == "ROUTING": ring_connect_to_pad_layers.append(layer) # Create power grid for standard cells domains = [pdngen.findDomain("Core")] # Set halo around macros for power grid routing halo = [design.micronToDBU(0) for i in range(4)] for domain in domains: # Create the main core grid structure pdngen.makeCoreGrid(domain = domain, name = "top", starts_with = pdn.GROUND, # Start with ground net pin_layers = [], generate_obstructions = [], powercell = None, powercontrol = None, powercontrolnetwork = "STAR") # Get metal layers for power grid implementation m1 = design.getTech().getDB().getTech().findLayer("metal1") m4 = design.getTech().getDB().getTech().findLayer("metal4") m7 = design.getTech().getDB().getTech().findLayer("metal7") m8 = design.getTech().getDB().getTech().findLayer("metal8") grid = pdngen.findGrid("top") for g in grid: # Create horizontal power straps on metal1 for standard cell power rail connections pdngen.makeFollowpin(grid = g, layer = m1, width = design.micronToDBU(0.07), # 0.07μm straps for standard cell rails extend = pdn.CORE) # Create power straps on metal4 with 1.2μm width and 6μm pitch pdngen.makeStrap(grid = g, layer = m4, width = design.micronToDBU(1.2), spacing = design.micronToDBU(1.2), pitch = design.micronToDBU(6), offset = design.micronToDBU(0), number_of_straps = 0, # Auto-calculate number of straps snap = False, starts_with = pdn.GRID, extend = pdn.CORE, nets = []) # Create power straps on metal7 with 1.4μm width and 10.8μm pitch pdngen.makeStrap(grid = g, layer = m7, width = design.micronToDBU(1.4), spacing = design.micronToDBU(1.4), pitch = design.micronToDBU(10.8), offset = design.micronToDBU(0), number_of_straps = 0, snap = False, starts_with = pdn.GRID, extend = pdn.CORE, nets = []) # Create power straps on metal7 with 1.4μm width and 10.8μm pitch pdngen.makeStrap(grid = g, layer = m8, width = design.micronToDBU(1.4), spacing = design.micronToDBU(1.4), pitch = design.micronToDBU(10.8), offset = design.micronToDBU(0), number_of_straps = 0, snap = False, starts_with = pdn.GRID, extend = pdn.BOUNDARY, nets = []) # Create via connections between power grid layers # Connect metal1 to metal4 pdngen.makeConnect(grid = g, layer0 = m1, layer1 = m4, cut_pitch_x = pdn_cut_pitch[0], cut_pitch_y = pdn_cut_pitch[1], vias = [], techvias = [], max_rows = 0, max_columns = 0, ongrid = [], split_cuts = dict(), dont_use_vias = "") # Connect metal4 to metal7 pdngen.makeConnect(grid = g, layer0 = m4, layer1 = m7, cut_pitch_x = pdn_cut_pitch[0], cut_pitch_y = pdn_cut_pitch[1], vias = [], techvias = [], max_rows = 0, max_columns = 0, ongrid = [], split_cuts = dict(), dont_use_vias = "") # Connect metal7 to metal8 pdngen.makeConnect(grid = g, layer0 = m7, layer1 = m8, cut_pitch_x = pdn_cut_pitch[0], cut_pitch_y = pdn_cut_pitch[1], vias = [], techvias = [], max_rows = 0, max_columns = 0, ongrid = [], split_cuts = dict(), dont_use_vias = "") # Create power grid for macro blocks # Define additional metal layers for macro connections macros = [inst for inst in design.getBlock().getInsts() if inst.getMaster().isBlock()] m5 = design.getTech().getDB().getTech().findLayer("metal5") m6 = design.getTech().getDB().getTech().findLayer("metal6") for i in range(len(macros)): # Create separate power grid for each macro instance for domain in domains: pdngen.makeInstanceGrid(domain = domain, name = "CORE_macro_grid_" + str(i), starts_with = pdn.GROUND, inst = macros[i], halo = halo, pg_pins_to_boundary = True, # Connect power/ground pins to boundary default_grid = False, generate_obstructions = [], is_bump = False) grid = pdngen.findGrid("CORE_macro_grid_" + str(i)) for g in grid: # Create power straps on metal5 for macro connections pdngen.makeStrap(grid = g, layer = m5, width = design.micronToDBU(1.2), spacing = design.micronToDBU(1.2), pitch = design.micronToDBU(6), offset = design.micronToDBU(0), number_of_straps = 0, snap = True, # Snap to grid starts_with = pdn.GRID, extend = pdn.CORE, nets = []) # Create power straps on metal6 for macro connections pdngen.makeStrap(grid = g, layer = m6, width = design.micronToDBU(1.2), spacing = design.micronToDBU(1.2), pitch = design.micronToDBU(6), offset = design.micronToDBU(0), number_of_straps = 0, snap = True, starts_with = pdn.GRID, extend = pdn.CORE, nets = []) # Create via connections between macro power grid layers # Connect metal4 (from core grid) to metal5 (macro grid) pdngen.makeConnect(grid = g, layer0 = m4, layer1 = m5, cut_pitch_x = pdn_cut_pitch[0], cut_pitch_y = pdn_cut_pitch[1], vias = [], techvias = [], max_rows = 0, max_columns = 0, ongrid = [], split_cuts = dict(), dont_use_vias = "") # Connect metal5 to metal6 (macro grid layers) pdngen.makeConnect(grid = g, layer0 = m5, layer1 = m6, cut_pitch_x = pdn_cut_pitch[0], cut_pitch_y = pdn_cut_pitch[1], vias = [], techvias = [], max_rows = 0, max_columns = 0, ongrid = [], split_cuts = dict(), dont_use_vias = "") # Connect metal6 (macro grid) to metal7 (core grid) pdngen.makeConnect(grid = g, layer0 = m6, layer1 = m7, cut_pitch_x = pdn_cut_pitch[0], cut_pitch_y = pdn_cut_pitch[1], vias = [], techvias = [], max_rows = 0, max_columns = 0, ongrid = [], split_cuts = dict(), dont_use_vias = "") # Generate the final power delivery network pdngen.checkSetup() # Verify configuration pdngen.buildGrids(False) # Build the power grid pdngen.writeToDb(True, ) # Write power grid to the design database pdngen.resetShapes() # Reset temporary shapes # Configure and run clock tree synthesis design.evalTclString("set_propagated_clock [get_clocks {core_clock}]") # Set RC values for clock and signal nets design.evalTclString("set_wire_rc -clock -resistance 0.03574 -capacitance 0.07516") design.evalTclString("set_wire_rc -signal -resistance 0.03574 -capacitance 0.07516") cts = design.getTritonCts() parms = cts.getParms() parms.setWireSegmentUnit(20) # Configure clock buffers cts.setBufferList("BUF_X2") cts.setRootBuffer("BUF_X2") cts.setSinkBuffer("BUF_X2") cts.runTritonCts() # Run final detailed placement site = design.getBlock().getRows()[0].getSite() max_disp_x = int(design.micronToDBU(1) / site.getWidth()) max_disp_y = int(design.micronToDBU(3) / site.getHeight()) design.getOpendp().detailedPlacement(max_disp_x, max_disp_y, "", False) import openroad as ord # Insert filler cells db = ord.get_db() filler_masters = list() # filler cells' naming convention filler_cells_prefix = "FILLCELL_" for lib in db.getLibs(): for master in lib.getMasters(): if master.getType() == "CORE_SPACER": filler_masters.append(master) if len(filler_masters) == 0: print("no filler cells in library!") else: design.getOpendp().fillerPlacement(filler_masters = filler_masters, prefix = filler_cells_prefix, verbose = False) # Configure and run global routing # Set routing layer ranges for signal and clock nets signal_low_layer = design.getTech().getDB().getTech().findLayer("metal1").getRoutingLevel() signal_high_layer = design.getTech().getDB().getTech().findLayer("metal7").getRoutingLevel() clk_low_layer = design.getTech().getDB().getTech().findLayer("metal1").getRoutingLevel() clk_high_layer = design.getTech().getDB().getTech().findLayer("metal7").getRoutingLevel() grt = design.getGlobalRouter() grt.setMinRoutingLayer(signal_low_layer) grt.setMaxRoutingLayer(signal_high_layer) grt.setMinLayerForClock(clk_low_layer) grt.setMaxLayerForClock(clk_high_layer) grt.setAdjustment(0.5) grt.setVerbose(True) grt.globalRoute(True) import drt # Configure and run detailed routing drter = design.getTritonRoute() params = drt.ParamStruct() params.outputMazeFile = "" params.outputDrcFile = "" params.outputCmapFile = "" params.outputGuideCoverageFile = "" params.dbProcessNode = "" params.enableViaGen = True params.drouteEndIter = 1 params.viaInPinBottomLayer = "" params.viaInPinTopLayer = "" params.orSeed = -1 params.orK = 0 params.bottomRoutingLayer = "metal1" params.topRoutingLayer = "metal7" params.verbose = 1 params.cleanPatches = True params.doPa = True params.singleStepDR = False params.minAccessPoints = 1 params.saveGuideUpdates = False drter.setParams(params) drter.main() # Write final Verilog file design.evalTclString("write_verilog final.v") # Write final odb file design.writeDb("final.odb")
from openroad import Tech, Design, Timing from pathlib import Path # Initialize OpenROAD objects and read technology files tech = Tech() # Set paths to library and design files libDir = Path("../Design/nangate45/lib") lefDir = Path("../Design/nangate45/lef") designDir = Path("../Design/") # Read all liberty (.lib) and LEF files from the library directories libFiles = libDir.glob("*.lib") techLefFiles = lefDir.glob("*.tech.lef") lefFiles = lefDir.glob('*.lef') # Load liberty timing libraries for libFile in libFiles: tech.readLiberty(libFile.as_posix()) # Load technology and cell LEF files for techLefFile in techLefFiles: tech.readLef(techLefFile.as_posix()) for lefFile in lefFiles: tech.readLef(lefFile.as_posix()) # Create design and read Verilog netlist design = Design(tech) odbFile = designDir/str("2_floorplan.odb") design.readDb(odbFile.as_posix()) # Configure and run I/O pin placement params = design.getIOPlacer().getParameters() params.setRandSeed(42) params.setMinDistanceInTracks(False) params.setMinDistance(design.micronToDBU(0)) params.setCornerAvoidance(design.micronToDBU(0)) # Place I/O pins on metal8 (horizontal) and metal9 (vertical) layers design.getIOPlacer().addHorLayer(design.getTech().getDB().getTech().findLayer("metal8")) design.getIOPlacer().addVerLayer(design.getTech().getDB().getTech().findLayer("metal9")) IOPlacer_random_mode = True design.getIOPlacer().runAnnealing(IOPlacer_random_mode) # Place macro blocks if present macros = [inst for inst in design.getBlock().getInsts() if inst.getMaster().isBlock()] if len(macros) > 0: mpl = design.getMacroPlacer() block = design.getBlock() core = block.getCoreArea() mpl.place( num_threads = 64, max_num_macro = len(macros)//8, min_num_macro = 0, max_num_inst = 0, min_num_inst = 0, tolerance = 0.1, max_num_level = 2, coarsening_ratio = 10.0, large_net_threshold = 50, signature_net_threshold = 50, halo_width = 2.0, halo_height = 2.0, fence_lx = block.dbuToMicrons(core.xMin()), fence_ly = block.dbuToMicrons(core.yMin()), fence_ux = block.dbuToMicrons(core.xMax()), fence_uy = block.dbuToMicrons(core.yMax()), area_weight = 0.1, outline_weight = 100.0, wirelength_weight = 100.0, guidance_weight = 10.0, fence_weight = 10.0, boundary_weight = 50.0, notch_weight = 10.0, macro_blockage_weight = 10.0, pin_access_th = 0.0, target_util = 0.25, target_dead_space = 0.05, min_ar = 0.33, snap_layer = 4, bus_planning_flag = False, report_directory = "" ) # Configure and run global placement gpl = design.getReplace() gpl.setTimingDrivenMode(False) gpl.setRoutabilityDrivenMode(True) gpl.setUniformTargetDensityMode(True) # Limit initial placement iterations and set density penalty gpl.setInitialPlaceMaxIter(10) gpl.setInitDensityPenalityFactor(0.05) gpl.doInitialPlace(threads = 4) gpl.doNesterovPlace(threads = 4) gpl.reset() # Run initial detailed placement site = design.getBlock().getRows()[0].getSite() # Allow 1um x-displacement and 3um y-displacement max_disp_x = int(design.micronToDBU(1)) max_disp_y = int(design.micronToDBU(3)) # Remove filler cells to be able to move the cells design.getOpendp().removeFillers() design.getOpendp().detailedPlacement(max_disp_x, max_disp_y, "", False) import pdn, odb # Configure power delivery network # Set up global power/ground connections for net in design.getBlock().getNets(): if net.getSigType() == "POWER" or net.getSigType() == "GROUND": net.setSpecial() VDD_net = design.getBlock().findNet("VDD") VSS_net = design.getBlock().findNet("VSS") switched_power = None secondary = list() # Create VDD/VSS nets if they don't exist if VDD_net == None: VDD_net = odb.dbNet_create(design.getBlock(), "VDD") VDD_net.setSpecial() VDD_net.setSigType("POWER") if VSS_net == None: VSS_net = odb.dbNet_create(design.getBlock(), "VSS") VSS_net.setSpecial() VSS_net.setSigType("GROUND") # Connect power pins to global nets design.getBlock().addGlobalConnect(region = None, instPattern = ".*", pinPattern = "^VDD$", net = VDD_net, do_connect = True) design.getBlock().addGlobalConnect(region = None, instPattern = ".*", pinPattern = "^VDDPE$", net = VDD_net, do_connect = True) design.getBlock().addGlobalConnect(region = None, instPattern = ".*", pinPattern = "^VDDCE$", net = VDD_net, do_connect = True) design.getBlock().addGlobalConnect(region = None, instPattern = ".*", pinPattern = "^VSS$", net = VSS_net, do_connect = True) design.getBlock().addGlobalConnect(region = None, instPattern = ".*", pinPattern = "^VSSE$", net = VSS_net, do_connect = True) design.getBlock().globalConnect() # Configure power domains pdngen = design.getPdnGen() pdngen.setCoreDomain(power = VDD_net, switched_power = switched_power, ground = VSS_net, secondary = secondary) # Configure power ring dimensions core_ring_width = [design.micronToDBU(2), design.micronToDBU(2)] core_ring_spacing = [design.micronToDBU(2), design.micronToDBU(2)] core_ring_core_offset = [design.micronToDBU(0) for i in range(4)] core_ring_pad_offset = [design.micronToDBU(0) for i in range(4)] pdn_cut_pitch = [design.micronToDBU(0) for i in range(2)] # Get routing layers for power ring connections ring_connect_to_pad_layers = list() for layer in design.getTech().getDB().getTech().getLayers(): if layer.getType() == "ROUTING": ring_connect_to_pad_layers.append(layer) # Create power grid for standard cells domains = [pdngen.findDomain("Core")] halo = [design.micronToDBU(0) for i in range(4)] for domain in domains: pdngen.makeCoreGrid(domain = domain, name = "top", starts_with = pdn.GROUND, pin_layers = [], generate_obstructions = [], powercell = None, powercontrol = None, powercontrolnetwork = "STAR") # Get metal layers for power grid m1 = design.getTech().getDB().getTech().findLayer("metal1") m4 = design.getTech().getDB().getTech().findLayer("metal4") m7 = design.getTech().getDB().getTech().findLayer("metal7") m8 = design.getTech().getDB().getTech().findLayer("metal8") grid = pdngen.findGrid("top") for g in grid: # Create power rings around core area pdngen.makeRing(grid = g, layer0 = m7, width0 = core_ring_width[0], spacing0 = core_ring_spacing[0], layer1 = m8, width1 = core_ring_width[0], spacing1 = core_ring_spacing[0], starts_with = pdn.GRID, offset = core_ring_core_offset, pad_offset = core_ring_pad_offset, extend = False, pad_pin_layers = ring_connect_to_pad_layers, nets = [], allow_out_of_die = True) # Create horizontal power straps on metal1 for standard cell connections pdngen.makeFollowpin(grid = g, layer = m1, width = design.micronToDBU(0.07), extend = pdn.CORE) # Create vertical power straps on metal4 and metal7 pdngen.makeStrap(grid = g, layer = m4, width = design.micronToDBU(1.2), spacing = design.micronToDBU(1.2), pitch = design.micronToDBU(6), offset = design.micronToDBU(0), number_of_straps = 0, snap = False, starts_with = pdn.GRID, extend = pdn.CORE, nets = []) pdngen.makeStrap(grid = g, layer = m7, width = design.micronToDBU(1.4), spacing = design.micronToDBU(1.4), pitch = design.micronToDBU(10.8), offset = design.micronToDBU(0), number_of_straps = 0, snap = False, starts_with = pdn.GRID, extend = pdn.RINGS, nets = []) pdngen.makeStrap(grid = g, layer = m8, width = design.micronToDBU(1.4), spacing = design.micronToDBU(1.4), pitch = design.micronToDBU(10.8), offset = design.micronToDBU(0), number_of_straps = 0, snap = False, starts_with = pdn.GRID, extend = pdn.BOUNDARY, nets = []) # Create via connections between power grid layers pdngen.makeConnect(grid = g, layer0 = m1, layer1 = m4, cut_pitch_x = pdn_cut_pitch[0], cut_pitch_y = pdn_cut_pitch[1], vias = [], techvias = [], max_rows = 0, max_columns = 0, ongrid = [], split_cuts = dict(), dont_use_vias = "") pdngen.makeConnect(grid = g, layer0 = m4, layer1 = m7, cut_pitch_x = pdn_cut_pitch[0], cut_pitch_y = pdn_cut_pitch[1], vias = [], techvias = [], max_rows = 0, max_columns = 0, ongrid = [], split_cuts = dict(), dont_use_vias = "") pdngen.makeConnect(grid = g, layer0 = m7, layer1 = m8, cut_pitch_x = pdn_cut_pitch[0], cut_pitch_y = pdn_cut_pitch[1], vias = [], techvias = [], max_rows = 0, max_columns = 0, ongrid = [], split_cuts = dict(), dont_use_vias = "") # Create power grid for macro blocks macros = [inst for inst in design.getBlock().getInsts() if inst.getMaster().isBlock()] m5 = design.getTech().getDB().getTech().findLayer("metal5") m6 = design.getTech().getDB().getTech().findLayer("metal6") for i in range(len(macros)): # Create power grid for each macro for domain in domains: pdngen.makeInstanceGrid(domain = domain, name = "CORE_macro_grid_" + str(i), starts_with = pdn.GROUND, inst = macros[i], halo = halo, pg_pins_to_boundary = True, default_grid = False, generate_obstructions = [], is_bump = False) grid = pdngen.findGrid("CORE_macro_grid_" + str(i)) for g in grid: # Create power straps on metal5 and metal6 for macro connections pdngen.makeStrap(grid = g, layer = m5, width = design.micronToDBU(1.2), spacing = design.micronToDBU(1.2), pitch = design.micronToDBU(6), offset = design.micronToDBU(0), number_of_straps = 0, snap = True, starts_with = pdn.GRID, extend = pdn.CORE, nets = []) pdngen.makeStrap(grid = g, layer = m6, width = design.micronToDBU(1.2), spacing = design.micronToDBU(1.2), pitch = design.micronToDBU(6), offset = design.micronToDBU(0), number_of_straps = 0, snap = True, starts_with = pdn.GRID, extend = pdn.CORE, nets = []) # Create via connections between macro power grid layers pdngen.makeConnect(grid = g, layer0 = m4, layer1 = m5, cut_pitch_x = pdn_cut_pitch[0], cut_pitch_y = pdn_cut_pitch[1], vias = [], techvias = [], max_rows = 0, max_columns = 0, ongrid = [], split_cuts = dict(), dont_use_vias = "") pdngen.makeConnect(grid = g, layer0 = m5, layer1 = m6, cut_pitch_x = pdn_cut_pitch[0], cut_pitch_y = pdn_cut_pitch[1], vias = [], techvias = [], max_rows = 0, max_columns = 0, ongrid = [], split_cuts = dict(), dont_use_vias = "") pdngen.makeConnect(grid = g, layer0 = m6, layer1 = m7, cut_pitch_x = pdn_cut_pitch[0], cut_pitch_y = pdn_cut_pitch[1], vias = [], techvias = [], max_rows = 0, max_columns = 0, ongrid = [], split_cuts = dict(), dont_use_vias = "") # Verify and build power grid pdngen.checkSetup() pdngen.buildGrids(False) pdngen.writeToDb(True, ) pdngen.resetShapes() # Configure and run clock tree synthesis design.evalTclString("set_propagated_clock [get_clocks {core_clock}]") # Set RC values for clock and signal nets design.evalTclString("set_wire_rc -clock -resistance 0.03574 -capacitance 0.07516") design.evalTclString("set_wire_rc -signal -resistance 0.03574 -capacitance 0.07516") cts = design.getTritonCts() parms = cts.getParms() parms.setWireSegmentUnit(20) # Configure clock buffers cts.setBufferList("BUF_X2") cts.setRootBuffer("BUF_X2") cts.setSinkBuffer("BUF_X2") cts.runTritonCts() # Run final detailed placement site = design.getBlock().getRows()[0].getSite() max_disp_x = int(design.micronToDBU(1) / site.getWidth()) max_disp_y = int(design.micronToDBU(3) / site.getHeight()) design.getOpendp().detailedPlacement(max_disp_x, max_disp_y, "", False) import openroad as ord # Insert filler cells db = ord.get_db() filler_masters = list() # filler cells' naming convention filler_cells_prefix = "FILLCELL_" for lib in db.getLibs(): for master in lib.getMasters(): if master.getType() == "CORE_SPACER": filler_masters.append(master) if len(filler_masters) == 0: print("no filler cells in library!") else: design.getOpendp().fillerPlacement(filler_masters = filler_masters, prefix = filler_cells_prefix, verbose = False) # Configure and run global routing # Set routing layer ranges for signal and clock nets signal_low_layer = design.getTech().getDB().getTech().findLayer("metal1").getRoutingLevel() signal_high_layer = design.getTech().getDB().getTech().findLayer("metal7").getRoutingLevel() clk_low_layer = design.getTech().getDB().getTech().findLayer("metal1").getRoutingLevel() clk_high_layer = design.getTech().getDB().getTech().findLayer("metal7").getRoutingLevel() grt = design.getGlobalRouter() grt.setMinRoutingLayer(signal_low_layer) grt.setMaxRoutingLayer(signal_high_layer) grt.setMinLayerForClock(clk_low_layer) grt.setMaxLayerForClock(clk_high_layer) grt.setAdjustment(0.5) grt.setVerbose(True) grt.globalRoute(True) # Write final DEF file design.writeDef("final.def") import drt # Configure and run detailed routing drter = design.getTritonRoute() params = drt.ParamStruct() params.outputMazeFile = "" params.outputDrcFile = "" params.outputCmapFile = "" params.outputGuideCoverageFile = "" params.dbProcessNode = "" params.enableViaGen = True params.drouteEndIter = 1 params.viaInPinBottomLayer = "" params.viaInPinTopLayer = "" params.orSeed = -1 params.orK = 0 params.bottomRoutingLayer = "metal1" params.topRoutingLayer = "metal7" params.verbose = 1 params.cleanPatches = True params.doPa = True params.singleStepDR = False params.minAccessPoints = 1 params.saveGuideUpdates = False drter.setParams(params) drter.main() # Write final odb file design.writeDb("final.odb")
from openroad import Tech, Design, Timing from pathlib import Path # Initialize OpenROAD objects and read technology files tech = Tech() # Set paths to library and design files libDir = Path("../Design/nangate45/lib") lefDir = Path("../Design/nangate45/lef") designDir = Path("../Design/") # Read all liberty (.lib) and LEF files from the library directories libFiles = libDir.glob("*.lib") techLefFiles = lefDir.glob("*.tech.lef") lefFiles = lefDir.glob('*.lef') # Load liberty timing libraries for libFile in libFiles: tech.readLiberty(libFile.as_posix()) # Load technology and cell LEF files for techLefFile in techLefFiles: tech.readLef(techLefFile.as_posix()) for lefFile in lefFiles: tech.readLef(lefFile.as_posix()) # Create design and read Verilog netlist design = Design(tech) odbFile = designDir/str("2_floorplan.odb") design.readDb(odbFile.as_posix()) # Configure and run I/O pin placement params = design.getIOPlacer().getParameters() params.setRandSeed(42) params.setMinDistanceInTracks(False) params.setMinDistance(design.micronToDBU(0)) params.setCornerAvoidance(design.micronToDBU(0)) # Place I/O pins on metal8 (horizontal) and metal9 (vertical) layers design.getIOPlacer().addHorLayer(design.getTech().getDB().getTech().findLayer("metal8")) design.getIOPlacer().addVerLayer(design.getTech().getDB().getTech().findLayer("metal9")) IOPlacer_random_mode = True design.getIOPlacer().runAnnealing(IOPlacer_random_mode) # Place macro blocks if present macros = [inst for inst in design.getBlock().getInsts() if inst.getMaster().isBlock()] if len(macros) > 0: mpl = design.getMacroPlacer() block = design.getBlock() core = block.getCoreArea() mpl.place( num_threads = 64, max_num_macro = len(macros)//8, min_num_macro = 0, max_num_inst = 0, min_num_inst = 0, tolerance = 0.1, max_num_level = 2, coarsening_ratio = 10.0, large_net_threshold = 50, signature_net_threshold = 50, halo_width = 2.0, halo_height = 2.0, fence_lx = block.dbuToMicrons(core.xMin()), fence_ly = block.dbuToMicrons(core.yMin()), fence_ux = block.dbuToMicrons(core.xMax()), fence_uy = block.dbuToMicrons(core.yMax()), area_weight = 0.1, outline_weight = 100.0, wirelength_weight = 100.0, guidance_weight = 10.0, fence_weight = 10.0, boundary_weight = 50.0, notch_weight = 10.0, macro_blockage_weight = 10.0, pin_access_th = 0.0, target_util = 0.25, target_dead_space = 0.05, min_ar = 0.33, snap_layer = 4, bus_planning_flag = False, report_directory = "" ) # Configure and run global placement gpl = design.getReplace() gpl.setTimingDrivenMode(False) gpl.setRoutabilityDrivenMode(True) gpl.setUniformTargetDensityMode(True) # Limit initial placement iterations and set density penalty gpl.setInitialPlaceMaxIter(10) gpl.setInitDensityPenalityFactor(0.05) gpl.doInitialPlace(threads = 4) gpl.doNesterovPlace(threads = 4) gpl.reset() # Run initial detailed placement site = design.getBlock().getRows()[0].getSite() # Allow 1um x-displacement and 3um y-displacement max_disp_x = int(design.micronToDBU(1)) max_disp_y = int(design.micronToDBU(3)) # Remove filler cells to be able to move the cells design.getOpendp().removeFillers() design.getOpendp().detailedPlacement(max_disp_x, max_disp_y, "", False) import pdn, odb # Configure power delivery network # Set up global power/ground connections for net in design.getBlock().getNets(): if net.getSigType() == "POWER" or net.getSigType() == "GROUND": net.setSpecial() VDD_net = design.getBlock().findNet("VDD") VSS_net = design.getBlock().findNet("VSS") switched_power = None secondary = list() # Create VDD/VSS nets if they don't exist if VDD_net == None: VDD_net = odb.dbNet_create(design.getBlock(), "VDD") VDD_net.setSpecial() VDD_net.setSigType("POWER") if VSS_net == None: VSS_net = odb.dbNet_create(design.getBlock(), "VSS") VSS_net.setSpecial() VSS_net.setSigType("GROUND") # Connect power pins to global nets design.getBlock().addGlobalConnect(region = None, instPattern = ".*", pinPattern = "^VDD$", net = VDD_net, do_connect = True) design.getBlock().addGlobalConnect(region = None, instPattern = ".*", pinPattern = "^VDDPE$", net = VDD_net, do_connect = True) design.getBlock().addGlobalConnect(region = None, instPattern = ".*", pinPattern = "^VDDCE$", net = VDD_net, do_connect = True) design.getBlock().addGlobalConnect(region = None, instPattern = ".*", pinPattern = "^VSS$", net = VSS_net, do_connect = True) design.getBlock().addGlobalConnect(region = None, instPattern = ".*", pinPattern = "^VSSE$", net = VSS_net, do_connect = True) design.getBlock().globalConnect() # Configure power domains pdngen = design.getPdnGen() pdngen.setCoreDomain(power = VDD_net, switched_power = switched_power, ground = VSS_net, secondary = secondary) # Configure power ring dimensions core_ring_width = [design.micronToDBU(2), design.micronToDBU(2)] core_ring_spacing = [design.micronToDBU(2), design.micronToDBU(2)] core_ring_core_offset = [design.micronToDBU(0) for i in range(4)] core_ring_pad_offset = [design.micronToDBU(0) for i in range(4)] pdn_cut_pitch = [design.micronToDBU(0) for i in range(2)] # Get routing layers for power ring connections ring_connect_to_pad_layers = list() for layer in design.getTech().getDB().getTech().getLayers(): if layer.getType() == "ROUTING": ring_connect_to_pad_layers.append(layer) # Create power grid for standard cells domains = [pdngen.findDomain("Core")] halo = [design.micronToDBU(0) for i in range(4)] for domain in domains: pdngen.makeCoreGrid(domain = domain, name = "top", starts_with = pdn.GROUND, pin_layers = [], generate_obstructions = [], powercell = None, powercontrol = None, powercontrolnetwork = "STAR") # Get metal layers for power grid m1 = design.getTech().getDB().getTech().findLayer("metal1") m4 = design.getTech().getDB().getTech().findLayer("metal4") m7 = design.getTech().getDB().getTech().findLayer("metal7") m8 = design.getTech().getDB().getTech().findLayer("metal8") grid = pdngen.findGrid("top") for g in grid: # Create power rings around core area pdngen.makeRing(grid = g, layer0 = m7, width0 = core_ring_width[0], spacing0 = core_ring_spacing[0], layer1 = m8, width1 = core_ring_width[0], spacing1 = core_ring_spacing[0], starts_with = pdn.GRID, offset = core_ring_core_offset, pad_offset = core_ring_pad_offset, extend = False, pad_pin_layers = ring_connect_to_pad_layers, nets = [], allow_out_of_die = True) # Create horizontal power straps on metal1 for standard cell connections pdngen.makeFollowpin(grid = g, layer = m1, width = design.micronToDBU(0.07), extend = pdn.CORE) # Create vertical power straps on metal4 and metal7 pdngen.makeStrap(grid = g, layer = m4, width = design.micronToDBU(1.2), spacing = design.micronToDBU(1.2), pitch = design.micronToDBU(6), offset = design.micronToDBU(0), number_of_straps = 0, snap = False, starts_with = pdn.GRID, extend = pdn.CORE, nets = []) pdngen.makeStrap(grid = g, layer = m7, width = design.micronToDBU(1.4), spacing = design.micronToDBU(1.4), pitch = design.micronToDBU(10.8), offset = design.micronToDBU(0), number_of_straps = 0, snap = False, starts_with = pdn.GRID, extend = pdn.RINGS, nets = []) pdngen.makeStrap(grid = g, layer = m8, width = design.micronToDBU(1.4), spacing = design.micronToDBU(1.4), pitch = design.micronToDBU(10.8), offset = design.micronToDBU(0), number_of_straps = 0, snap = False, starts_with = pdn.GRID, extend = pdn.BOUNDARY, nets = []) # Create via connections between power grid layers pdngen.makeConnect(grid = g, layer0 = m1, layer1 = m4, cut_pitch_x = pdn_cut_pitch[0], cut_pitch_y = pdn_cut_pitch[1], vias = [], techvias = [], max_rows = 0, max_columns = 0, ongrid = [], split_cuts = dict(), dont_use_vias = "") pdngen.makeConnect(grid = g, layer0 = m4, layer1 = m7, cut_pitch_x = pdn_cut_pitch[0], cut_pitch_y = pdn_cut_pitch[1], vias = [], techvias = [], max_rows = 0, max_columns = 0, ongrid = [], split_cuts = dict(), dont_use_vias = "") pdngen.makeConnect(grid = g, layer0 = m7, layer1 = m8, cut_pitch_x = pdn_cut_pitch[0], cut_pitch_y = pdn_cut_pitch[1], vias = [], techvias = [], max_rows = 0, max_columns = 0, ongrid = [], split_cuts = dict(), dont_use_vias = "") # Create power grid for macro blocks macros = [inst for inst in design.getBlock().getInsts() if inst.getMaster().isBlock()] m5 = design.getTech().getDB().getTech().findLayer("metal5") m6 = design.getTech().getDB().getTech().findLayer("metal6") for i in range(len(macros)): # Create power grid for each macro for domain in domains: pdngen.makeInstanceGrid(domain = domain, name = "CORE_macro_grid_" + str(i), starts_with = pdn.GROUND, inst = macros[i], halo = halo, pg_pins_to_boundary = True, default_grid = False, generate_obstructions = [], is_bump = False) grid = pdngen.findGrid("CORE_macro_grid_" + str(i)) for g in grid: # Create power straps on metal5 and metal6 for macro connections pdngen.makeStrap(grid = g, layer = m5, width = design.micronToDBU(1.2), spacing = design.micronToDBU(1.2), pitch = design.micronToDBU(6), offset = design.micronToDBU(0), number_of_straps = 0, snap = True, starts_with = pdn.GRID, extend = pdn.CORE, nets = []) pdngen.makeStrap(grid = g, layer = m6, width = design.micronToDBU(1.2), spacing = design.micronToDBU(1.2), pitch = design.micronToDBU(6), offset = design.micronToDBU(0), number_of_straps = 0, snap = True, starts_with = pdn.GRID, extend = pdn.CORE, nets = []) # Create via connections between macro power grid layers pdngen.makeConnect(grid = g, layer0 = m4, layer1 = m5, cut_pitch_x = pdn_cut_pitch[0], cut_pitch_y = pdn_cut_pitch[1], vias = [], techvias = [], max_rows = 0, max_columns = 0, ongrid = [], split_cuts = dict(), dont_use_vias = "") pdngen.makeConnect(grid = g, layer0 = m5, layer1 = m6, cut_pitch_x = pdn_cut_pitch[0], cut_pitch_y = pdn_cut_pitch[1], vias = [], techvias = [], max_rows = 0, max_columns = 0, ongrid = [], split_cuts = dict(), dont_use_vias = "") pdngen.makeConnect(grid = g, layer0 = m6, layer1 = m7, cut_pitch_x = pdn_cut_pitch[0], cut_pitch_y = pdn_cut_pitch[1], vias = [], techvias = [], max_rows = 0, max_columns = 0, ongrid = [], split_cuts = dict(), dont_use_vias = "") # Verify and build power grid pdngen.checkSetup() pdngen.buildGrids(False) pdngen.writeToDb(True, ) pdngen.resetShapes() # Configure and run clock tree synthesis design.evalTclString("set_propagated_clock [get_clocks {core_clock}]") # Set RC values for clock and signal nets design.evalTclString("set_wire_rc -clock -resistance 0.03574 -capacitance 0.07516") design.evalTclString("set_wire_rc -signal -resistance 0.03574 -capacitance 0.07516") cts = design.getTritonCts() parms = cts.getParms() parms.setWireSegmentUnit(20) # Configure clock buffers cts.setBufferList("BUF_X2") cts.setRootBuffer("BUF_X2") cts.setSinkBuffer("BUF_X2") cts.runTritonCts() # Run final detailed placement site = design.getBlock().getRows()[0].getSite() max_disp_x = int(design.micronToDBU(1) / site.getWidth()) max_disp_y = int(design.micronToDBU(3) / site.getHeight()) design.getOpendp().detailedPlacement(max_disp_x, max_disp_y, "", False) import openroad as ord # Insert filler cells db = ord.get_db() filler_masters = list() # filler cells' naming convention filler_cells_prefix = "FILLCELL_" for lib in db.getLibs(): for master in lib.getMasters(): if master.getType() == "CORE_SPACER": filler_masters.append(master) if len(filler_masters) == 0: print("no filler cells in library!") else: design.getOpendp().fillerPlacement(filler_masters = filler_masters, prefix = filler_cells_prefix, verbose = False) # Configure and run global routing # Set routing layer ranges for signal and clock nets signal_low_layer = design.getTech().getDB().getTech().findLayer("metal1").getRoutingLevel() signal_high_layer = design.getTech().getDB().getTech().findLayer("metal7").getRoutingLevel() clk_low_layer = design.getTech().getDB().getTech().findLayer("metal1").getRoutingLevel() clk_high_layer = design.getTech().getDB().getTech().findLayer("metal7").getRoutingLevel() grt = design.getGlobalRouter() grt.setMinRoutingLayer(signal_low_layer) grt.setMaxRoutingLayer(signal_high_layer) grt.setMinLayerForClock(clk_low_layer) grt.setMaxLayerForClock(clk_high_layer) grt.setAdjustment(0.5) grt.setVerbose(True) grt.globalRoute(True) # Write final DEF file design.writeDef("final.def") import drt # Configure and run detailed routing drter = design.getTritonRoute() params = drt.ParamStruct() params.outputMazeFile = "" params.outputDrcFile = "" params.outputCmapFile = "" params.outputGuideCoverageFile = "" params.dbProcessNode = "" params.enableViaGen = True params.drouteEndIter = 1 params.viaInPinBottomLayer = "" params.viaInPinTopLayer = "" params.orSeed = -1 params.orK = 0 params.bottomRoutingLayer = "metal1" params.topRoutingLayer = "metal7" params.verbose = 1 params.cleanPatches = True params.doPa = True params.singleStepDR = False params.minAccessPoints = 1 params.saveGuideUpdates = False drter.setParams(params) drter.main() import psm # Run static IR drop analysis psm_obj = design.getPDNSim() timing = Timing(design) source_types = [psm.GeneratedSourceType_FULL, psm.GeneratedSourceType_STRAPS, psm.GeneratedSourceType_BUMPS] # Analyze VDD power grid IR drop psm_obj.analyzePowerGrid(net = design.getBlock().findNet("VDD"), enable_em = False, corner = timing.getCorners()[0], use_prev_solution = False, em_file = "", error_file = "", voltage_source_file = "", voltage_file = "", source_type = source_types[2]) design.evalTclString("report_power")
from openroad import Tech, Design, Timing from pathlib import Path # Initialize OpenROAD objects and read technology files tech = Tech() # Set paths to library and design files libDir = Path("../Design/nangate45/lib") lefDir = Path("../Design/nangate45/lef") designDir = Path("../Design/") # Read all liberty (.lib) and LEF files from the library directories libFiles = libDir.glob("*.lib") techLefFiles = lefDir.glob("*.tech.lef") lefFiles = lefDir.glob('*.lef') # Load liberty timing libraries for libFile in libFiles: tech.readLiberty(libFile.as_posix()) # Load technology and cell LEF files for techLefFile in techLefFiles: tech.readLef(techLefFile.as_posix()) for lefFile in lefFiles: tech.readLef(lefFile.as_posix()) # Create design and read Verilog netlist design = Design(tech) odbFile = designDir/str("2_floorplan.odb") design.readDb(odbFile.as_posix()) # Configure and run I/O pin placement params = design.getIOPlacer().getParameters() params.setRandSeed(42) params.setMinDistanceInTracks(False) params.setMinDistance(design.micronToDBU(0)) params.setCornerAvoidance(design.micronToDBU(0)) # Place I/O pins on metal8 (horizontal) and metal9 (vertical) layers design.getIOPlacer().addHorLayer(design.getTech().getDB().getTech().findLayer("metal8")) design.getIOPlacer().addVerLayer(design.getTech().getDB().getTech().findLayer("metal9")) IOPlacer_random_mode = True design.getIOPlacer().runAnnealing(IOPlacer_random_mode) # Place macro blocks if present macros = [inst for inst in design.getBlock().getInsts() if inst.getMaster().isBlock()] if len(macros) > 0: mpl = design.getMacroPlacer() block = design.getBlock() core = block.getCoreArea() mpl.place( num_threads = 64, max_num_macro = len(macros)//8, min_num_macro = 0, max_num_inst = 0, min_num_inst = 0, tolerance = 0.1, max_num_level = 2, coarsening_ratio = 10.0, large_net_threshold = 50, signature_net_threshold = 50, halo_width = 2.0, halo_height = 2.0, fence_lx = block.dbuToMicrons(core.xMin()), fence_ly = block.dbuToMicrons(core.yMin()), fence_ux = block.dbuToMicrons(core.xMax()), fence_uy = block.dbuToMicrons(core.yMax()), area_weight = 0.1, outline_weight = 100.0, wirelength_weight = 100.0, guidance_weight = 10.0, fence_weight = 10.0, boundary_weight = 50.0, notch_weight = 10.0, macro_blockage_weight = 10.0, pin_access_th = 0.0, target_util = 0.25, target_dead_space = 0.05, min_ar = 0.33, snap_layer = 4, bus_planning_flag = False, report_directory = "" ) # Configure and run global placement gpl = design.getReplace() gpl.setTimingDrivenMode(False) gpl.setRoutabilityDrivenMode(True) gpl.setUniformTargetDensityMode(True) # Limit initial placement iterations and set density penalty gpl.setInitialPlaceMaxIter(10) gpl.setInitDensityPenalityFactor(0.05) gpl.doInitialPlace(threads = 4) gpl.doNesterovPlace(threads = 4) gpl.reset() # Run initial detailed placement site = design.getBlock().getRows()[0].getSite() # Allow 1um x-displacement and 3um y-displacement max_disp_x = int(design.micronToDBU(1)) max_disp_y = int(design.micronToDBU(3)) # Remove filler cells to be able to move the cells design.getOpendp().removeFillers() design.getOpendp().detailedPlacement(max_disp_x, max_disp_y, "", False) import pdn, odb # Configure power delivery network # Set up global power/ground connections for net in design.getBlock().getNets(): if net.getSigType() == "POWER" or net.getSigType() == "GROUND": net.setSpecial() # Mark power/ground nets as special nets # Find existing power and ground nets or create if needed VDD_net = design.getBlock().findNet("VDD") VSS_net = design.getBlock().findNet("VSS") switched_power = None # No switched power domain in this design secondary = list() # No secondary power nets # Create VDD/VSS nets if they don't exist if VDD_net == None: VDD_net = odb.dbNet_create(design.getBlock(), "VDD") VDD_net.setSpecial() VDD_net.setSigType("POWER") if VSS_net == None: VSS_net = odb.dbNet_create(design.getBlock(), "VSS") VSS_net.setSpecial() VSS_net.setSigType("GROUND") # Connect power pins to global nets # Map standard VDD pins to power net for all instances design.getBlock().addGlobalConnect(region = None, instPattern = ".*", pinPattern = "^VDD$", net = VDD_net, do_connect = True) # Map peripheral domain VDD pins to power net design.getBlock().addGlobalConnect(region = None, instPattern = ".*", pinPattern = "^VDDPE$", net = VDD_net, do_connect = True) # Map core domain VDD pins to power net design.getBlock().addGlobalConnect(region = None, instPattern = ".*", pinPattern = "^VDDCE$", net = VDD_net, do_connect = True) # Map standard VSS pins to ground net design.getBlock().addGlobalConnect(region = None, instPattern = ".*", pinPattern = "^VSS$", net = VSS_net, do_connect = True) # Map VSS pins with 'E' suffix to ground net design.getBlock().addGlobalConnect(region = None, instPattern = ".*", pinPattern = "^VSSE$", net = VSS_net, do_connect = True) # Apply the global connections design.getBlock().globalConnect() # Configure power domains pdngen = design.getPdnGen() # Set core power domain with primary power/ground nets pdngen.setCoreDomain(power = VDD_net, switched_power = switched_power, ground = VSS_net, secondary = secondary) # Set via cut pitch to 0 μm pdn_cut_pitch = [design.micronToDBU(0) for i in range(2)] # Get routing layers for power ring connections to pads ring_connect_to_pad_layers = list() for layer in design.getTech().getDB().getTech().getLayers(): if layer.getType() == "ROUTING": ring_connect_to_pad_layers.append(layer) # Create power grid for standard cells domains = [pdngen.findDomain("Core")] # Set halo around macros for power grid routing halo = [design.micronToDBU(0) for i in range(4)] for domain in domains: # Create the main core grid structure pdngen.makeCoreGrid(domain = domain, name = "top", starts_with = pdn.GROUND, # Start with ground net pin_layers = [], generate_obstructions = [], powercell = None, powercontrol = None, powercontrolnetwork = "STAR") # Get metal layers for power grid implementation m1 = design.getTech().getDB().getTech().findLayer("metal1") m4 = design.getTech().getDB().getTech().findLayer("metal4") m7 = design.getTech().getDB().getTech().findLayer("metal7") m8 = design.getTech().getDB().getTech().findLayer("metal8") grid = pdngen.findGrid("top") for g in grid: # Create horizontal power straps on metal1 for standard cell power rail connections pdngen.makeFollowpin(grid = g, layer = m1, width = design.micronToDBU(0.07), # 0.07μm straps for standard cell rails extend = pdn.CORE) # Create power straps on metal4 with 1.2μm width and 6μm pitch pdngen.makeStrap(grid = g, layer = m4, width = design.micronToDBU(1.2), spacing = design.micronToDBU(1.2), pitch = design.micronToDBU(6), offset = design.micronToDBU(0), number_of_straps = 0, # Auto-calculate number of straps snap = False, starts_with = pdn.GRID, extend = pdn.CORE, nets = []) # Create power straps on metal7 with 1.4μm width and 10.8μm pitch pdngen.makeStrap(grid = g, layer = m7, width = design.micronToDBU(1.4), spacing = design.micronToDBU(1.4), pitch = design.micronToDBU(10.8), offset = design.micronToDBU(0), number_of_straps = 0, snap = False, starts_with = pdn.GRID, extend = pdn.CORE, nets = []) # Create power straps on metal7 with 1.4μm width and 10.8μm pitch pdngen.makeStrap(grid = g, layer = m8, width = design.micronToDBU(1.4), spacing = design.micronToDBU(1.4), pitch = design.micronToDBU(10.8), offset = design.micronToDBU(0), number_of_straps = 0, snap = False, starts_with = pdn.GRID, extend = pdn.BOUNDARY, nets = []) # Create via connections between power grid layers # Connect metal1 to metal4 pdngen.makeConnect(grid = g, layer0 = m1, layer1 = m4, cut_pitch_x = pdn_cut_pitch[0], cut_pitch_y = pdn_cut_pitch[1], vias = [], techvias = [], max_rows = 0, max_columns = 0, ongrid = [], split_cuts = dict(), dont_use_vias = "") # Connect metal4 to metal7 pdngen.makeConnect(grid = g, layer0 = m4, layer1 = m7, cut_pitch_x = pdn_cut_pitch[0], cut_pitch_y = pdn_cut_pitch[1], vias = [], techvias = [], max_rows = 0, max_columns = 0, ongrid = [], split_cuts = dict(), dont_use_vias = "") # Connect metal7 to metal8 pdngen.makeConnect(grid = g, layer0 = m7, layer1 = m8, cut_pitch_x = pdn_cut_pitch[0], cut_pitch_y = pdn_cut_pitch[1], vias = [], techvias = [], max_rows = 0, max_columns = 0, ongrid = [], split_cuts = dict(), dont_use_vias = "") # Create power grid for macro blocks # Define additional metal layers for macro connections macros = [inst for inst in design.getBlock().getInsts() if inst.getMaster().isBlock()] m5 = design.getTech().getDB().getTech().findLayer("metal5") m6 = design.getTech().getDB().getTech().findLayer("metal6") for i in range(len(macros)): # Create separate power grid for each macro instance for domain in domains: pdngen.makeInstanceGrid(domain = domain, name = "CORE_macro_grid_" + str(i), starts_with = pdn.GROUND, inst = macros[i], halo = halo, pg_pins_to_boundary = True, # Connect power/ground pins to boundary default_grid = False, generate_obstructions = [], is_bump = False) grid = pdngen.findGrid("CORE_macro_grid_" + str(i)) for g in grid: # Create power straps on metal5 for macro connections pdngen.makeStrap(grid = g, layer = m5, width = design.micronToDBU(1.2), spacing = design.micronToDBU(1.2), pitch = design.micronToDBU(6), offset = design.micronToDBU(0), number_of_straps = 0, snap = True, # Snap to grid starts_with = pdn.GRID, extend = pdn.CORE, nets = []) # Create power straps on metal6 for macro connections pdngen.makeStrap(grid = g, layer = m6, width = design.micronToDBU(1.2), spacing = design.micronToDBU(1.2), pitch = design.micronToDBU(6), offset = design.micronToDBU(0), number_of_straps = 0, snap = True, starts_with = pdn.GRID, extend = pdn.CORE, nets = []) # Create via connections between macro power grid layers # Connect metal4 (from core grid) to metal5 (macro grid) pdngen.makeConnect(grid = g, layer0 = m4, layer1 = m5, cut_pitch_x = pdn_cut_pitch[0], cut_pitch_y = pdn_cut_pitch[1], vias = [], techvias = [], max_rows = 0, max_columns = 0, ongrid = [], split_cuts = dict(), dont_use_vias = "") # Connect metal5 to metal6 (macro grid layers) pdngen.makeConnect(grid = g, layer0 = m5, layer1 = m6, cut_pitch_x = pdn_cut_pitch[0], cut_pitch_y = pdn_cut_pitch[1], vias = [], techvias = [], max_rows = 0, max_columns = 0, ongrid = [], split_cuts = dict(), dont_use_vias = "") # Connect metal6 (macro grid) to metal7 (core grid) pdngen.makeConnect(grid = g, layer0 = m6, layer1 = m7, cut_pitch_x = pdn_cut_pitch[0], cut_pitch_y = pdn_cut_pitch[1], vias = [], techvias = [], max_rows = 0, max_columns = 0, ongrid = [], split_cuts = dict(), dont_use_vias = "") # Generate the final power delivery network pdngen.checkSetup() # Verify configuration pdngen.buildGrids(False) # Build the power grid pdngen.writeToDb(True, ) # Write power grid to the design database pdngen.resetShapes() # Reset temporary shapes # Configure and run clock tree synthesis design.evalTclString("set_propagated_clock [get_clocks {core_clock}]") # Set RC values for clock and signal nets design.evalTclString("set_wire_rc -clock -resistance 0.03574 -capacitance 0.07516") design.evalTclString("set_wire_rc -signal -resistance 0.03574 -capacitance 0.07516") cts = design.getTritonCts() parms = cts.getParms() parms.setWireSegmentUnit(20) # Configure clock buffers cts.setBufferList("BUF_X2") cts.setRootBuffer("BUF_X2") cts.setSinkBuffer("BUF_X2") cts.runTritonCts() # Run final detailed placement site = design.getBlock().getRows()[0].getSite() max_disp_x = int(design.micronToDBU(1) / site.getWidth()) max_disp_y = int(design.micronToDBU(3) / site.getHeight()) design.getOpendp().detailedPlacement(max_disp_x, max_disp_y, "", False) import openroad as ord # Insert filler cells db = ord.get_db() filler_masters = list() # filler cells' naming convention filler_cells_prefix = "FILLCELL_" for lib in db.getLibs(): for master in lib.getMasters(): if master.getType() == "CORE_SPACER": filler_masters.append(master) if len(filler_masters) == 0: print("no filler cells in library!") else: design.getOpendp().fillerPlacement(filler_masters = filler_masters, prefix = filler_cells_prefix, verbose = False) # Configure and run global routing # Set routing layer ranges for signal and clock nets signal_low_layer = design.getTech().getDB().getTech().findLayer("metal1").getRoutingLevel() signal_high_layer = design.getTech().getDB().getTech().findLayer("metal7").getRoutingLevel() clk_low_layer = design.getTech().getDB().getTech().findLayer("metal1").getRoutingLevel() clk_high_layer = design.getTech().getDB().getTech().findLayer("metal7").getRoutingLevel() grt = design.getGlobalRouter() grt.setMinRoutingLayer(signal_low_layer) grt.setMaxRoutingLayer(signal_high_layer) grt.setMinLayerForClock(clk_low_layer) grt.setMaxLayerForClock(clk_high_layer) grt.setAdjustment(0.5) grt.setVerbose(True) grt.globalRoute(True) import drt # Configure and run detailed routing drter = design.getTritonRoute() params = drt.ParamStruct() params.outputMazeFile = "" params.outputDrcFile = "" params.outputCmapFile = "" params.outputGuideCoverageFile = "" params.dbProcessNode = "" params.enableViaGen = True params.drouteEndIter = 1 params.viaInPinBottomLayer = "" params.viaInPinTopLayer = "" params.orSeed = -1 params.orK = 0 params.bottomRoutingLayer = "metal1" params.topRoutingLayer = "metal7" params.verbose = 1 params.cleanPatches = True params.doPa = True params.singleStepDR = False params.minAccessPoints = 1 params.saveGuideUpdates = False drter.setParams(params) drter.main() # Write final DEF file design.writeDef("final.def") # Write final odb file design.writeDb("final.odb")
from openroad import Tech, Design, Timing from pathlib import Path # Initialize OpenROAD objects and read technology files tech = Tech() # Set paths to library and design files libDir = Path("../Design/nangate45/lib") lefDir = Path("../Design/nangate45/lef") designDir = Path("../Design/") # Read all liberty (.lib) and LEF files from the library directories libFiles = libDir.glob("*.lib") techLefFiles = lefDir.glob("*.tech.lef") lefFiles = lefDir.glob('*.lef') # Load liberty timing libraries for libFile in libFiles: tech.readLiberty(libFile.as_posix()) # Load technology and cell LEF files for techLefFile in techLefFiles: tech.readLef(techLefFile.as_posix()) for lefFile in lefFiles: tech.readLef(lefFile.as_posix()) # Create design and read Verilog netlist design = Design(tech) odbFile = designDir/str("2_floorplan.odb") design.readDb(odbFile.as_posix()) # Configure and run I/O pin placement params = design.getIOPlacer().getParameters() params.setRandSeed(42) params.setMinDistanceInTracks(False) params.setMinDistance(design.micronToDBU(0)) params.setCornerAvoidance(design.micronToDBU(0)) # Place I/O pins on metal8 (horizontal) and metal9 (vertical) layers design.getIOPlacer().addHorLayer(design.getTech().getDB().getTech().findLayer("metal8")) design.getIOPlacer().addVerLayer(design.getTech().getDB().getTech().findLayer("metal9")) IOPlacer_random_mode = True design.getIOPlacer().runAnnealing(IOPlacer_random_mode) # Place macro blocks if present macros = [inst for inst in design.getBlock().getInsts() if inst.getMaster().isBlock()] if len(macros) > 0: mpl = design.getMacroPlacer() block = design.getBlock() core = block.getCoreArea() mpl.place( num_threads = 64, max_num_macro = len(macros)//8, min_num_macro = 0, max_num_inst = 0, min_num_inst = 0, tolerance = 0.1, max_num_level = 2, coarsening_ratio = 10.0, large_net_threshold = 50, signature_net_threshold = 50, halo_width = 2.0, halo_height = 2.0, fence_lx = block.dbuToMicrons(core.xMin()), fence_ly = block.dbuToMicrons(core.yMin()), fence_ux = block.dbuToMicrons(core.xMax()), fence_uy = block.dbuToMicrons(core.yMax()), area_weight = 0.1, outline_weight = 100.0, wirelength_weight = 100.0, guidance_weight = 10.0, fence_weight = 10.0, boundary_weight = 50.0, notch_weight = 10.0, macro_blockage_weight = 10.0, pin_access_th = 0.0, target_util = 0.25, target_dead_space = 0.05, min_ar = 0.33, snap_layer = 4, bus_planning_flag = False, report_directory = "" ) # Configure and run global placement gpl = design.getReplace() gpl.setTimingDrivenMode(False) gpl.setRoutabilityDrivenMode(True) gpl.setUniformTargetDensityMode(True) # Limit initial placement iterations and set density penalty gpl.setInitialPlaceMaxIter(10) gpl.setInitDensityPenalityFactor(0.05) gpl.doInitialPlace(threads = 4) gpl.doNesterovPlace(threads = 4) gpl.reset() # Run initial detailed placement site = design.getBlock().getRows()[0].getSite() # Allow 1um x-displacement and 3um y-displacement max_disp_x = int(design.micronToDBU(1)) max_disp_y = int(design.micronToDBU(3)) # Remove filler cells to be able to move the cells design.getOpendp().removeFillers() design.getOpendp().detailedPlacement(max_disp_x, max_disp_y, "", False) import pdn, odb # Configure power delivery network # Set up global power/ground connections for net in design.getBlock().getNets(): if net.getSigType() == "POWER" or net.getSigType() == "GROUND": net.setSpecial() # Mark power/ground nets as special nets # Find existing power and ground nets or create if needed VDD_net = design.getBlock().findNet("VDD") VSS_net = design.getBlock().findNet("VSS") switched_power = None # No switched power domain in this design secondary = list() # No secondary power nets # Create VDD/VSS nets if they don't exist if VDD_net == None: VDD_net = odb.dbNet_create(design.getBlock(), "VDD") VDD_net.setSpecial() VDD_net.setSigType("POWER") if VSS_net == None: VSS_net = odb.dbNet_create(design.getBlock(), "VSS") VSS_net.setSpecial() VSS_net.setSigType("GROUND") # Connect power pins to global nets # Map standard VDD pins to power net for all instances design.getBlock().addGlobalConnect(region = None, instPattern = ".*", pinPattern = "^VDD$", net = VDD_net, do_connect = True) # Map peripheral domain VDD pins to power net design.getBlock().addGlobalConnect(region = None, instPattern = ".*", pinPattern = "^VDDPE$", net = VDD_net, do_connect = True) # Map core domain VDD pins to power net design.getBlock().addGlobalConnect(region = None, instPattern = ".*", pinPattern = "^VDDCE$", net = VDD_net, do_connect = True) # Map standard VSS pins to ground net design.getBlock().addGlobalConnect(region = None, instPattern = ".*", pinPattern = "^VSS$", net = VSS_net, do_connect = True) # Map VSS pins with 'E' suffix to ground net design.getBlock().addGlobalConnect(region = None, instPattern = ".*", pinPattern = "^VSSE$", net = VSS_net, do_connect = True) # Apply the global connections design.getBlock().globalConnect() # Configure power domains pdngen = design.getPdnGen() # Set core power domain with primary power/ground nets pdngen.setCoreDomain(power = VDD_net, switched_power = switched_power, ground = VSS_net, secondary = secondary) # Set via cut pitch to 0 μm pdn_cut_pitch = [design.micronToDBU(0) for i in range(2)] # Get routing layers for power ring connections to pads ring_connect_to_pad_layers = list() for layer in design.getTech().getDB().getTech().getLayers(): if layer.getType() == "ROUTING": ring_connect_to_pad_layers.append(layer) # Create power grid for standard cells domains = [pdngen.findDomain("Core")] # Set halo around macros for power grid routing halo = [design.micronToDBU(0) for i in range(4)] for domain in domains: # Create the main core grid structure pdngen.makeCoreGrid(domain = domain, name = "top", starts_with = pdn.GROUND, # Start with ground net pin_layers = [], generate_obstructions = [], powercell = None, powercontrol = None, powercontrolnetwork = "STAR") # Get metal layers for power grid implementation m1 = design.getTech().getDB().getTech().findLayer("metal1") m4 = design.getTech().getDB().getTech().findLayer("metal4") m7 = design.getTech().getDB().getTech().findLayer("metal7") m8 = design.getTech().getDB().getTech().findLayer("metal8") grid = pdngen.findGrid("top") for g in grid: # Create horizontal power straps on metal1 for standard cell power rail connections pdngen.makeFollowpin(grid = g, layer = m1, width = design.micronToDBU(0.07), # 0.07μm straps for standard cell rails extend = pdn.CORE) # Create power straps on metal4 with 1.2μm width and 6μm pitch pdngen.makeStrap(grid = g, layer = m4, width = design.micronToDBU(1.2), spacing = design.micronToDBU(1.2), pitch = design.micronToDBU(6), offset = design.micronToDBU(0), number_of_straps = 0, # Auto-calculate number of straps snap = False, starts_with = pdn.GRID, extend = pdn.CORE, nets = []) # Create power straps on metal7 with 1.4μm width and 10.8μm pitch pdngen.makeStrap(grid = g, layer = m7, width = design.micronToDBU(1.4), spacing = design.micronToDBU(1.4), pitch = design.micronToDBU(10.8), offset = design.micronToDBU(0), number_of_straps = 0, snap = False, starts_with = pdn.GRID, extend = pdn.CORE, nets = []) # Create power straps on metal7 with 1.4μm width and 10.8μm pitch pdngen.makeStrap(grid = g, layer = m8, width = design.micronToDBU(1.4), spacing = design.micronToDBU(1.4), pitch = design.micronToDBU(10.8), offset = design.micronToDBU(0), number_of_straps = 0, snap = False, starts_with = pdn.GRID, extend = pdn.BOUNDARY, nets = []) # Create via connections between power grid layers # Connect metal1 to metal4 pdngen.makeConnect(grid = g, layer0 = m1, layer1 = m4, cut_pitch_x = pdn_cut_pitch[0], cut_pitch_y = pdn_cut_pitch[1], vias = [], techvias = [], max_rows = 0, max_columns = 0, ongrid = [], split_cuts = dict(), dont_use_vias = "") # Connect metal4 to metal7 pdngen.makeConnect(grid = g, layer0 = m4, layer1 = m7, cut_pitch_x = pdn_cut_pitch[0], cut_pitch_y = pdn_cut_pitch[1], vias = [], techvias = [], max_rows = 0, max_columns = 0, ongrid = [], split_cuts = dict(), dont_use_vias = "") # Connect metal7 to metal8 pdngen.makeConnect(grid = g, layer0 = m7, layer1 = m8, cut_pitch_x = pdn_cut_pitch[0], cut_pitch_y = pdn_cut_pitch[1], vias = [], techvias = [], max_rows = 0, max_columns = 0, ongrid = [], split_cuts = dict(), dont_use_vias = "") # Create power grid for macro blocks # Define additional metal layers for macro connections macros = [inst for inst in design.getBlock().getInsts() if inst.getMaster().isBlock()] m5 = design.getTech().getDB().getTech().findLayer("metal5") m6 = design.getTech().getDB().getTech().findLayer("metal6") # Set PG ring config for macros macro_ring_width = [design.micronToDBU(1.5), design.micronToDBU(1.5)] macro_ring_spacing = [design.micronToDBU(1.5), design.micronToDBU(1.5)] macro_ring_core_offset = [design.micronToDBU(0) for i in range(4)] macro_ring_pad_offset = [design.micronToDBU(0) for i in range(4)] for i in range(len(macros)): # Create separate power grid for each macro instance for domain in domains: pdngen.makeInstanceGrid(domain = domain, name = "CORE_macro_grid_" + str(i), starts_with = pdn.GROUND, inst = macros[i], halo = halo, pg_pins_to_boundary = True, # Connect power/ground pins to boundary default_grid = False, generate_obstructions = [], is_bump = False) grid = pdngen.findGrid("CORE_macro_grid_" + str(i)) for g in grid: # Create power ring around macro using metal5 and metal6 pdngen.makeRing(grid = g, layer0 = m5, width0 = macro_ring_width[0], spacing0 = macro_ring_spacing[0], layer1 = m6, width1 = macro_ring_width[0], spacing1 = macro_ring_spacing[0], starts_with = pdn.GRID, offset = macro_ring_core_offset, pad_offset = macro_ring_pad_offset, extend = False, pad_pin_layers = macro_ring_connect_to_pad_layers, nets = []) # Create power straps on metal5 for macro connections pdngen.makeStrap(grid = g, layer = m5, width = design.micronToDBU(1.2), spacing = design.micronToDBU(1.2), pitch = design.micronToDBU(6), offset = design.micronToDBU(0), number_of_straps = 0, snap = True, # Snap to grid starts_with = pdn.GRID, extend = pdn.RINGS, nets = []) # Create power straps on metal6 for macro connections pdngen.makeStrap(grid = g, layer = m6, width = design.micronToDBU(1.2), spacing = design.micronToDBU(1.2), pitch = design.micronToDBU(6), offset = design.micronToDBU(0), number_of_straps = 0, snap = True, starts_with = pdn.GRID, extend = pdn.RINGS, nets = []) # Create via connections between macro power grid layers # Connect metal4 (from core grid) to metal5 (macro grid) pdngen.makeConnect(grid = g, layer0 = m4, layer1 = m5, cut_pitch_x = pdn_cut_pitch[0], cut_pitch_y = pdn_cut_pitch[1], vias = [], techvias = [], max_rows = 0, max_columns = 0, ongrid = [], split_cuts = dict(), dont_use_vias = "") # Connect metal5 to metal6 (macro grid layers) pdngen.makeConnect(grid = g, layer0 = m5, layer1 = m6, cut_pitch_x = pdn_cut_pitch[0], cut_pitch_y = pdn_cut_pitch[1], vias = [], techvias = [], max_rows = 0, max_columns = 0, ongrid = [], split_cuts = dict(), dont_use_vias = "") # Connect metal6 (macro grid) to metal7 (core grid) pdngen.makeConnect(grid = g, layer0 = m6, layer1 = m7, cut_pitch_x = pdn_cut_pitch[0], cut_pitch_y = pdn_cut_pitch[1], vias = [], techvias = [], max_rows = 0, max_columns = 0, ongrid = [], split_cuts = dict(), dont_use_vias = "") # Generate the final power delivery network pdngen.checkSetup() # Verify configuration pdngen.buildGrids(False) # Build the power grid pdngen.writeToDb(True, ) # Write power grid to the design database pdngen.resetShapes() # Reset temporary shapes # Configure and run clock tree synthesis design.evalTclString("set_propagated_clock [get_clocks {core_clock}]") # Set RC values for clock and signal nets design.evalTclString("set_wire_rc -clock -resistance 0.03574 -capacitance 0.07516") design.evalTclString("set_wire_rc -signal -resistance 0.03574 -capacitance 0.07516") cts = design.getTritonCts() parms = cts.getParms() parms.setWireSegmentUnit(20) # Configure clock buffers cts.setBufferList("BUF_X2") cts.setRootBuffer("BUF_X2") cts.setSinkBuffer("BUF_X2") cts.runTritonCts() # Run final detailed placement site = design.getBlock().getRows()[0].getSite() max_disp_x = int(design.micronToDBU(1) / site.getWidth()) max_disp_y = int(design.micronToDBU(3) / site.getHeight()) design.getOpendp().detailedPlacement(max_disp_x, max_disp_y, "", False) import openroad as ord # Insert filler cells db = ord.get_db() filler_masters = list() # filler cells' naming convention filler_cells_prefix = "FILLCELL_" for lib in db.getLibs(): for master in lib.getMasters(): if master.getType() == "CORE_SPACER": filler_masters.append(master) if len(filler_masters) == 0: print("no filler cells in library!") else: design.getOpendp().fillerPlacement(filler_masters = filler_masters, prefix = filler_cells_prefix, verbose = False) # Configure and run global routing # Set routing layer ranges for signal and clock nets signal_low_layer = design.getTech().getDB().getTech().findLayer("metal1").getRoutingLevel() signal_high_layer = design.getTech().getDB().getTech().findLayer("metal7").getRoutingLevel() clk_low_layer = design.getTech().getDB().getTech().findLayer("metal1").getRoutingLevel() clk_high_layer = design.getTech().getDB().getTech().findLayer("metal7").getRoutingLevel() grt = design.getGlobalRouter() grt.setMinRoutingLayer(signal_low_layer) grt.setMaxRoutingLayer(signal_high_layer) grt.setMinLayerForClock(clk_low_layer) grt.setMaxLayerForClock(clk_high_layer) grt.setAdjustment(0.5) grt.setVerbose(True) grt.globalRoute(True) # Write final Verilog file design.evalTclString("write_verilog final.v") import drt # Configure and run detailed routing drter = design.getTritonRoute() params = drt.ParamStruct() params.outputMazeFile = "" params.outputDrcFile = "" params.outputCmapFile = "" params.outputGuideCoverageFile = "" params.dbProcessNode = "" params.enableViaGen = True params.drouteEndIter = 1 params.viaInPinBottomLayer = "" params.viaInPinTopLayer = "" params.orSeed = -1 params.orK = 0 params.bottomRoutingLayer = "metal1" params.topRoutingLayer = "metal7" params.verbose = 1 params.cleanPatches = True params.doPa = True params.singleStepDR = False params.minAccessPoints = 1 params.saveGuideUpdates = False drter.setParams(params) drter.main() import psm # Run static IR drop analysis psm_obj = design.getPDNSim() timing = Timing(design) source_types = [psm.GeneratedSourceType_FULL, psm.GeneratedSourceType_STRAPS, psm.GeneratedSourceType_BUMPS] # Analyze VDD power grid IR drop psm_obj.analyzePowerGrid(net = design.getBlock().findNet("VDD"), enable_em = False, corner = timing.getCorners()[0], use_prev_solution = False, em_file = "", error_file = "", voltage_source_file = "", voltage_file = "", source_type = source_types[2]) design.evalTclString("report_power")
from openroad import Tech, Design, Timing from pathlib import Path # Initialize OpenROAD objects and read technology files tech = Tech() # Set paths to library and design files libDir = Path("../Design/nangate45/lib") lefDir = Path("../Design/nangate45/lef") designDir = Path("../Design/") # Read all liberty (.lib) and LEF files from the library directories libFiles = libDir.glob("*.lib") techLefFiles = lefDir.glob("*.tech.lef") lefFiles = lefDir.glob('*.lef') # Load liberty timing libraries for libFile in libFiles: tech.readLiberty(libFile.as_posix()) # Load technology and cell LEF files for techLefFile in techLefFiles: tech.readLef(techLefFile.as_posix()) for lefFile in lefFiles: tech.readLef(lefFile.as_posix()) # Create design and read Verilog netlist design = Design(tech) odbFile = designDir/str("2_floorplan.odb") design.readDb(odbFile.as_posix()) # Configure and run I/O pin placement params = design.getIOPlacer().getParameters() params.setRandSeed(42) params.setMinDistanceInTracks(False) params.setMinDistance(design.micronToDBU(0)) params.setCornerAvoidance(design.micronToDBU(0)) # Place I/O pins on metal8 (horizontal) and metal9 (vertical) layers design.getIOPlacer().addHorLayer(design.getTech().getDB().getTech().findLayer("metal8")) design.getIOPlacer().addVerLayer(design.getTech().getDB().getTech().findLayer("metal9")) IOPlacer_random_mode = True design.getIOPlacer().runAnnealing(IOPlacer_random_mode) # Place macro blocks if present macros = [inst for inst in design.getBlock().getInsts() if inst.getMaster().isBlock()] if len(macros) > 0: mpl = design.getMacroPlacer() block = design.getBlock() core = block.getCoreArea() mpl.place( num_threads = 64, max_num_macro = len(macros)//8, min_num_macro = 0, max_num_inst = 0, min_num_inst = 0, tolerance = 0.1, max_num_level = 2, coarsening_ratio = 10.0, large_net_threshold = 50, signature_net_threshold = 50, halo_width = 2.0, halo_height = 2.0, fence_lx = block.dbuToMicrons(core.xMin()), fence_ly = block.dbuToMicrons(core.yMin()), fence_ux = block.dbuToMicrons(core.xMax()), fence_uy = block.dbuToMicrons(core.yMax()), area_weight = 0.1, outline_weight = 100.0, wirelength_weight = 100.0, guidance_weight = 10.0, fence_weight = 10.0, boundary_weight = 50.0, notch_weight = 10.0, macro_blockage_weight = 10.0, pin_access_th = 0.0, target_util = 0.25, target_dead_space = 0.05, min_ar = 0.33, snap_layer = 4, bus_planning_flag = False, report_directory = "" ) # Configure and run global placement gpl = design.getReplace() gpl.setTimingDrivenMode(False) gpl.setRoutabilityDrivenMode(True) gpl.setUniformTargetDensityMode(True) # Limit initial placement iterations and set density penalty gpl.setInitialPlaceMaxIter(10) gpl.setInitDensityPenalityFactor(0.05) gpl.doInitialPlace(threads = 4) gpl.doNesterovPlace(threads = 4) gpl.reset() # Run initial detailed placement site = design.getBlock().getRows()[0].getSite() # Allow 1um x-displacement and 3um y-displacement max_disp_x = int(design.micronToDBU(1)) max_disp_y = int(design.micronToDBU(3)) # Remove filler cells to be able to move the cells design.getOpendp().removeFillers() design.getOpendp().detailedPlacement(max_disp_x, max_disp_y, "", False) import pdn, odb # Configure power delivery network # Set up global power/ground connections for net in design.getBlock().getNets(): if net.getSigType() == "POWER" or net.getSigType() == "GROUND": net.setSpecial() VDD_net = design.getBlock().findNet("VDD") VSS_net = design.getBlock().findNet("VSS") switched_power = None secondary = list() # Create VDD/VSS nets if they don't exist if VDD_net == None: VDD_net = odb.dbNet_create(design.getBlock(), "VDD") VDD_net.setSpecial() VDD_net.setSigType("POWER") if VSS_net == None: VSS_net = odb.dbNet_create(design.getBlock(), "VSS") VSS_net.setSpecial() VSS_net.setSigType("GROUND") # Connect power pins to global nets design.getBlock().addGlobalConnect(region = None, instPattern = ".*", pinPattern = "^VDD$", net = VDD_net, do_connect = True) design.getBlock().addGlobalConnect(region = None, instPattern = ".*", pinPattern = "^VDDPE$", net = VDD_net, do_connect = True) design.getBlock().addGlobalConnect(region = None, instPattern = ".*", pinPattern = "^VDDCE$", net = VDD_net, do_connect = True) design.getBlock().addGlobalConnect(region = None, instPattern = ".*", pinPattern = "^VSS$", net = VSS_net, do_connect = True) design.getBlock().addGlobalConnect(region = None, instPattern = ".*", pinPattern = "^VSSE$", net = VSS_net, do_connect = True) design.getBlock().globalConnect() # Configure power domains pdngen = design.getPdnGen() pdngen.setCoreDomain(power = VDD_net, switched_power = switched_power, ground = VSS_net, secondary = secondary) # Configure power ring dimensions core_ring_width = [design.micronToDBU(2), design.micronToDBU(2)] core_ring_spacing = [design.micronToDBU(2), design.micronToDBU(2)] core_ring_core_offset = [design.micronToDBU(0) for i in range(4)] core_ring_pad_offset = [design.micronToDBU(0) for i in range(4)] pdn_cut_pitch = [design.micronToDBU(0) for i in range(2)] # Get routing layers for power ring connections ring_connect_to_pad_layers = list() for layer in design.getTech().getDB().getTech().getLayers(): if layer.getType() == "ROUTING": ring_connect_to_pad_layers.append(layer) # Create power grid for standard cells domains = [pdngen.findDomain("Core")] halo = [design.micronToDBU(0) for i in range(4)] for domain in domains: pdngen.makeCoreGrid(domain = domain, name = "top", starts_with = pdn.GROUND, pin_layers = [], generate_obstructions = [], powercell = None, powercontrol = None, powercontrolnetwork = "STAR") # Get metal layers for power grid m1 = design.getTech().getDB().getTech().findLayer("metal1") m4 = design.getTech().getDB().getTech().findLayer("metal4") m7 = design.getTech().getDB().getTech().findLayer("metal7") m8 = design.getTech().getDB().getTech().findLayer("metal8") grid = pdngen.findGrid("top") for g in grid: # Create power rings around core area pdngen.makeRing(grid = g, layer0 = m7, width0 = core_ring_width[0], spacing0 = core_ring_spacing[0], layer1 = m8, width1 = core_ring_width[0], spacing1 = core_ring_spacing[0], starts_with = pdn.GRID, offset = core_ring_core_offset, pad_offset = core_ring_pad_offset, extend = False, pad_pin_layers = ring_connect_to_pad_layers, nets = [], allow_out_of_die = True) # Create horizontal power straps on metal1 for standard cell connections pdngen.makeFollowpin(grid = g, layer = m1, width = design.micronToDBU(0.07), extend = pdn.CORE) # Create vertical power straps on metal4 and metal7 pdngen.makeStrap(grid = g, layer = m4, width = design.micronToDBU(1.2), spacing = design.micronToDBU(1.2), pitch = design.micronToDBU(6), offset = design.micronToDBU(0), number_of_straps = 0, snap = False, starts_with = pdn.GRID, extend = pdn.CORE, nets = []) pdngen.makeStrap(grid = g, layer = m7, width = design.micronToDBU(1.4), spacing = design.micronToDBU(1.4), pitch = design.micronToDBU(10.8), offset = design.micronToDBU(0), number_of_straps = 0, snap = False, starts_with = pdn.GRID, extend = pdn.RINGS, nets = []) pdngen.makeStrap(grid = g, layer = m8, width = design.micronToDBU(1.4), spacing = design.micronToDBU(1.4), pitch = design.micronToDBU(10.8), offset = design.micronToDBU(0), number_of_straps = 0, snap = False, starts_with = pdn.GRID, extend = pdn.BOUNDARY, nets = []) # Create via connections between power grid layers pdngen.makeConnect(grid = g, layer0 = m1, layer1 = m4, cut_pitch_x = pdn_cut_pitch[0], cut_pitch_y = pdn_cut_pitch[1], vias = [], techvias = [], max_rows = 0, max_columns = 0, ongrid = [], split_cuts = dict(), dont_use_vias = "") pdngen.makeConnect(grid = g, layer0 = m4, layer1 = m7, cut_pitch_x = pdn_cut_pitch[0], cut_pitch_y = pdn_cut_pitch[1], vias = [], techvias = [], max_rows = 0, max_columns = 0, ongrid = [], split_cuts = dict(), dont_use_vias = "") pdngen.makeConnect(grid = g, layer0 = m7, layer1 = m8, cut_pitch_x = pdn_cut_pitch[0], cut_pitch_y = pdn_cut_pitch[1], vias = [], techvias = [], max_rows = 0, max_columns = 0, ongrid = [], split_cuts = dict(), dont_use_vias = "") # Create power grid for macro blocks macros = [inst for inst in design.getBlock().getInsts() if inst.getMaster().isBlock()] m5 = design.getTech().getDB().getTech().findLayer("metal5") m6 = design.getTech().getDB().getTech().findLayer("metal6") for i in range(len(macros)): # Create power grid for each macro for domain in domains: pdngen.makeInstanceGrid(domain = domain, name = "CORE_macro_grid_" + str(i), starts_with = pdn.GROUND, inst = macros[i], halo = halo, pg_pins_to_boundary = True, default_grid = False, generate_obstructions = [], is_bump = False) grid = pdngen.findGrid("CORE_macro_grid_" + str(i)) for g in grid: # Create power straps on metal5 and metal6 for macro connections pdngen.makeStrap(grid = g, layer = m5, width = design.micronToDBU(1.2), spacing = design.micronToDBU(1.2), pitch = design.micronToDBU(6), offset = design.micronToDBU(0), number_of_straps = 0, snap = True, starts_with = pdn.GRID, extend = pdn.CORE, nets = []) pdngen.makeStrap(grid = g, layer = m6, width = design.micronToDBU(1.2), spacing = design.micronToDBU(1.2), pitch = design.micronToDBU(6), offset = design.micronToDBU(0), number_of_straps = 0, snap = True, starts_with = pdn.GRID, extend = pdn.CORE, nets = []) # Create via connections between macro power grid layers pdngen.makeConnect(grid = g, layer0 = m4, layer1 = m5, cut_pitch_x = pdn_cut_pitch[0], cut_pitch_y = pdn_cut_pitch[1], vias = [], techvias = [], max_rows = 0, max_columns = 0, ongrid = [], split_cuts = dict(), dont_use_vias = "") pdngen.makeConnect(grid = g, layer0 = m5, layer1 = m6, cut_pitch_x = pdn_cut_pitch[0], cut_pitch_y = pdn_cut_pitch[1], vias = [], techvias = [], max_rows = 0, max_columns = 0, ongrid = [], split_cuts = dict(), dont_use_vias = "") pdngen.makeConnect(grid = g, layer0 = m6, layer1 = m7, cut_pitch_x = pdn_cut_pitch[0], cut_pitch_y = pdn_cut_pitch[1], vias = [], techvias = [], max_rows = 0, max_columns = 0, ongrid = [], split_cuts = dict(), dont_use_vias = "") # Verify and build power grid pdngen.checkSetup() pdngen.buildGrids(False) pdngen.writeToDb(True, ) pdngen.resetShapes() # Configure and run clock tree synthesis design.evalTclString("set_propagated_clock [get_clocks {core_clock}]") # Set RC values for clock and signal nets design.evalTclString("set_wire_rc -clock -resistance 0.03574 -capacitance 0.07516") design.evalTclString("set_wire_rc -signal -resistance 0.03574 -capacitance 0.07516") cts = design.getTritonCts() parms = cts.getParms() parms.setWireSegmentUnit(20) # Configure clock buffers cts.setBufferList("BUF_X2") cts.setRootBuffer("BUF_X2") cts.setSinkBuffer("BUF_X2") cts.runTritonCts() # Run final detailed placement site = design.getBlock().getRows()[0].getSite() max_disp_x = int(design.micronToDBU(1) / site.getWidth()) max_disp_y = int(design.micronToDBU(3) / site.getHeight()) design.getOpendp().detailedPlacement(max_disp_x, max_disp_y, "", False) import openroad as ord # Insert filler cells db = ord.get_db() filler_masters = list() # filler cells' naming convention filler_cells_prefix = "FILLCELL_" for lib in db.getLibs(): for master in lib.getMasters(): if master.getType() == "CORE_SPACER": filler_masters.append(master) if len(filler_masters) == 0: print("no filler cells in library!") else: design.getOpendp().fillerPlacement(filler_masters = filler_masters, prefix = filler_cells_prefix, verbose = False) # Configure and run global routing # Set routing layer ranges for signal and clock nets signal_low_layer = design.getTech().getDB().getTech().findLayer("metal1").getRoutingLevel() signal_high_layer = design.getTech().getDB().getTech().findLayer("metal7").getRoutingLevel() clk_low_layer = design.getTech().getDB().getTech().findLayer("metal1").getRoutingLevel() clk_high_layer = design.getTech().getDB().getTech().findLayer("metal7").getRoutingLevel() grt = design.getGlobalRouter() grt.setMinRoutingLayer(signal_low_layer) grt.setMaxRoutingLayer(signal_high_layer) grt.setMinLayerForClock(clk_low_layer) grt.setMaxLayerForClock(clk_high_layer) grt.setAdjustment(0.5) grt.setVerbose(True) grt.globalRoute(True) import drt # Configure and run detailed routing drter = design.getTritonRoute() params = drt.ParamStruct() params.outputMazeFile = "" params.outputDrcFile = "" params.outputCmapFile = "" params.outputGuideCoverageFile = "" params.dbProcessNode = "" params.enableViaGen = True params.drouteEndIter = 1 params.viaInPinBottomLayer = "" params.viaInPinTopLayer = "" params.orSeed = -1 params.orK = 0 params.bottomRoutingLayer = "metal1" params.topRoutingLayer = "metal7" params.verbose = 1 params.cleanPatches = True params.doPa = True params.singleStepDR = False params.minAccessPoints = 1 params.saveGuideUpdates = False drter.setParams(params) drter.main() import psm # Run static IR drop analysis psm_obj = design.getPDNSim() timing = Timing(design) source_types = [psm.GeneratedSourceType_FULL, psm.GeneratedSourceType_STRAPS, psm.GeneratedSourceType_BUMPS] # Analyze VDD power grid IR drop psm_obj.analyzePowerGrid(net = design.getBlock().findNet("VDD"), enable_em = False, corner = timing.getCorners()[0], use_prev_solution = False, em_file = "", error_file = "", voltage_source_file = "", voltage_file = "", source_type = source_types[2]) design.evalTclString("report_power") # Write final odb file design.writeDb("final.odb")
from openroad import Tech, Design, Timing from pathlib import Path # Initialize OpenROAD objects and read technology files tech = Tech() # Set paths to library and design files libDir = Path("../Design/nangate45/lib") lefDir = Path("../Design/nangate45/lef") designDir = Path("../Design/") # Read all liberty (.lib) and LEF files from the library directories libFiles = libDir.glob("*.lib") techLefFiles = lefDir.glob("*.tech.lef") lefFiles = lefDir.glob('*.lef') # Load liberty timing libraries for libFile in libFiles: tech.readLiberty(libFile.as_posix()) # Load technology and cell LEF files for techLefFile in techLefFiles: tech.readLef(techLefFile.as_posix()) for lefFile in lefFiles: tech.readLef(lefFile.as_posix()) # Create design and read Verilog netlist design = Design(tech) odbFile = designDir/str("2_floorplan.odb") design.readDb(odbFile.as_posix()) # Configure and run I/O pin placement params = design.getIOPlacer().getParameters() params.setRandSeed(42) params.setMinDistanceInTracks(False) params.setMinDistance(design.micronToDBU(0)) params.setCornerAvoidance(design.micronToDBU(0)) # Place I/O pins on metal8 (horizontal) and metal9 (vertical) layers design.getIOPlacer().addHorLayer(design.getTech().getDB().getTech().findLayer("metal8")) design.getIOPlacer().addVerLayer(design.getTech().getDB().getTech().findLayer("metal9")) IOPlacer_random_mode = True design.getIOPlacer().runAnnealing(IOPlacer_random_mode) # Place macro blocks if present macros = [inst for inst in design.getBlock().getInsts() if inst.getMaster().isBlock()] if len(macros) > 0: mpl = design.getMacroPlacer() block = design.getBlock() core = block.getCoreArea() mpl.place( num_threads = 64, max_num_macro = len(macros)//8, min_num_macro = 0, max_num_inst = 0, min_num_inst = 0, tolerance = 0.1, max_num_level = 2, coarsening_ratio = 10.0, large_net_threshold = 50, signature_net_threshold = 50, halo_width = 2.0, halo_height = 2.0, fence_lx = block.dbuToMicrons(core.xMin()), fence_ly = block.dbuToMicrons(core.yMin()), fence_ux = block.dbuToMicrons(core.xMax()), fence_uy = block.dbuToMicrons(core.yMax()), area_weight = 0.1, outline_weight = 100.0, wirelength_weight = 100.0, guidance_weight = 10.0, fence_weight = 10.0, boundary_weight = 50.0, notch_weight = 10.0, macro_blockage_weight = 10.0, pin_access_th = 0.0, target_util = 0.25, target_dead_space = 0.05, min_ar = 0.33, snap_layer = 4, bus_planning_flag = False, report_directory = "" ) # Configure and run global placement gpl = design.getReplace() gpl.setTimingDrivenMode(False) gpl.setRoutabilityDrivenMode(True) gpl.setUniformTargetDensityMode(True) # Limit initial placement iterations and set density penalty gpl.setInitialPlaceMaxIter(10) gpl.setInitDensityPenalityFactor(0.05) gpl.doInitialPlace(threads = 4) gpl.doNesterovPlace(threads = 4) gpl.reset() # Run initial detailed placement site = design.getBlock().getRows()[0].getSite() # Allow 1um x-displacement and 3um y-displacement max_disp_x = int(design.micronToDBU(1)) max_disp_y = int(design.micronToDBU(3)) # Remove filler cells to be able to move the cells design.getOpendp().removeFillers() design.getOpendp().detailedPlacement(max_disp_x, max_disp_y, "", False) import pdn, odb # Configure power delivery network # Set up global power/ground connections for net in design.getBlock().getNets(): if net.getSigType() == "POWER" or net.getSigType() == "GROUND": net.setSpecial() # Mark power/ground nets as special nets # Find existing power and ground nets or create if needed VDD_net = design.getBlock().findNet("VDD") VSS_net = design.getBlock().findNet("VSS") switched_power = None # No switched power domain in this design secondary = list() # No secondary power nets # Create VDD/VSS nets if they don't exist if VDD_net == None: VDD_net = odb.dbNet_create(design.getBlock(), "VDD") VDD_net.setSpecial() VDD_net.setSigType("POWER") if VSS_net == None: VSS_net = odb.dbNet_create(design.getBlock(), "VSS") VSS_net.setSpecial() VSS_net.setSigType("GROUND") # Connect power pins to global nets # Map standard VDD pins to power net for all instances design.getBlock().addGlobalConnect(region = None, instPattern = ".*", pinPattern = "^VDD$", net = VDD_net, do_connect = True) # Map peripheral domain VDD pins to power net design.getBlock().addGlobalConnect(region = None, instPattern = ".*", pinPattern = "^VDDPE$", net = VDD_net, do_connect = True) # Map core domain VDD pins to power net design.getBlock().addGlobalConnect(region = None, instPattern = ".*", pinPattern = "^VDDCE$", net = VDD_net, do_connect = True) # Map standard VSS pins to ground net design.getBlock().addGlobalConnect(region = None, instPattern = ".*", pinPattern = "^VSS$", net = VSS_net, do_connect = True) # Map VSS pins with 'E' suffix to ground net design.getBlock().addGlobalConnect(region = None, instPattern = ".*", pinPattern = "^VSSE$", net = VSS_net, do_connect = True) # Apply the global connections design.getBlock().globalConnect() # Configure power domains pdngen = design.getPdnGen() # Set core power domain with primary power/ground nets pdngen.setCoreDomain(power = VDD_net, switched_power = switched_power, ground = VSS_net, secondary = secondary) # Set via cut pitch to 0 μm pdn_cut_pitch = [design.micronToDBU(0) for i in range(2)] # Get routing layers for power ring connections to pads ring_connect_to_pad_layers = list() for layer in design.getTech().getDB().getTech().getLayers(): if layer.getType() == "ROUTING": ring_connect_to_pad_layers.append(layer) # Create power grid for standard cells domains = [pdngen.findDomain("Core")] # Set halo around macros for power grid routing halo = [design.micronToDBU(0) for i in range(4)] for domain in domains: # Create the main core grid structure pdngen.makeCoreGrid(domain = domain, name = "top", starts_with = pdn.GROUND, # Start with ground net pin_layers = [], generate_obstructions = [], powercell = None, powercontrol = None, powercontrolnetwork = "STAR") # Get metal layers for power grid implementation m1 = design.getTech().getDB().getTech().findLayer("metal1") m4 = design.getTech().getDB().getTech().findLayer("metal4") m7 = design.getTech().getDB().getTech().findLayer("metal7") m8 = design.getTech().getDB().getTech().findLayer("metal8") grid = pdngen.findGrid("top") for g in grid: # Create horizontal power straps on metal1 for standard cell power rail connections pdngen.makeFollowpin(grid = g, layer = m1, width = design.micronToDBU(0.07), # 0.07μm straps for standard cell rails extend = pdn.CORE) # Create power straps on metal4 with 1.2μm width and 6μm pitch pdngen.makeStrap(grid = g, layer = m4, width = design.micronToDBU(1.2), spacing = design.micronToDBU(1.2), pitch = design.micronToDBU(6), offset = design.micronToDBU(0), number_of_straps = 0, # Auto-calculate number of straps snap = False, starts_with = pdn.GRID, extend = pdn.CORE, nets = []) # Create power straps on metal7 with 1.4μm width and 10.8μm pitch pdngen.makeStrap(grid = g, layer = m7, width = design.micronToDBU(1.4), spacing = design.micronToDBU(1.4), pitch = design.micronToDBU(10.8), offset = design.micronToDBU(0), number_of_straps = 0, snap = False, starts_with = pdn.GRID, extend = pdn.CORE, nets = []) # Create power straps on metal7 with 1.4μm width and 10.8μm pitch pdngen.makeStrap(grid = g, layer = m8, width = design.micronToDBU(1.4), spacing = design.micronToDBU(1.4), pitch = design.micronToDBU(10.8), offset = design.micronToDBU(0), number_of_straps = 0, snap = False, starts_with = pdn.GRID, extend = pdn.BOUNDARY, nets = []) # Create via connections between power grid layers # Connect metal1 to metal4 pdngen.makeConnect(grid = g, layer0 = m1, layer1 = m4, cut_pitch_x = pdn_cut_pitch[0], cut_pitch_y = pdn_cut_pitch[1], vias = [], techvias = [], max_rows = 0, max_columns = 0, ongrid = [], split_cuts = dict(), dont_use_vias = "") # Connect metal4 to metal7 pdngen.makeConnect(grid = g, layer0 = m4, layer1 = m7, cut_pitch_x = pdn_cut_pitch[0], cut_pitch_y = pdn_cut_pitch[1], vias = [], techvias = [], max_rows = 0, max_columns = 0, ongrid = [], split_cuts = dict(), dont_use_vias = "") # Connect metal7 to metal8 pdngen.makeConnect(grid = g, layer0 = m7, layer1 = m8, cut_pitch_x = pdn_cut_pitch[0], cut_pitch_y = pdn_cut_pitch[1], vias = [], techvias = [], max_rows = 0, max_columns = 0, ongrid = [], split_cuts = dict(), dont_use_vias = "") # Create power grid for macro blocks # Define additional metal layers for macro connections macros = [inst for inst in design.getBlock().getInsts() if inst.getMaster().isBlock()] m5 = design.getTech().getDB().getTech().findLayer("metal5") m6 = design.getTech().getDB().getTech().findLayer("metal6") # Set PG ring config for macros macro_ring_width = [design.micronToDBU(1.5), design.micronToDBU(1.5)] macro_ring_spacing = [design.micronToDBU(1.5), design.micronToDBU(1.5)] macro_ring_core_offset = [design.micronToDBU(0) for i in range(4)] macro_ring_pad_offset = [design.micronToDBU(0) for i in range(4)] for i in range(len(macros)): # Create separate power grid for each macro instance for domain in domains: pdngen.makeInstanceGrid(domain = domain, name = "CORE_macro_grid_" + str(i), starts_with = pdn.GROUND, inst = macros[i], halo = halo, pg_pins_to_boundary = True, # Connect power/ground pins to boundary default_grid = False, generate_obstructions = [], is_bump = False) grid = pdngen.findGrid("CORE_macro_grid_" + str(i)) for g in grid: # Create power ring around macro using metal5 and metal6 pdngen.makeRing(grid = g, layer0 = m5, width0 = macro_ring_width[0], spacing0 = macro_ring_spacing[0], layer1 = m6, width1 = macro_ring_width[0], spacing1 = macro_ring_spacing[0], starts_with = pdn.GRID, offset = macro_ring_core_offset, pad_offset = macro_ring_pad_offset, extend = False, pad_pin_layers = macro_ring_connect_to_pad_layers, nets = []) # Create power straps on metal5 for macro connections pdngen.makeStrap(grid = g, layer = m5, width = design.micronToDBU(1.2), spacing = design.micronToDBU(1.2), pitch = design.micronToDBU(6), offset = design.micronToDBU(0), number_of_straps = 0, snap = True, # Snap to grid starts_with = pdn.GRID, extend = pdn.RINGS, nets = []) # Create power straps on metal6 for macro connections pdngen.makeStrap(grid = g, layer = m6, width = design.micronToDBU(1.2), spacing = design.micronToDBU(1.2), pitch = design.micronToDBU(6), offset = design.micronToDBU(0), number_of_straps = 0, snap = True, starts_with = pdn.GRID, extend = pdn.RINGS, nets = []) # Create via connections between macro power grid layers # Connect metal4 (from core grid) to metal5 (macro grid) pdngen.makeConnect(grid = g, layer0 = m4, layer1 = m5, cut_pitch_x = pdn_cut_pitch[0], cut_pitch_y = pdn_cut_pitch[1], vias = [], techvias = [], max_rows = 0, max_columns = 0, ongrid = [], split_cuts = dict(), dont_use_vias = "") # Connect metal5 to metal6 (macro grid layers) pdngen.makeConnect(grid = g, layer0 = m5, layer1 = m6, cut_pitch_x = pdn_cut_pitch[0], cut_pitch_y = pdn_cut_pitch[1], vias = [], techvias = [], max_rows = 0, max_columns = 0, ongrid = [], split_cuts = dict(), dont_use_vias = "") # Connect metal6 (macro grid) to metal7 (core grid) pdngen.makeConnect(grid = g, layer0 = m6, layer1 = m7, cut_pitch_x = pdn_cut_pitch[0], cut_pitch_y = pdn_cut_pitch[1], vias = [], techvias = [], max_rows = 0, max_columns = 0, ongrid = [], split_cuts = dict(), dont_use_vias = "") # Generate the final power delivery network pdngen.checkSetup() # Verify configuration pdngen.buildGrids(False) # Build the power grid pdngen.writeToDb(True, ) # Write power grid to the design database pdngen.resetShapes() # Reset temporary shapes # Configure and run clock tree synthesis design.evalTclString("set_propagated_clock [get_clocks {core_clock}]") # Set RC values for clock and signal nets design.evalTclString("set_wire_rc -clock -resistance 0.03574 -capacitance 0.07516") design.evalTclString("set_wire_rc -signal -resistance 0.03574 -capacitance 0.07516") cts = design.getTritonCts() parms = cts.getParms() parms.setWireSegmentUnit(20) # Configure clock buffers cts.setBufferList("BUF_X2") cts.setRootBuffer("BUF_X2") cts.setSinkBuffer("BUF_X2") cts.runTritonCts() # Run final detailed placement site = design.getBlock().getRows()[0].getSite() max_disp_x = int(design.micronToDBU(1) / site.getWidth()) max_disp_y = int(design.micronToDBU(3) / site.getHeight()) design.getOpendp().detailedPlacement(max_disp_x, max_disp_y, "", False) import openroad as ord # Insert filler cells db = ord.get_db() filler_masters = list() # filler cells' naming convention filler_cells_prefix = "FILLCELL_" for lib in db.getLibs(): for master in lib.getMasters(): if master.getType() == "CORE_SPACER": filler_masters.append(master) if len(filler_masters) == 0: print("no filler cells in library!") else: design.getOpendp().fillerPlacement(filler_masters = filler_masters, prefix = filler_cells_prefix, verbose = False) # Configure and run global routing # Set routing layer ranges for signal and clock nets signal_low_layer = design.getTech().getDB().getTech().findLayer("metal1").getRoutingLevel() signal_high_layer = design.getTech().getDB().getTech().findLayer("metal7").getRoutingLevel() clk_low_layer = design.getTech().getDB().getTech().findLayer("metal1").getRoutingLevel() clk_high_layer = design.getTech().getDB().getTech().findLayer("metal7").getRoutingLevel() grt = design.getGlobalRouter() grt.setMinRoutingLayer(signal_low_layer) grt.setMaxRoutingLayer(signal_high_layer) grt.setMinLayerForClock(clk_low_layer) grt.setMaxLayerForClock(clk_high_layer) grt.setAdjustment(0.5) grt.setVerbose(True) grt.globalRoute(True) import drt # Configure and run detailed routing drter = design.getTritonRoute() params = drt.ParamStruct() params.outputMazeFile = "" params.outputDrcFile = "" params.outputCmapFile = "" params.outputGuideCoverageFile = "" params.dbProcessNode = "" params.enableViaGen = True params.drouteEndIter = 1 params.viaInPinBottomLayer = "" params.viaInPinTopLayer = "" params.orSeed = -1 params.orK = 0 params.bottomRoutingLayer = "metal1" params.topRoutingLayer = "metal7" params.verbose = 1 params.cleanPatches = True params.doPa = True params.singleStepDR = False params.minAccessPoints = 1 params.saveGuideUpdates = False drter.setParams(params) drter.main() # Write final DEF file design.writeDef("final.def") # Write final Verilog file design.evalTclString("write_verilog final.v")
from openroad import Tech, Design, Timing from pathlib import Path # Initialize OpenROAD objects and read technology files tech = Tech() # Set paths to library and design files libDir = Path("../Design/nangate45/lib") lefDir = Path("../Design/nangate45/lef") designDir = Path("../Design/") # Read all liberty (.lib) and LEF files from the library directories libFiles = libDir.glob("*.lib") techLefFiles = lefDir.glob("*.tech.lef") lefFiles = lefDir.glob('*.lef') # Load liberty timing libraries for libFile in libFiles: tech.readLiberty(libFile.as_posix()) # Load technology and cell LEF files for techLefFile in techLefFiles: tech.readLef(techLefFile.as_posix()) for lefFile in lefFiles: tech.readLef(lefFile.as_posix()) # Create design and read Verilog netlist design = Design(tech) odbFile = designDir/str("2_floorplan.odb") design.readDb(odbFile.as_posix()) # Configure and run I/O pin placement params = design.getIOPlacer().getParameters() params.setRandSeed(42) params.setMinDistanceInTracks(False) params.setMinDistance(design.micronToDBU(0)) params.setCornerAvoidance(design.micronToDBU(0)) # Place I/O pins on metal8 (horizontal) and metal9 (vertical) layers design.getIOPlacer().addHorLayer(design.getTech().getDB().getTech().findLayer("metal8")) design.getIOPlacer().addVerLayer(design.getTech().getDB().getTech().findLayer("metal9")) IOPlacer_random_mode = True design.getIOPlacer().runAnnealing(IOPlacer_random_mode) # Place macro blocks if present macros = [inst for inst in design.getBlock().getInsts() if inst.getMaster().isBlock()] if len(macros) > 0: mpl = design.getMacroPlacer() block = design.getBlock() core = block.getCoreArea() mpl.place( num_threads = 64, max_num_macro = len(macros)//8, min_num_macro = 0, max_num_inst = 0, min_num_inst = 0, tolerance = 0.1, max_num_level = 2, coarsening_ratio = 10.0, large_net_threshold = 50, signature_net_threshold = 50, halo_width = 2.0, halo_height = 2.0, fence_lx = block.dbuToMicrons(core.xMin()), fence_ly = block.dbuToMicrons(core.yMin()), fence_ux = block.dbuToMicrons(core.xMax()), fence_uy = block.dbuToMicrons(core.yMax()), area_weight = 0.1, outline_weight = 100.0, wirelength_weight = 100.0, guidance_weight = 10.0, fence_weight = 10.0, boundary_weight = 50.0, notch_weight = 10.0, macro_blockage_weight = 10.0, pin_access_th = 0.0, target_util = 0.25, target_dead_space = 0.05, min_ar = 0.33, snap_layer = 4, bus_planning_flag = False, report_directory = "" ) # Configure and run global placement gpl = design.getReplace() gpl.setTimingDrivenMode(False) gpl.setRoutabilityDrivenMode(True) gpl.setUniformTargetDensityMode(True) # Limit initial placement iterations and set density penalty gpl.setInitialPlaceMaxIter(10) gpl.setInitDensityPenalityFactor(0.05) gpl.doInitialPlace(threads = 4) gpl.doNesterovPlace(threads = 4) gpl.reset() # Run initial detailed placement site = design.getBlock().getRows()[0].getSite() # Allow 1um x-displacement and 3um y-displacement max_disp_x = int(design.micronToDBU(1)) max_disp_y = int(design.micronToDBU(3)) # Remove filler cells to be able to move the cells design.getOpendp().removeFillers() design.getOpendp().detailedPlacement(max_disp_x, max_disp_y, "", False) import pdn, odb # Configure power delivery network # Set up global power/ground connections for net in design.getBlock().getNets(): if net.getSigType() == "POWER" or net.getSigType() == "GROUND": net.setSpecial() VDD_net = design.getBlock().findNet("VDD") VSS_net = design.getBlock().findNet("VSS") switched_power = None secondary = list() # Create VDD/VSS nets if they don't exist if VDD_net == None: VDD_net = odb.dbNet_create(design.getBlock(), "VDD") VDD_net.setSpecial() VDD_net.setSigType("POWER") if VSS_net == None: VSS_net = odb.dbNet_create(design.getBlock(), "VSS") VSS_net.setSpecial() VSS_net.setSigType("GROUND") # Connect power pins to global nets design.getBlock().addGlobalConnect(region = None, instPattern = ".*", pinPattern = "^VDD$", net = VDD_net, do_connect = True) design.getBlock().addGlobalConnect(region = None, instPattern = ".*", pinPattern = "^VDDPE$", net = VDD_net, do_connect = True) design.getBlock().addGlobalConnect(region = None, instPattern = ".*", pinPattern = "^VDDCE$", net = VDD_net, do_connect = True) design.getBlock().addGlobalConnect(region = None, instPattern = ".*", pinPattern = "^VSS$", net = VSS_net, do_connect = True) design.getBlock().addGlobalConnect(region = None, instPattern = ".*", pinPattern = "^VSSE$", net = VSS_net, do_connect = True) design.getBlock().globalConnect() # Configure power domains pdngen = design.getPdnGen() pdngen.setCoreDomain(power = VDD_net, switched_power = switched_power, ground = VSS_net, secondary = secondary) # Configure power ring dimensions core_ring_width = [design.micronToDBU(2), design.micronToDBU(2)] core_ring_spacing = [design.micronToDBU(2), design.micronToDBU(2)] core_ring_core_offset = [design.micronToDBU(0) for i in range(4)] core_ring_pad_offset = [design.micronToDBU(0) for i in range(4)] pdn_cut_pitch = [design.micronToDBU(0) for i in range(2)] # Get routing layers for power ring connections ring_connect_to_pad_layers = list() for layer in design.getTech().getDB().getTech().getLayers(): if layer.getType() == "ROUTING": ring_connect_to_pad_layers.append(layer) # Create power grid for standard cells domains = [pdngen.findDomain("Core")] halo = [design.micronToDBU(0) for i in range(4)] for domain in domains: pdngen.makeCoreGrid(domain = domain, name = "top", starts_with = pdn.GROUND, pin_layers = [], generate_obstructions = [], powercell = None, powercontrol = None, powercontrolnetwork = "STAR") # Get metal layers for power grid m1 = design.getTech().getDB().getTech().findLayer("metal1") m4 = design.getTech().getDB().getTech().findLayer("metal4") m7 = design.getTech().getDB().getTech().findLayer("metal7") m8 = design.getTech().getDB().getTech().findLayer("metal8") grid = pdngen.findGrid("top") for g in grid: # Create power rings around core area pdngen.makeRing(grid = g, layer0 = m7, width0 = core_ring_width[0], spacing0 = core_ring_spacing[0], layer1 = m8, width1 = core_ring_width[0], spacing1 = core_ring_spacing[0], starts_with = pdn.GRID, offset = core_ring_core_offset, pad_offset = core_ring_pad_offset, extend = False, pad_pin_layers = ring_connect_to_pad_layers, nets = [], allow_out_of_die = True) # Create horizontal power straps on metal1 for standard cell connections pdngen.makeFollowpin(grid = g, layer = m1, width = design.micronToDBU(0.07), extend = pdn.CORE) # Create vertical power straps on metal4 and metal7 pdngen.makeStrap(grid = g, layer = m4, width = design.micronToDBU(1.2), spacing = design.micronToDBU(1.2), pitch = design.micronToDBU(6), offset = design.micronToDBU(0), number_of_straps = 0, snap = False, starts_with = pdn.GRID, extend = pdn.CORE, nets = []) pdngen.makeStrap(grid = g, layer = m7, width = design.micronToDBU(1.4), spacing = design.micronToDBU(1.4), pitch = design.micronToDBU(10.8), offset = design.micronToDBU(0), number_of_straps = 0, snap = False, starts_with = pdn.GRID, extend = pdn.RINGS, nets = []) pdngen.makeStrap(grid = g, layer = m8, width = design.micronToDBU(1.4), spacing = design.micronToDBU(1.4), pitch = design.micronToDBU(10.8), offset = design.micronToDBU(0), number_of_straps = 0, snap = False, starts_with = pdn.GRID, extend = pdn.BOUNDARY, nets = []) # Create via connections between power grid layers pdngen.makeConnect(grid = g, layer0 = m1, layer1 = m4, cut_pitch_x = pdn_cut_pitch[0], cut_pitch_y = pdn_cut_pitch[1], vias = [], techvias = [], max_rows = 0, max_columns = 0, ongrid = [], split_cuts = dict(), dont_use_vias = "") pdngen.makeConnect(grid = g, layer0 = m4, layer1 = m7, cut_pitch_x = pdn_cut_pitch[0], cut_pitch_y = pdn_cut_pitch[1], vias = [], techvias = [], max_rows = 0, max_columns = 0, ongrid = [], split_cuts = dict(), dont_use_vias = "") pdngen.makeConnect(grid = g, layer0 = m7, layer1 = m8, cut_pitch_x = pdn_cut_pitch[0], cut_pitch_y = pdn_cut_pitch[1], vias = [], techvias = [], max_rows = 0, max_columns = 0, ongrid = [], split_cuts = dict(), dont_use_vias = "") # Create power grid for macro blocks macros = [inst for inst in design.getBlock().getInsts() if inst.getMaster().isBlock()] m5 = design.getTech().getDB().getTech().findLayer("metal5") m6 = design.getTech().getDB().getTech().findLayer("metal6") for i in range(len(macros)): # Create power grid for each macro for domain in domains: pdngen.makeInstanceGrid(domain = domain, name = "CORE_macro_grid_" + str(i), starts_with = pdn.GROUND, inst = macros[i], halo = halo, pg_pins_to_boundary = True, default_grid = False, generate_obstructions = [], is_bump = False) grid = pdngen.findGrid("CORE_macro_grid_" + str(i)) for g in grid: # Create power straps on metal5 and metal6 for macro connections pdngen.makeStrap(grid = g, layer = m5, width = design.micronToDBU(1.2), spacing = design.micronToDBU(1.2), pitch = design.micronToDBU(6), offset = design.micronToDBU(0), number_of_straps = 0, snap = True, starts_with = pdn.GRID, extend = pdn.CORE, nets = []) pdngen.makeStrap(grid = g, layer = m6, width = design.micronToDBU(1.2), spacing = design.micronToDBU(1.2), pitch = design.micronToDBU(6), offset = design.micronToDBU(0), number_of_straps = 0, snap = True, starts_with = pdn.GRID, extend = pdn.CORE, nets = []) # Create via connections between macro power grid layers pdngen.makeConnect(grid = g, layer0 = m4, layer1 = m5, cut_pitch_x = pdn_cut_pitch[0], cut_pitch_y = pdn_cut_pitch[1], vias = [], techvias = [], max_rows = 0, max_columns = 0, ongrid = [], split_cuts = dict(), dont_use_vias = "") pdngen.makeConnect(grid = g, layer0 = m5, layer1 = m6, cut_pitch_x = pdn_cut_pitch[0], cut_pitch_y = pdn_cut_pitch[1], vias = [], techvias = [], max_rows = 0, max_columns = 0, ongrid = [], split_cuts = dict(), dont_use_vias = "") pdngen.makeConnect(grid = g, layer0 = m6, layer1 = m7, cut_pitch_x = pdn_cut_pitch[0], cut_pitch_y = pdn_cut_pitch[1], vias = [], techvias = [], max_rows = 0, max_columns = 0, ongrid = [], split_cuts = dict(), dont_use_vias = "") # Verify and build power grid pdngen.checkSetup() pdngen.buildGrids(False) pdngen.writeToDb(True, ) pdngen.resetShapes() # Configure and run clock tree synthesis design.evalTclString("set_propagated_clock [get_clocks {core_clock}]") # Set RC values for clock and signal nets design.evalTclString("set_wire_rc -clock -resistance 0.03574 -capacitance 0.07516") design.evalTclString("set_wire_rc -signal -resistance 0.03574 -capacitance 0.07516") cts = design.getTritonCts() parms = cts.getParms() parms.setWireSegmentUnit(20) # Configure clock buffers cts.setBufferList("BUF_X2") cts.setRootBuffer("BUF_X2") cts.setSinkBuffer("BUF_X2") cts.runTritonCts() # Run final detailed placement site = design.getBlock().getRows()[0].getSite() max_disp_x = int(design.micronToDBU(1) / site.getWidth()) max_disp_y = int(design.micronToDBU(3) / site.getHeight()) design.getOpendp().detailedPlacement(max_disp_x, max_disp_y, "", False) import openroad as ord # Insert filler cells db = ord.get_db() filler_masters = list() # filler cells' naming convention filler_cells_prefix = "FILLCELL_" for lib in db.getLibs(): for master in lib.getMasters(): if master.getType() == "CORE_SPACER": filler_masters.append(master) if len(filler_masters) == 0: print("no filler cells in library!") else: design.getOpendp().fillerPlacement(filler_masters = filler_masters, prefix = filler_cells_prefix, verbose = False) # Configure and run global routing # Set routing layer ranges for signal and clock nets signal_low_layer = design.getTech().getDB().getTech().findLayer("metal1").getRoutingLevel() signal_high_layer = design.getTech().getDB().getTech().findLayer("metal7").getRoutingLevel() clk_low_layer = design.getTech().getDB().getTech().findLayer("metal1").getRoutingLevel() clk_high_layer = design.getTech().getDB().getTech().findLayer("metal7").getRoutingLevel() grt = design.getGlobalRouter() grt.setMinRoutingLayer(signal_low_layer) grt.setMaxRoutingLayer(signal_high_layer) grt.setMinLayerForClock(clk_low_layer) grt.setMaxLayerForClock(clk_high_layer) grt.setAdjustment(0.5) grt.setVerbose(True) grt.globalRoute(True) import drt # Configure and run detailed routing drter = design.getTritonRoute() params = drt.ParamStruct() params.outputMazeFile = "" params.outputDrcFile = "" params.outputCmapFile = "" params.outputGuideCoverageFile = "" params.dbProcessNode = "" params.enableViaGen = True params.drouteEndIter = 1 params.viaInPinBottomLayer = "" params.viaInPinTopLayer = "" params.orSeed = -1 params.orK = 0 params.bottomRoutingLayer = "metal1" params.topRoutingLayer = "metal7" params.verbose = 1 params.cleanPatches = True params.doPa = True params.singleStepDR = False params.minAccessPoints = 1 params.saveGuideUpdates = False drter.setParams(params) drter.main() # Write final DEF file design.writeDef("final.def") # Write final odb file design.writeDb("final.odb")
from openroad import Tech, Design, Timing from pathlib import Path # Initialize OpenROAD objects and read technology files tech = Tech() # Set paths to library and design files libDir = Path("../Design/nangate45/lib") lefDir = Path("../Design/nangate45/lef") designDir = Path("../Design/") # Read all liberty (.lib) and LEF files from the library directories libFiles = libDir.glob("*.lib") techLefFiles = lefDir.glob("*.tech.lef") lefFiles = lefDir.glob('*.lef') # Load liberty timing libraries for libFile in libFiles: tech.readLiberty(libFile.as_posix()) # Load technology and cell LEF files for techLefFile in techLefFiles: tech.readLef(techLefFile.as_posix()) for lefFile in lefFiles: tech.readLef(lefFile.as_posix()) # Create design and read Verilog netlist design = Design(tech) odbFile = designDir/str("2_floorplan.odb") design.readDb(odbFile.as_posix()) # Configure and run I/O pin placement params = design.getIOPlacer().getParameters() params.setRandSeed(42) params.setMinDistanceInTracks(False) params.setMinDistance(design.micronToDBU(0)) params.setCornerAvoidance(design.micronToDBU(0)) # Place I/O pins on metal8 (horizontal) and metal9 (vertical) layers design.getIOPlacer().addHorLayer(design.getTech().getDB().getTech().findLayer("metal8")) design.getIOPlacer().addVerLayer(design.getTech().getDB().getTech().findLayer("metal9")) IOPlacer_random_mode = True design.getIOPlacer().runAnnealing(IOPlacer_random_mode) # Place macro blocks if present macros = [inst for inst in design.getBlock().getInsts() if inst.getMaster().isBlock()] if len(macros) > 0: mpl = design.getMacroPlacer() block = design.getBlock() core = block.getCoreArea() mpl.place( num_threads = 64, max_num_macro = len(macros)//8, min_num_macro = 0, max_num_inst = 0, min_num_inst = 0, tolerance = 0.1, max_num_level = 2, coarsening_ratio = 10.0, large_net_threshold = 50, signature_net_threshold = 50, halo_width = 2.0, halo_height = 2.0, fence_lx = block.dbuToMicrons(core.xMin()), fence_ly = block.dbuToMicrons(core.yMin()), fence_ux = block.dbuToMicrons(core.xMax()), fence_uy = block.dbuToMicrons(core.yMax()), area_weight = 0.1, outline_weight = 100.0, wirelength_weight = 100.0, guidance_weight = 10.0, fence_weight = 10.0, boundary_weight = 50.0, notch_weight = 10.0, macro_blockage_weight = 10.0, pin_access_th = 0.0, target_util = 0.25, target_dead_space = 0.05, min_ar = 0.33, snap_layer = 4, bus_planning_flag = False, report_directory = "" ) # Configure and run global placement gpl = design.getReplace() gpl.setTimingDrivenMode(False) gpl.setRoutabilityDrivenMode(True) gpl.setUniformTargetDensityMode(True) # Limit initial placement iterations and set density penalty gpl.setInitialPlaceMaxIter(10) gpl.setInitDensityPenalityFactor(0.05) gpl.doInitialPlace(threads = 4) gpl.doNesterovPlace(threads = 4) gpl.reset() # Run initial detailed placement site = design.getBlock().getRows()[0].getSite() # Allow 1um x-displacement and 3um y-displacement max_disp_x = int(design.micronToDBU(1)) max_disp_y = int(design.micronToDBU(3)) # Remove filler cells to be able to move the cells design.getOpendp().removeFillers() design.getOpendp().detailedPlacement(max_disp_x, max_disp_y, "", False) import pdn, odb # Configure power delivery network # Set up global power/ground connections for net in design.getBlock().getNets(): if net.getSigType() == "POWER" or net.getSigType() == "GROUND": net.setSpecial() # Mark power/ground nets as special nets # Find existing power and ground nets or create if needed VDD_net = design.getBlock().findNet("VDD") VSS_net = design.getBlock().findNet("VSS") switched_power = None # No switched power domain in this design secondary = list() # No secondary power nets # Create VDD/VSS nets if they don't exist if VDD_net == None: VDD_net = odb.dbNet_create(design.getBlock(), "VDD") VDD_net.setSpecial() VDD_net.setSigType("POWER") if VSS_net == None: VSS_net = odb.dbNet_create(design.getBlock(), "VSS") VSS_net.setSpecial() VSS_net.setSigType("GROUND") # Connect power pins to global nets # Map standard VDD pins to power net for all instances design.getBlock().addGlobalConnect(region = None, instPattern = ".*", pinPattern = "^VDD$", net = VDD_net, do_connect = True) # Map peripheral domain VDD pins to power net design.getBlock().addGlobalConnect(region = None, instPattern = ".*", pinPattern = "^VDDPE$", net = VDD_net, do_connect = True) # Map core domain VDD pins to power net design.getBlock().addGlobalConnect(region = None, instPattern = ".*", pinPattern = "^VDDCE$", net = VDD_net, do_connect = True) # Map standard VSS pins to ground net design.getBlock().addGlobalConnect(region = None, instPattern = ".*", pinPattern = "^VSS$", net = VSS_net, do_connect = True) # Map VSS pins with 'E' suffix to ground net design.getBlock().addGlobalConnect(region = None, instPattern = ".*", pinPattern = "^VSSE$", net = VSS_net, do_connect = True) # Apply the global connections design.getBlock().globalConnect() # Configure power domains pdngen = design.getPdnGen() # Set core power domain with primary power/ground nets pdngen.setCoreDomain(power = VDD_net, switched_power = switched_power, ground = VSS_net, secondary = secondary) # Set via cut pitch to 0 μm pdn_cut_pitch = [design.micronToDBU(0) for i in range(2)] # Get routing layers for power ring connections to pads ring_connect_to_pad_layers = list() for layer in design.getTech().getDB().getTech().getLayers(): if layer.getType() == "ROUTING": ring_connect_to_pad_layers.append(layer) # Create power grid for standard cells domains = [pdngen.findDomain("Core")] # Set halo around macros for power grid routing halo = [design.micronToDBU(0) for i in range(4)] for domain in domains: # Create the main core grid structure pdngen.makeCoreGrid(domain = domain, name = "top", starts_with = pdn.GROUND, # Start with ground net pin_layers = [], generate_obstructions = [], powercell = None, powercontrol = None, powercontrolnetwork = "STAR") # Get metal layers for power grid implementation m1 = design.getTech().getDB().getTech().findLayer("metal1") m4 = design.getTech().getDB().getTech().findLayer("metal4") m7 = design.getTech().getDB().getTech().findLayer("metal7") m8 = design.getTech().getDB().getTech().findLayer("metal8") grid = pdngen.findGrid("top") for g in grid: # Create horizontal power straps on metal1 for standard cell power rail connections pdngen.makeFollowpin(grid = g, layer = m1, width = design.micronToDBU(0.07), # 0.07μm straps for standard cell rails extend = pdn.CORE) # Create power straps on metal4 with 1.2μm width and 6μm pitch pdngen.makeStrap(grid = g, layer = m4, width = design.micronToDBU(1.2), spacing = design.micronToDBU(1.2), pitch = design.micronToDBU(6), offset = design.micronToDBU(0), number_of_straps = 0, # Auto-calculate number of straps snap = False, starts_with = pdn.GRID, extend = pdn.CORE, nets = []) # Create power straps on metal7 with 1.4μm width and 10.8μm pitch pdngen.makeStrap(grid = g, layer = m7, width = design.micronToDBU(1.4), spacing = design.micronToDBU(1.4), pitch = design.micronToDBU(10.8), offset = design.micronToDBU(0), number_of_straps = 0, snap = False, starts_with = pdn.GRID, extend = pdn.CORE, nets = []) # Create power straps on metal7 with 1.4μm width and 10.8μm pitch pdngen.makeStrap(grid = g, layer = m8, width = design.micronToDBU(1.4), spacing = design.micronToDBU(1.4), pitch = design.micronToDBU(10.8), offset = design.micronToDBU(0), number_of_straps = 0, snap = False, starts_with = pdn.GRID, extend = pdn.BOUNDARY, nets = []) # Create via connections between power grid layers # Connect metal1 to metal4 pdngen.makeConnect(grid = g, layer0 = m1, layer1 = m4, cut_pitch_x = pdn_cut_pitch[0], cut_pitch_y = pdn_cut_pitch[1], vias = [], techvias = [], max_rows = 0, max_columns = 0, ongrid = [], split_cuts = dict(), dont_use_vias = "") # Connect metal4 to metal7 pdngen.makeConnect(grid = g, layer0 = m4, layer1 = m7, cut_pitch_x = pdn_cut_pitch[0], cut_pitch_y = pdn_cut_pitch[1], vias = [], techvias = [], max_rows = 0, max_columns = 0, ongrid = [], split_cuts = dict(), dont_use_vias = "") # Connect metal7 to metal8 pdngen.makeConnect(grid = g, layer0 = m7, layer1 = m8, cut_pitch_x = pdn_cut_pitch[0], cut_pitch_y = pdn_cut_pitch[1], vias = [], techvias = [], max_rows = 0, max_columns = 0, ongrid = [], split_cuts = dict(), dont_use_vias = "") # Create power grid for macro blocks # Define additional metal layers for macro connections macros = [inst for inst in design.getBlock().getInsts() if inst.getMaster().isBlock()] m5 = design.getTech().getDB().getTech().findLayer("metal5") m6 = design.getTech().getDB().getTech().findLayer("metal6") # Set PG ring config for macros macro_ring_width = [design.micronToDBU(1.5), design.micronToDBU(1.5)] macro_ring_spacing = [design.micronToDBU(1.5), design.micronToDBU(1.5)] macro_ring_core_offset = [design.micronToDBU(0) for i in range(4)] macro_ring_pad_offset = [design.micronToDBU(0) for i in range(4)] for i in range(len(macros)): # Create separate power grid for each macro instance for domain in domains: pdngen.makeInstanceGrid(domain = domain, name = "CORE_macro_grid_" + str(i), starts_with = pdn.GROUND, inst = macros[i], halo = halo, pg_pins_to_boundary = True, # Connect power/ground pins to boundary default_grid = False, generate_obstructions = [], is_bump = False) grid = pdngen.findGrid("CORE_macro_grid_" + str(i)) for g in grid: # Create power ring around macro using metal5 and metal6 pdngen.makeRing(grid = g, layer0 = m5, width0 = macro_ring_width[0], spacing0 = macro_ring_spacing[0], layer1 = m6, width1 = macro_ring_width[0], spacing1 = macro_ring_spacing[0], starts_with = pdn.GRID, offset = macro_ring_core_offset, pad_offset = macro_ring_pad_offset, extend = False, pad_pin_layers = macro_ring_connect_to_pad_layers, nets = []) # Create power straps on metal5 for macro connections pdngen.makeStrap(grid = g, layer = m5, width = design.micronToDBU(1.2), spacing = design.micronToDBU(1.2), pitch = design.micronToDBU(6), offset = design.micronToDBU(0), number_of_straps = 0, snap = True, # Snap to grid starts_with = pdn.GRID, extend = pdn.RINGS, nets = []) # Create power straps on metal6 for macro connections pdngen.makeStrap(grid = g, layer = m6, width = design.micronToDBU(1.2), spacing = design.micronToDBU(1.2), pitch = design.micronToDBU(6), offset = design.micronToDBU(0), number_of_straps = 0, snap = True, starts_with = pdn.GRID, extend = pdn.RINGS, nets = []) # Create via connections between macro power grid layers # Connect metal4 (from core grid) to metal5 (macro grid) pdngen.makeConnect(grid = g, layer0 = m4, layer1 = m5, cut_pitch_x = pdn_cut_pitch[0], cut_pitch_y = pdn_cut_pitch[1], vias = [], techvias = [], max_rows = 0, max_columns = 0, ongrid = [], split_cuts = dict(), dont_use_vias = "") # Connect metal5 to metal6 (macro grid layers) pdngen.makeConnect(grid = g, layer0 = m5, layer1 = m6, cut_pitch_x = pdn_cut_pitch[0], cut_pitch_y = pdn_cut_pitch[1], vias = [], techvias = [], max_rows = 0, max_columns = 0, ongrid = [], split_cuts = dict(), dont_use_vias = "") # Connect metal6 (macro grid) to metal7 (core grid) pdngen.makeConnect(grid = g, layer0 = m6, layer1 = m7, cut_pitch_x = pdn_cut_pitch[0], cut_pitch_y = pdn_cut_pitch[1], vias = [], techvias = [], max_rows = 0, max_columns = 0, ongrid = [], split_cuts = dict(), dont_use_vias = "") # Generate the final power delivery network pdngen.checkSetup() # Verify configuration pdngen.buildGrids(False) # Build the power grid pdngen.writeToDb(True, ) # Write power grid to the design database pdngen.resetShapes() # Reset temporary shapes # Configure and run clock tree synthesis design.evalTclString("set_propagated_clock [get_clocks {core_clock}]") # Set RC values for clock and signal nets design.evalTclString("set_wire_rc -clock -resistance 0.03574 -capacitance 0.07516") design.evalTclString("set_wire_rc -signal -resistance 0.03574 -capacitance 0.07516") cts = design.getTritonCts() parms = cts.getParms() parms.setWireSegmentUnit(20) # Configure clock buffers cts.setBufferList("BUF_X2") cts.setRootBuffer("BUF_X2") cts.setSinkBuffer("BUF_X2") cts.runTritonCts() # Run final detailed placement site = design.getBlock().getRows()[0].getSite() max_disp_x = int(design.micronToDBU(1) / site.getWidth()) max_disp_y = int(design.micronToDBU(3) / site.getHeight()) design.getOpendp().detailedPlacement(max_disp_x, max_disp_y, "", False) import openroad as ord # Insert filler cells db = ord.get_db() filler_masters = list() # filler cells' naming convention filler_cells_prefix = "FILLCELL_" for lib in db.getLibs(): for master in lib.getMasters(): if master.getType() == "CORE_SPACER": filler_masters.append(master) if len(filler_masters) == 0: print("no filler cells in library!") else: design.getOpendp().fillerPlacement(filler_masters = filler_masters, prefix = filler_cells_prefix, verbose = False) # Configure and run global routing # Set routing layer ranges for signal and clock nets signal_low_layer = design.getTech().getDB().getTech().findLayer("metal1").getRoutingLevel() signal_high_layer = design.getTech().getDB().getTech().findLayer("metal7").getRoutingLevel() clk_low_layer = design.getTech().getDB().getTech().findLayer("metal1").getRoutingLevel() clk_high_layer = design.getTech().getDB().getTech().findLayer("metal7").getRoutingLevel() grt = design.getGlobalRouter() grt.setMinRoutingLayer(signal_low_layer) grt.setMaxRoutingLayer(signal_high_layer) grt.setMinLayerForClock(clk_low_layer) grt.setMaxLayerForClock(clk_high_layer) grt.setAdjustment(0.5) grt.setVerbose(True) grt.globalRoute(True) # Write final Verilog file design.evalTclString("write_verilog final.v") import drt # Configure and run detailed routing drter = design.getTritonRoute() params = drt.ParamStruct() params.outputMazeFile = "" params.outputDrcFile = "" params.outputCmapFile = "" params.outputGuideCoverageFile = "" params.dbProcessNode = "" params.enableViaGen = True params.drouteEndIter = 1 params.viaInPinBottomLayer = "" params.viaInPinTopLayer = "" params.orSeed = -1 params.orK = 0 params.bottomRoutingLayer = "metal1" params.topRoutingLayer = "metal7" params.verbose = 1 params.cleanPatches = True params.doPa = True params.singleStepDR = False params.minAccessPoints = 1 params.saveGuideUpdates = False drter.setParams(params) drter.main() # Write final odb file design.writeDb("final.odb")
from openroad import Tech, Design, Timing from pathlib import Path # Initialize OpenROAD objects and read technology files tech = Tech() # Set paths to library and design files libDir = Path("../Design/nangate45/lib") lefDir = Path("../Design/nangate45/lef") designDir = Path("../Design/") # Read all liberty (.lib) and LEF files from the library directories libFiles = libDir.glob("*.lib") techLefFiles = lefDir.glob("*.tech.lef") lefFiles = lefDir.glob('*.lef') # Load liberty timing libraries for libFile in libFiles: tech.readLiberty(libFile.as_posix()) # Load technology and cell LEF files for techLefFile in techLefFiles: tech.readLef(techLefFile.as_posix()) for lefFile in lefFiles: tech.readLef(lefFile.as_posix()) # Create design and read Verilog netlist design = Design(tech) odbFile = designDir/str("2_floorplan.odb") design.readDb(odbFile.as_posix()) # Configure and run I/O pin placement params = design.getIOPlacer().getParameters() params.setRandSeed(42) params.setMinDistanceInTracks(False) params.setMinDistance(design.micronToDBU(0)) params.setCornerAvoidance(design.micronToDBU(0)) # Place I/O pins on metal8 (horizontal) and metal9 (vertical) layers design.getIOPlacer().addHorLayer(design.getTech().getDB().getTech().findLayer("metal8")) design.getIOPlacer().addVerLayer(design.getTech().getDB().getTech().findLayer("metal9")) IOPlacer_random_mode = True design.getIOPlacer().runAnnealing(IOPlacer_random_mode) # Place macro blocks if present macros = [inst for inst in design.getBlock().getInsts() if inst.getMaster().isBlock()] if len(macros) > 0: mpl = design.getMacroPlacer() block = design.getBlock() core = block.getCoreArea() mpl.place( num_threads = 64, max_num_macro = len(macros)//8, min_num_macro = 0, max_num_inst = 0, min_num_inst = 0, tolerance = 0.1, max_num_level = 2, coarsening_ratio = 10.0, large_net_threshold = 50, signature_net_threshold = 50, halo_width = 2.0, halo_height = 2.0, fence_lx = block.dbuToMicrons(core.xMin()), fence_ly = block.dbuToMicrons(core.yMin()), fence_ux = block.dbuToMicrons(core.xMax()), fence_uy = block.dbuToMicrons(core.yMax()), area_weight = 0.1, outline_weight = 100.0, wirelength_weight = 100.0, guidance_weight = 10.0, fence_weight = 10.0, boundary_weight = 50.0, notch_weight = 10.0, macro_blockage_weight = 10.0, pin_access_th = 0.0, target_util = 0.25, target_dead_space = 0.05, min_ar = 0.33, snap_layer = 4, bus_planning_flag = False, report_directory = "" ) # Configure and run global placement gpl = design.getReplace() gpl.setTimingDrivenMode(False) gpl.setRoutabilityDrivenMode(True) gpl.setUniformTargetDensityMode(True) # Limit initial placement iterations and set density penalty gpl.setInitialPlaceMaxIter(10) gpl.setInitDensityPenalityFactor(0.05) gpl.doInitialPlace(threads = 4) gpl.doNesterovPlace(threads = 4) gpl.reset() # Run initial detailed placement site = design.getBlock().getRows()[0].getSite() # Allow 1um x-displacement and 3um y-displacement max_disp_x = int(design.micronToDBU(1)) max_disp_y = int(design.micronToDBU(3)) # Remove filler cells to be able to move the cells design.getOpendp().removeFillers() design.getOpendp().detailedPlacement(max_disp_x, max_disp_y, "", False) import pdn, odb # Configure power delivery network # Set up global power/ground connections for net in design.getBlock().getNets(): if net.getSigType() == "POWER" or net.getSigType() == "GROUND": net.setSpecial() # Mark power/ground nets as special nets # Find existing power and ground nets or create if needed VDD_net = design.getBlock().findNet("VDD") VSS_net = design.getBlock().findNet("VSS") switched_power = None # No switched power domain in this design secondary = list() # No secondary power nets # Create VDD/VSS nets if they don't exist if VDD_net == None: VDD_net = odb.dbNet_create(design.getBlock(), "VDD") VDD_net.setSpecial() VDD_net.setSigType("POWER") if VSS_net == None: VSS_net = odb.dbNet_create(design.getBlock(), "VSS") VSS_net.setSpecial() VSS_net.setSigType("GROUND") # Connect power pins to global nets # Map standard VDD pins to power net for all instances design.getBlock().addGlobalConnect(region = None, instPattern = ".*", pinPattern = "^VDD$", net = VDD_net, do_connect = True) # Map peripheral domain VDD pins to power net design.getBlock().addGlobalConnect(region = None, instPattern = ".*", pinPattern = "^VDDPE$", net = VDD_net, do_connect = True) # Map core domain VDD pins to power net design.getBlock().addGlobalConnect(region = None, instPattern = ".*", pinPattern = "^VDDCE$", net = VDD_net, do_connect = True) # Map standard VSS pins to ground net design.getBlock().addGlobalConnect(region = None, instPattern = ".*", pinPattern = "^VSS$", net = VSS_net, do_connect = True) # Map VSS pins with 'E' suffix to ground net design.getBlock().addGlobalConnect(region = None, instPattern = ".*", pinPattern = "^VSSE$", net = VSS_net, do_connect = True) # Apply the global connections design.getBlock().globalConnect() # Configure power domains pdngen = design.getPdnGen() # Set core power domain with primary power/ground nets pdngen.setCoreDomain(power = VDD_net, switched_power = switched_power, ground = VSS_net, secondary = secondary) # Configure power ring dimensions # Set core ring's width and spacing config to 2 μm core_ring_width = [design.micronToDBU(2), design.micronToDBU(2)] core_ring_spacing = [design.micronToDBU(2), design.micronToDBU(2)] # Set core ring's offset to 0 μm (no offset from core boundary) core_ring_core_offset = [design.micronToDBU(0) for i in range(4)] core_ring_pad_offset = [design.micronToDBU(0) for i in range(4)] # Set via cut pitch to 0 μm pdn_cut_pitch = [design.micronToDBU(0) for i in range(2)] # Get routing layers for power ring connections to pads ring_connect_to_pad_layers = list() for layer in design.getTech().getDB().getTech().getLayers(): if layer.getType() == "ROUTING": ring_connect_to_pad_layers.append(layer) # Create power grid for standard cells domains = [pdngen.findDomain("Core")] # Set halo around macros for power grid routing halo = [design.micronToDBU(0) for i in range(4)] for domain in domains: # Create the main core grid structure pdngen.makeCoreGrid(domain = domain, name = "top", starts_with = pdn.GROUND, # Start with ground net pin_layers = [], generate_obstructions = [], powercell = None, powercontrol = None, powercontrolnetwork = "STAR") # Get metal layers for power grid implementation m1 = design.getTech().getDB().getTech().findLayer("metal1") m4 = design.getTech().getDB().getTech().findLayer("metal4") m7 = design.getTech().getDB().getTech().findLayer("metal7") m8 = design.getTech().getDB().getTech().findLayer("metal8") grid = pdngen.findGrid("top") for g in grid: # Create power rings around core area using metal7 and metal8 pdngen.makeRing(grid = g, layer0 = m7, width0 = core_ring_width[0], spacing0 = core_ring_spacing[0], layer1 = m8, width1 = core_ring_width[0], spacing1 = core_ring_spacing[0], starts_with = pdn.GRID, offset = core_ring_core_offset, pad_offset = core_ring_pad_offset, extend = False, pad_pin_layers = ring_connect_to_pad_layers, nets = [], allow_out_of_die = True) # Create horizontal power straps on metal1 for standard cell power rail connections pdngen.makeFollowpin(grid = g, layer = m1, width = design.micronToDBU(0.07), # 0.07μm straps for standard cell rails extend = pdn.CORE) # Create power straps on metal4 with 1.2μm width and 6μm pitch pdngen.makeStrap(grid = g, layer = m4, width = design.micronToDBU(1.2), spacing = design.micronToDBU(1.2), pitch = design.micronToDBU(6), offset = design.micronToDBU(0), number_of_straps = 0, # Auto-calculate number of straps snap = False, starts_with = pdn.GRID, extend = pdn.CORE, nets = []) # Create power straps on metal7 with 1.4μm width and 10.8μm pitch pdngen.makeStrap(grid = g, layer = m7, width = design.micronToDBU(1.4), spacing = design.micronToDBU(1.4), pitch = design.micronToDBU(10.8), offset = design.micronToDBU(0), number_of_straps = 0, snap = False, starts_with = pdn.GRID, extend = pdn.RINGS, # Extend to the power rings nets = []) # Create power straps on metal7 with 1.4μm width and 10.8μm pitch pdngen.makeStrap(grid = g, layer = m8, width = design.micronToDBU(1.4), spacing = design.micronToDBU(1.4), pitch = design.micronToDBU(10.8), offset = design.micronToDBU(0), number_of_straps = 0, snap = False, starts_with = pdn.GRID, extend = pdn.BOUNDARY, # Extend to the power rings nets = []) # Create via connections between power grid layers # Connect metal1 to metal4 pdngen.makeConnect(grid = g, layer0 = m1, layer1 = m4, cut_pitch_x = pdn_cut_pitch[0], cut_pitch_y = pdn_cut_pitch[1], vias = [], techvias = [], max_rows = 0, max_columns = 0, ongrid = [], split_cuts = dict(), dont_use_vias = "") # Connect metal4 to metal7 pdngen.makeConnect(grid = g, layer0 = m4, layer1 = m7, cut_pitch_x = pdn_cut_pitch[0], cut_pitch_y = pdn_cut_pitch[1], vias = [], techvias = [], max_rows = 0, max_columns = 0, ongrid = [], split_cuts = dict(), dont_use_vias = "") # Connect metal7 to metal8 (for ring connections) pdngen.makeConnect(grid = g, layer0 = m7, layer1 = m8, cut_pitch_x = pdn_cut_pitch[0], cut_pitch_y = pdn_cut_pitch[1], vias = [], techvias = [], max_rows = 0, max_columns = 0, ongrid = [], split_cuts = dict(), dont_use_vias = "") # Create power grid for macro blocks # Define additional metal layers for macro connections macros = [inst for inst in design.getBlock().getInsts() if inst.getMaster().isBlock()] m5 = design.getTech().getDB().getTech().findLayer("metal5") m6 = design.getTech().getDB().getTech().findLayer("metal6") # Set PG ring config for macros macro_ring_width = [design.micronToDBU(1.5), design.micronToDBU(1.5)] macro_ring_spacing = [design.micronToDBU(1.5), design.micronToDBU(1.5)] macro_ring_core_offset = [design.micronToDBU(0) for i in range(4)] macro_ring_pad_offset = [design.micronToDBU(0) for i in range(4)] for i in range(len(macros)): # Create separate power grid for each macro instance for domain in domains: pdngen.makeInstanceGrid(domain = domain, name = "CORE_macro_grid_" + str(i), starts_with = pdn.GROUND, inst = macros[i], halo = halo, pg_pins_to_boundary = True, # Connect power/ground pins to boundary default_grid = False, generate_obstructions = [], is_bump = False) grid = pdngen.findGrid("CORE_macro_grid_" + str(i)) for g in grid: # Create power ring around macro using metal5 and metal6 pdngen.makeRing(grid = g, layer0 = m5, width0 = macro_ring_width[0], spacing0 = macro_ring_spacing[0], layer1 = m6, width1 = macro_ring_width[0], spacing1 = macro_ring_spacing[0], starts_with = pdn.GRID, offset = macro_ring_core_offset, pad_offset = macro_ring_pad_offset, extend = False, pad_pin_layers = macro_ring_connect_to_pad_layers, nets = []) # Create power straps on metal5 for macro connections pdngen.makeStrap(grid = g, layer = m5, width = design.micronToDBU(1.2), spacing = design.micronToDBU(1.2), pitch = design.micronToDBU(6), offset = design.micronToDBU(0), number_of_straps = 0, snap = True, # Snap to grid starts_with = pdn.GRID, extend = pdn.RINGS, nets = []) # Create power straps on metal6 for macro connections pdngen.makeStrap(grid = g, layer = m6, width = design.micronToDBU(1.2), spacing = design.micronToDBU(1.2), pitch = design.micronToDBU(6), offset = design.micronToDBU(0), number_of_straps = 0, snap = True, starts_with = pdn.GRID, extend = pdn.RINGS, nets = []) # Create via connections between macro power grid layers # Connect metal4 (from core grid) to metal5 (macro grid) pdngen.makeConnect(grid = g, layer0 = m4, layer1 = m5, cut_pitch_x = pdn_cut_pitch[0], cut_pitch_y = pdn_cut_pitch[1], vias = [], techvias = [], max_rows = 0, max_columns = 0, ongrid = [], split_cuts = dict(), dont_use_vias = "") # Connect metal5 to metal6 (macro grid layers) pdngen.makeConnect(grid = g, layer0 = m5, layer1 = m6, cut_pitch_x = pdn_cut_pitch[0], cut_pitch_y = pdn_cut_pitch[1], vias = [], techvias = [], max_rows = 0, max_columns = 0, ongrid = [], split_cuts = dict(), dont_use_vias = "") # Connect metal6 (macro grid) to metal7 (core grid) pdngen.makeConnect(grid = g, layer0 = m6, layer1 = m7, cut_pitch_x = pdn_cut_pitch[0], cut_pitch_y = pdn_cut_pitch[1], vias = [], techvias = [], max_rows = 0, max_columns = 0, ongrid = [], split_cuts = dict(), dont_use_vias = "") # Generate the final power delivery network pdngen.checkSetup() # Verify configuration pdngen.buildGrids(False) # Build the power grid pdngen.writeToDb(True, ) # Write power grid to the design database pdngen.resetShapes() # Reset temporary shapes # Configure and run clock tree synthesis design.evalTclString("set_propagated_clock [get_clocks {core_clock}]") # Set RC values for clock and signal nets design.evalTclString("set_wire_rc -clock -resistance 0.03574 -capacitance 0.07516") design.evalTclString("set_wire_rc -signal -resistance 0.03574 -capacitance 0.07516") cts = design.getTritonCts() parms = cts.getParms() parms.setWireSegmentUnit(20) # Configure clock buffers cts.setBufferList("BUF_X2") cts.setRootBuffer("BUF_X2") cts.setSinkBuffer("BUF_X2") cts.runTritonCts() # Run final detailed placement site = design.getBlock().getRows()[0].getSite() max_disp_x = int(design.micronToDBU(1) / site.getWidth()) max_disp_y = int(design.micronToDBU(3) / site.getHeight()) design.getOpendp().detailedPlacement(max_disp_x, max_disp_y, "", False) import openroad as ord # Insert filler cells db = ord.get_db() filler_masters = list() # filler cells' naming convention filler_cells_prefix = "FILLCELL_" for lib in db.getLibs(): for master in lib.getMasters(): if master.getType() == "CORE_SPACER": filler_masters.append(master) if len(filler_masters) == 0: print("no filler cells in library!") else: design.getOpendp().fillerPlacement(filler_masters = filler_masters, prefix = filler_cells_prefix, verbose = False) # Configure and run global routing # Set routing layer ranges for signal and clock nets signal_low_layer = design.getTech().getDB().getTech().findLayer("metal1").getRoutingLevel() signal_high_layer = design.getTech().getDB().getTech().findLayer("metal7").getRoutingLevel() clk_low_layer = design.getTech().getDB().getTech().findLayer("metal1").getRoutingLevel() clk_high_layer = design.getTech().getDB().getTech().findLayer("metal7").getRoutingLevel() grt = design.getGlobalRouter() grt.setMinRoutingLayer(signal_low_layer) grt.setMaxRoutingLayer(signal_high_layer) grt.setMinLayerForClock(clk_low_layer) grt.setMaxLayerForClock(clk_high_layer) grt.setAdjustment(0.5) grt.setVerbose(True) grt.globalRoute(True) # Write final Verilog file design.evalTclString("write_verilog final.v") import drt # Configure and run detailed routing drter = design.getTritonRoute() params = drt.ParamStruct() params.outputMazeFile = "" params.outputDrcFile = "" params.outputCmapFile = "" params.outputGuideCoverageFile = "" params.dbProcessNode = "" params.enableViaGen = True params.drouteEndIter = 1 params.viaInPinBottomLayer = "" params.viaInPinTopLayer = "" params.orSeed = -1 params.orK = 0 params.bottomRoutingLayer = "metal1" params.topRoutingLayer = "metal7" params.verbose = 1 params.cleanPatches = True params.doPa = True params.singleStepDR = False params.minAccessPoints = 1 params.saveGuideUpdates = False drter.setParams(params) drter.main() # Write final odb file design.writeDb("final.odb")
from openroad import Tech, Design, Timing from pathlib import Path # Initialize OpenROAD objects and read technology files tech = Tech() # Set paths to library and design files libDir = Path("../Design/nangate45/lib") lefDir = Path("../Design/nangate45/lef") designDir = Path("../Design/") # Read all liberty (.lib) and LEF files from the library directories libFiles = libDir.glob("*.lib") techLefFiles = lefDir.glob("*.tech.lef") lefFiles = lefDir.glob('*.lef') # Load liberty timing libraries for libFile in libFiles: tech.readLiberty(libFile.as_posix()) # Load technology and cell LEF files for techLefFile in techLefFiles: tech.readLef(techLefFile.as_posix()) for lefFile in lefFiles: tech.readLef(lefFile.as_posix()) # Create design and read Verilog netlist design = Design(tech) odbFile = designDir/str("2_floorplan.odb") design.readDb(odbFile.as_posix()) # Configure and run I/O pin placement params = design.getIOPlacer().getParameters() params.setRandSeed(42) params.setMinDistanceInTracks(False) params.setMinDistance(design.micronToDBU(0)) params.setCornerAvoidance(design.micronToDBU(0)) # Place I/O pins on metal8 (horizontal) and metal9 (vertical) layers design.getIOPlacer().addHorLayer(design.getTech().getDB().getTech().findLayer("metal8")) design.getIOPlacer().addVerLayer(design.getTech().getDB().getTech().findLayer("metal9")) IOPlacer_random_mode = True design.getIOPlacer().runAnnealing(IOPlacer_random_mode) # Place macro blocks if present macros = [inst for inst in design.getBlock().getInsts() if inst.getMaster().isBlock()] if len(macros) > 0: mpl = design.getMacroPlacer() block = design.getBlock() core = block.getCoreArea() mpl.place( num_threads = 64, max_num_macro = len(macros)//8, min_num_macro = 0, max_num_inst = 0, min_num_inst = 0, tolerance = 0.1, max_num_level = 2, coarsening_ratio = 10.0, large_net_threshold = 50, signature_net_threshold = 50, halo_width = 2.0, halo_height = 2.0, fence_lx = block.dbuToMicrons(core.xMin()), fence_ly = block.dbuToMicrons(core.yMin()), fence_ux = block.dbuToMicrons(core.xMax()), fence_uy = block.dbuToMicrons(core.yMax()), area_weight = 0.1, outline_weight = 100.0, wirelength_weight = 100.0, guidance_weight = 10.0, fence_weight = 10.0, boundary_weight = 50.0, notch_weight = 10.0, macro_blockage_weight = 10.0, pin_access_th = 0.0, target_util = 0.25, target_dead_space = 0.05, min_ar = 0.33, snap_layer = 4, bus_planning_flag = False, report_directory = "" ) # Configure and run global placement gpl = design.getReplace() gpl.setTimingDrivenMode(False) gpl.setRoutabilityDrivenMode(True) gpl.setUniformTargetDensityMode(True) # Limit initial placement iterations and set density penalty gpl.setInitialPlaceMaxIter(10) gpl.setInitDensityPenalityFactor(0.05) gpl.doInitialPlace(threads = 4) gpl.doNesterovPlace(threads = 4) gpl.reset() # Run initial detailed placement site = design.getBlock().getRows()[0].getSite() # Allow 1um x-displacement and 3um y-displacement max_disp_x = int(design.micronToDBU(1)) max_disp_y = int(design.micronToDBU(3)) # Remove filler cells to be able to move the cells design.getOpendp().removeFillers() design.getOpendp().detailedPlacement(max_disp_x, max_disp_y, "", False) import pdn, odb # Configure power delivery network # Set up global power/ground connections for net in design.getBlock().getNets(): if net.getSigType() == "POWER" or net.getSigType() == "GROUND": net.setSpecial() VDD_net = design.getBlock().findNet("VDD") VSS_net = design.getBlock().findNet("VSS") switched_power = None secondary = list() # Create VDD/VSS nets if they don't exist if VDD_net == None: VDD_net = odb.dbNet_create(design.getBlock(), "VDD") VDD_net.setSpecial() VDD_net.setSigType("POWER") if VSS_net == None: VSS_net = odb.dbNet_create(design.getBlock(), "VSS") VSS_net.setSpecial() VSS_net.setSigType("GROUND") # Connect power pins to global nets design.getBlock().addGlobalConnect(region = None, instPattern = ".*", pinPattern = "^VDD$", net = VDD_net, do_connect = True) design.getBlock().addGlobalConnect(region = None, instPattern = ".*", pinPattern = "^VDDPE$", net = VDD_net, do_connect = True) design.getBlock().addGlobalConnect(region = None, instPattern = ".*", pinPattern = "^VDDCE$", net = VDD_net, do_connect = True) design.getBlock().addGlobalConnect(region = None, instPattern = ".*", pinPattern = "^VSS$", net = VSS_net, do_connect = True) design.getBlock().addGlobalConnect(region = None, instPattern = ".*", pinPattern = "^VSSE$", net = VSS_net, do_connect = True) design.getBlock().globalConnect() # Configure power domains pdngen = design.getPdnGen() pdngen.setCoreDomain(power = VDD_net, switched_power = switched_power, ground = VSS_net, secondary = secondary) # Configure power ring dimensions core_ring_width = [design.micronToDBU(2), design.micronToDBU(2)] core_ring_spacing = [design.micronToDBU(2), design.micronToDBU(2)] core_ring_core_offset = [design.micronToDBU(0) for i in range(4)] core_ring_pad_offset = [design.micronToDBU(0) for i in range(4)] pdn_cut_pitch = [design.micronToDBU(0) for i in range(2)] # Get routing layers for power ring connections ring_connect_to_pad_layers = list() for layer in design.getTech().getDB().getTech().getLayers(): if layer.getType() == "ROUTING": ring_connect_to_pad_layers.append(layer) # Create power grid for standard cells domains = [pdngen.findDomain("Core")] halo = [design.micronToDBU(0) for i in range(4)] for domain in domains: pdngen.makeCoreGrid(domain = domain, name = "top", starts_with = pdn.GROUND, pin_layers = [], generate_obstructions = [], powercell = None, powercontrol = None, powercontrolnetwork = "STAR") # Get metal layers for power grid m1 = design.getTech().getDB().getTech().findLayer("metal1") m4 = design.getTech().getDB().getTech().findLayer("metal4") m7 = design.getTech().getDB().getTech().findLayer("metal7") m8 = design.getTech().getDB().getTech().findLayer("metal8") grid = pdngen.findGrid("top") for g in grid: # Create power rings around core area pdngen.makeRing(grid = g, layer0 = m7, width0 = core_ring_width[0], spacing0 = core_ring_spacing[0], layer1 = m8, width1 = core_ring_width[0], spacing1 = core_ring_spacing[0], starts_with = pdn.GRID, offset = core_ring_core_offset, pad_offset = core_ring_pad_offset, extend = False, pad_pin_layers = ring_connect_to_pad_layers, nets = [], allow_out_of_die = True) # Create horizontal power straps on metal1 for standard cell connections pdngen.makeFollowpin(grid = g, layer = m1, width = design.micronToDBU(0.07), extend = pdn.CORE) # Create vertical power straps on metal4 and metal7 pdngen.makeStrap(grid = g, layer = m4, width = design.micronToDBU(1.2), spacing = design.micronToDBU(1.2), pitch = design.micronToDBU(6), offset = design.micronToDBU(0), number_of_straps = 0, snap = False, starts_with = pdn.GRID, extend = pdn.CORE, nets = []) pdngen.makeStrap(grid = g, layer = m7, width = design.micronToDBU(1.4), spacing = design.micronToDBU(1.4), pitch = design.micronToDBU(10.8), offset = design.micronToDBU(0), number_of_straps = 0, snap = False, starts_with = pdn.GRID, extend = pdn.RINGS, nets = []) pdngen.makeStrap(grid = g, layer = m8, width = design.micronToDBU(1.4), spacing = design.micronToDBU(1.4), pitch = design.micronToDBU(10.8), offset = design.micronToDBU(0), number_of_straps = 0, snap = False, starts_with = pdn.GRID, extend = pdn.BOUNDARY, nets = []) # Create via connections between power grid layers pdngen.makeConnect(grid = g, layer0 = m1, layer1 = m4, cut_pitch_x = pdn_cut_pitch[0], cut_pitch_y = pdn_cut_pitch[1], vias = [], techvias = [], max_rows = 0, max_columns = 0, ongrid = [], split_cuts = dict(), dont_use_vias = "") pdngen.makeConnect(grid = g, layer0 = m4, layer1 = m7, cut_pitch_x = pdn_cut_pitch[0], cut_pitch_y = pdn_cut_pitch[1], vias = [], techvias = [], max_rows = 0, max_columns = 0, ongrid = [], split_cuts = dict(), dont_use_vias = "") pdngen.makeConnect(grid = g, layer0 = m7, layer1 = m8, cut_pitch_x = pdn_cut_pitch[0], cut_pitch_y = pdn_cut_pitch[1], vias = [], techvias = [], max_rows = 0, max_columns = 0, ongrid = [], split_cuts = dict(), dont_use_vias = "") # Create power grid for macro blocks macros = [inst for inst in design.getBlock().getInsts() if inst.getMaster().isBlock()] m5 = design.getTech().getDB().getTech().findLayer("metal5") m6 = design.getTech().getDB().getTech().findLayer("metal6") for i in range(len(macros)): # Create power grid for each macro for domain in domains: pdngen.makeInstanceGrid(domain = domain, name = "CORE_macro_grid_" + str(i), starts_with = pdn.GROUND, inst = macros[i], halo = halo, pg_pins_to_boundary = True, default_grid = False, generate_obstructions = [], is_bump = False) grid = pdngen.findGrid("CORE_macro_grid_" + str(i)) for g in grid: # Create power straps on metal5 and metal6 for macro connections pdngen.makeStrap(grid = g, layer = m5, width = design.micronToDBU(1.2), spacing = design.micronToDBU(1.2), pitch = design.micronToDBU(6), offset = design.micronToDBU(0), number_of_straps = 0, snap = True, starts_with = pdn.GRID, extend = pdn.CORE, nets = []) pdngen.makeStrap(grid = g, layer = m6, width = design.micronToDBU(1.2), spacing = design.micronToDBU(1.2), pitch = design.micronToDBU(6), offset = design.micronToDBU(0), number_of_straps = 0, snap = True, starts_with = pdn.GRID, extend = pdn.CORE, nets = []) # Create via connections between macro power grid layers pdngen.makeConnect(grid = g, layer0 = m4, layer1 = m5, cut_pitch_x = pdn_cut_pitch[0], cut_pitch_y = pdn_cut_pitch[1], vias = [], techvias = [], max_rows = 0, max_columns = 0, ongrid = [], split_cuts = dict(), dont_use_vias = "") pdngen.makeConnect(grid = g, layer0 = m5, layer1 = m6, cut_pitch_x = pdn_cut_pitch[0], cut_pitch_y = pdn_cut_pitch[1], vias = [], techvias = [], max_rows = 0, max_columns = 0, ongrid = [], split_cuts = dict(), dont_use_vias = "") pdngen.makeConnect(grid = g, layer0 = m6, layer1 = m7, cut_pitch_x = pdn_cut_pitch[0], cut_pitch_y = pdn_cut_pitch[1], vias = [], techvias = [], max_rows = 0, max_columns = 0, ongrid = [], split_cuts = dict(), dont_use_vias = "") # Verify and build power grid pdngen.checkSetup() pdngen.buildGrids(False) pdngen.writeToDb(True, ) pdngen.resetShapes() # Configure and run clock tree synthesis design.evalTclString("set_propagated_clock [get_clocks {core_clock}]") # Set RC values for clock and signal nets design.evalTclString("set_wire_rc -clock -resistance 0.03574 -capacitance 0.07516") design.evalTclString("set_wire_rc -signal -resistance 0.03574 -capacitance 0.07516") cts = design.getTritonCts() parms = cts.getParms() parms.setWireSegmentUnit(20) # Configure clock buffers cts.setBufferList("BUF_X2") cts.setRootBuffer("BUF_X2") cts.setSinkBuffer("BUF_X2") cts.runTritonCts() # Run final detailed placement site = design.getBlock().getRows()[0].getSite() max_disp_x = int(design.micronToDBU(1) / site.getWidth()) max_disp_y = int(design.micronToDBU(3) / site.getHeight()) design.getOpendp().detailedPlacement(max_disp_x, max_disp_y, "", False) import openroad as ord # Insert filler cells db = ord.get_db() filler_masters = list() # filler cells' naming convention filler_cells_prefix = "FILLCELL_" for lib in db.getLibs(): for master in lib.getMasters(): if master.getType() == "CORE_SPACER": filler_masters.append(master) if len(filler_masters) == 0: print("no filler cells in library!") else: design.getOpendp().fillerPlacement(filler_masters = filler_masters, prefix = filler_cells_prefix, verbose = False) # Configure and run global routing # Set routing layer ranges for signal and clock nets signal_low_layer = design.getTech().getDB().getTech().findLayer("metal1").getRoutingLevel() signal_high_layer = design.getTech().getDB().getTech().findLayer("metal7").getRoutingLevel() clk_low_layer = design.getTech().getDB().getTech().findLayer("metal1").getRoutingLevel() clk_high_layer = design.getTech().getDB().getTech().findLayer("metal7").getRoutingLevel() grt = design.getGlobalRouter() grt.setMinRoutingLayer(signal_low_layer) grt.setMaxRoutingLayer(signal_high_layer) grt.setMinLayerForClock(clk_low_layer) grt.setMaxLayerForClock(clk_high_layer) grt.setAdjustment(0.5) grt.setVerbose(True) grt.globalRoute(True) # Write final Verilog file design.evalTclString("write_verilog final.v") import drt # Configure and run detailed routing drter = design.getTritonRoute() params = drt.ParamStruct() params.outputMazeFile = "" params.outputDrcFile = "" params.outputCmapFile = "" params.outputGuideCoverageFile = "" params.dbProcessNode = "" params.enableViaGen = True params.drouteEndIter = 1 params.viaInPinBottomLayer = "" params.viaInPinTopLayer = "" params.orSeed = -1 params.orK = 0 params.bottomRoutingLayer = "metal1" params.topRoutingLayer = "metal7" params.verbose = 1 params.cleanPatches = True params.doPa = True params.singleStepDR = False params.minAccessPoints = 1 params.saveGuideUpdates = False drter.setParams(params) drter.main() # Write final odb file design.writeDb("final.odb")
from openroad import Tech, Design, Timing from pathlib import Path # Initialize OpenROAD objects and read technology files tech = Tech() # Set paths to library and design files libDir = Path("../Design/nangate45/lib") lefDir = Path("../Design/nangate45/lef") designDir = Path("../Design/") # Read all liberty (.lib) and LEF files from the library directories libFiles = libDir.glob("*.lib") techLefFiles = lefDir.glob("*.tech.lef") lefFiles = lefDir.glob('*.lef') # Load liberty timing libraries for libFile in libFiles: tech.readLiberty(libFile.as_posix()) # Load technology and cell LEF files for techLefFile in techLefFiles: tech.readLef(techLefFile.as_posix()) for lefFile in lefFiles: tech.readLef(lefFile.as_posix()) # Create design and read Verilog netlist design = Design(tech) odbFile = designDir/str("2_floorplan.odb") design.readDb(odbFile.as_posix()) # Configure and run I/O pin placement params = design.getIOPlacer().getParameters() params.setRandSeed(42) params.setMinDistanceInTracks(False) params.setMinDistance(design.micronToDBU(0)) params.setCornerAvoidance(design.micronToDBU(0)) # Place I/O pins on metal8 (horizontal) and metal9 (vertical) layers design.getIOPlacer().addHorLayer(design.getTech().getDB().getTech().findLayer("metal8")) design.getIOPlacer().addVerLayer(design.getTech().getDB().getTech().findLayer("metal9")) IOPlacer_random_mode = True design.getIOPlacer().runAnnealing(IOPlacer_random_mode) # Place macro blocks if present macros = [inst for inst in design.getBlock().getInsts() if inst.getMaster().isBlock()] if len(macros) > 0: mpl = design.getMacroPlacer() block = design.getBlock() core = block.getCoreArea() mpl.place( num_threads = 64, max_num_macro = len(macros)//8, min_num_macro = 0, max_num_inst = 0, min_num_inst = 0, tolerance = 0.1, max_num_level = 2, coarsening_ratio = 10.0, large_net_threshold = 50, signature_net_threshold = 50, halo_width = 2.0, halo_height = 2.0, fence_lx = block.dbuToMicrons(core.xMin()), fence_ly = block.dbuToMicrons(core.yMin()), fence_ux = block.dbuToMicrons(core.xMax()), fence_uy = block.dbuToMicrons(core.yMax()), area_weight = 0.1, outline_weight = 100.0, wirelength_weight = 100.0, guidance_weight = 10.0, fence_weight = 10.0, boundary_weight = 50.0, notch_weight = 10.0, macro_blockage_weight = 10.0, pin_access_th = 0.0, target_util = 0.25, target_dead_space = 0.05, min_ar = 0.33, snap_layer = 4, bus_planning_flag = False, report_directory = "" ) # Configure and run global placement gpl = design.getReplace() gpl.setTimingDrivenMode(False) gpl.setRoutabilityDrivenMode(True) gpl.setUniformTargetDensityMode(True) # Limit initial placement iterations and set density penalty gpl.setInitialPlaceMaxIter(10) gpl.setInitDensityPenalityFactor(0.05) gpl.doInitialPlace(threads = 4) gpl.doNesterovPlace(threads = 4) gpl.reset() # Run initial detailed placement site = design.getBlock().getRows()[0].getSite() # Allow 1um x-displacement and 3um y-displacement max_disp_x = int(design.micronToDBU(1)) max_disp_y = int(design.micronToDBU(3)) # Remove filler cells to be able to move the cells design.getOpendp().removeFillers() design.getOpendp().detailedPlacement(max_disp_x, max_disp_y, "", False) import pdn, odb # Configure power delivery network # Set up global power/ground connections for net in design.getBlock().getNets(): if net.getSigType() == "POWER" or net.getSigType() == "GROUND": net.setSpecial() # Mark power/ground nets as special nets # Find existing power and ground nets or create if needed VDD_net = design.getBlock().findNet("VDD") VSS_net = design.getBlock().findNet("VSS") switched_power = None # No switched power domain in this design secondary = list() # No secondary power nets # Create VDD/VSS nets if they don't exist if VDD_net == None: VDD_net = odb.dbNet_create(design.getBlock(), "VDD") VDD_net.setSpecial() VDD_net.setSigType("POWER") if VSS_net == None: VSS_net = odb.dbNet_create(design.getBlock(), "VSS") VSS_net.setSpecial() VSS_net.setSigType("GROUND") # Connect power pins to global nets # Map standard VDD pins to power net for all instances design.getBlock().addGlobalConnect(region = None, instPattern = ".*", pinPattern = "^VDD$", net = VDD_net, do_connect = True) # Map peripheral domain VDD pins to power net design.getBlock().addGlobalConnect(region = None, instPattern = ".*", pinPattern = "^VDDPE$", net = VDD_net, do_connect = True) # Map core domain VDD pins to power net design.getBlock().addGlobalConnect(region = None, instPattern = ".*", pinPattern = "^VDDCE$", net = VDD_net, do_connect = True) # Map standard VSS pins to ground net design.getBlock().addGlobalConnect(region = None, instPattern = ".*", pinPattern = "^VSS$", net = VSS_net, do_connect = True) # Map VSS pins with 'E' suffix to ground net design.getBlock().addGlobalConnect(region = None, instPattern = ".*", pinPattern = "^VSSE$", net = VSS_net, do_connect = True) # Apply the global connections design.getBlock().globalConnect() # Configure power domains pdngen = design.getPdnGen() # Set core power domain with primary power/ground nets pdngen.setCoreDomain(power = VDD_net, switched_power = switched_power, ground = VSS_net, secondary = secondary) # Configure power ring dimensions # Set core ring's width and spacing config to 2 μm core_ring_width = [design.micronToDBU(2), design.micronToDBU(2)] core_ring_spacing = [design.micronToDBU(2), design.micronToDBU(2)] # Set core ring's offset to 0 μm (no offset from core boundary) core_ring_core_offset = [design.micronToDBU(0) for i in range(4)] core_ring_pad_offset = [design.micronToDBU(0) for i in range(4)] # Set via cut pitch to 0 μm pdn_cut_pitch = [design.micronToDBU(0) for i in range(2)] # Get routing layers for power ring connections to pads ring_connect_to_pad_layers = list() for layer in design.getTech().getDB().getTech().getLayers(): if layer.getType() == "ROUTING": ring_connect_to_pad_layers.append(layer) # Create power grid for standard cells domains = [pdngen.findDomain("Core")] # Set halo around macros for power grid routing halo = [design.micronToDBU(0) for i in range(4)] for domain in domains: # Create the main core grid structure pdngen.makeCoreGrid(domain = domain, name = "top", starts_with = pdn.GROUND, # Start with ground net pin_layers = [], generate_obstructions = [], powercell = None, powercontrol = None, powercontrolnetwork = "STAR") # Get metal layers for power grid implementation m1 = design.getTech().getDB().getTech().findLayer("metal1") m4 = design.getTech().getDB().getTech().findLayer("metal4") m7 = design.getTech().getDB().getTech().findLayer("metal7") m8 = design.getTech().getDB().getTech().findLayer("metal8") grid = pdngen.findGrid("top") for g in grid: # Create power rings around core area using metal7 and metal8 pdngen.makeRing(grid = g, layer0 = m7, width0 = core_ring_width[0], spacing0 = core_ring_spacing[0], layer1 = m8, width1 = core_ring_width[0], spacing1 = core_ring_spacing[0], starts_with = pdn.GRID, offset = core_ring_core_offset, pad_offset = core_ring_pad_offset, extend = False, pad_pin_layers = ring_connect_to_pad_layers, nets = [], allow_out_of_die = True) # Create horizontal power straps on metal1 for standard cell power rail connections pdngen.makeFollowpin(grid = g, layer = m1, width = design.micronToDBU(0.07), # 0.07μm straps for standard cell rails extend = pdn.CORE) # Create power straps on metal4 with 1.2μm width and 6μm pitch pdngen.makeStrap(grid = g, layer = m4, width = design.micronToDBU(1.2), spacing = design.micronToDBU(1.2), pitch = design.micronToDBU(6), offset = design.micronToDBU(0), number_of_straps = 0, # Auto-calculate number of straps snap = False, starts_with = pdn.GRID, extend = pdn.CORE, nets = []) # Create power straps on metal7 with 1.4μm width and 10.8μm pitch pdngen.makeStrap(grid = g, layer = m7, width = design.micronToDBU(1.4), spacing = design.micronToDBU(1.4), pitch = design.micronToDBU(10.8), offset = design.micronToDBU(0), number_of_straps = 0, snap = False, starts_with = pdn.GRID, extend = pdn.RINGS, # Extend to the power rings nets = []) # Create power straps on metal7 with 1.4μm width and 10.8μm pitch pdngen.makeStrap(grid = g, layer = m8, width = design.micronToDBU(1.4), spacing = design.micronToDBU(1.4), pitch = design.micronToDBU(10.8), offset = design.micronToDBU(0), number_of_straps = 0, snap = False, starts_with = pdn.GRID, extend = pdn.BOUNDARY, # Extend to the power rings nets = []) # Create via connections between power grid layers # Connect metal1 to metal4 pdngen.makeConnect(grid = g, layer0 = m1, layer1 = m4, cut_pitch_x = pdn_cut_pitch[0], cut_pitch_y = pdn_cut_pitch[1], vias = [], techvias = [], max_rows = 0, max_columns = 0, ongrid = [], split_cuts = dict(), dont_use_vias = "") # Connect metal4 to metal7 pdngen.makeConnect(grid = g, layer0 = m4, layer1 = m7, cut_pitch_x = pdn_cut_pitch[0], cut_pitch_y = pdn_cut_pitch[1], vias = [], techvias = [], max_rows = 0, max_columns = 0, ongrid = [], split_cuts = dict(), dont_use_vias = "") # Connect metal7 to metal8 (for ring connections) pdngen.makeConnect(grid = g, layer0 = m7, layer1 = m8, cut_pitch_x = pdn_cut_pitch[0], cut_pitch_y = pdn_cut_pitch[1], vias = [], techvias = [], max_rows = 0, max_columns = 0, ongrid = [], split_cuts = dict(), dont_use_vias = "") # Create power grid for macro blocks # Define additional metal layers for macro connections macros = [inst for inst in design.getBlock().getInsts() if inst.getMaster().isBlock()] m5 = design.getTech().getDB().getTech().findLayer("metal5") m6 = design.getTech().getDB().getTech().findLayer("metal6") # Set PG ring config for macros macro_ring_width = [design.micronToDBU(1.5), design.micronToDBU(1.5)] macro_ring_spacing = [design.micronToDBU(1.5), design.micronToDBU(1.5)] macro_ring_core_offset = [design.micronToDBU(0) for i in range(4)] macro_ring_pad_offset = [design.micronToDBU(0) for i in range(4)] for i in range(len(macros)): # Create separate power grid for each macro instance for domain in domains: pdngen.makeInstanceGrid(domain = domain, name = "CORE_macro_grid_" + str(i), starts_with = pdn.GROUND, inst = macros[i], halo = halo, pg_pins_to_boundary = True, # Connect power/ground pins to boundary default_grid = False, generate_obstructions = [], is_bump = False) grid = pdngen.findGrid("CORE_macro_grid_" + str(i)) for g in grid: # Create power ring around macro using metal5 and metal6 pdngen.makeRing(grid = g, layer0 = m5, width0 = macro_ring_width[0], spacing0 = macro_ring_spacing[0], layer1 = m6, width1 = macro_ring_width[0], spacing1 = macro_ring_spacing[0], starts_with = pdn.GRID, offset = macro_ring_core_offset, pad_offset = macro_ring_pad_offset, extend = False, pad_pin_layers = macro_ring_connect_to_pad_layers, nets = []) # Create power straps on metal5 for macro connections pdngen.makeStrap(grid = g, layer = m5, width = design.micronToDBU(1.2), spacing = design.micronToDBU(1.2), pitch = design.micronToDBU(6), offset = design.micronToDBU(0), number_of_straps = 0, snap = True, # Snap to grid starts_with = pdn.GRID, extend = pdn.RINGS, nets = []) # Create power straps on metal6 for macro connections pdngen.makeStrap(grid = g, layer = m6, width = design.micronToDBU(1.2), spacing = design.micronToDBU(1.2), pitch = design.micronToDBU(6), offset = design.micronToDBU(0), number_of_straps = 0, snap = True, starts_with = pdn.GRID, extend = pdn.RINGS, nets = []) # Create via connections between macro power grid layers # Connect metal4 (from core grid) to metal5 (macro grid) pdngen.makeConnect(grid = g, layer0 = m4, layer1 = m5, cut_pitch_x = pdn_cut_pitch[0], cut_pitch_y = pdn_cut_pitch[1], vias = [], techvias = [], max_rows = 0, max_columns = 0, ongrid = [], split_cuts = dict(), dont_use_vias = "") # Connect metal5 to metal6 (macro grid layers) pdngen.makeConnect(grid = g, layer0 = m5, layer1 = m6, cut_pitch_x = pdn_cut_pitch[0], cut_pitch_y = pdn_cut_pitch[1], vias = [], techvias = [], max_rows = 0, max_columns = 0, ongrid = [], split_cuts = dict(), dont_use_vias = "") # Connect metal6 (macro grid) to metal7 (core grid) pdngen.makeConnect(grid = g, layer0 = m6, layer1 = m7, cut_pitch_x = pdn_cut_pitch[0], cut_pitch_y = pdn_cut_pitch[1], vias = [], techvias = [], max_rows = 0, max_columns = 0, ongrid = [], split_cuts = dict(), dont_use_vias = "") # Generate the final power delivery network pdngen.checkSetup() # Verify configuration pdngen.buildGrids(False) # Build the power grid pdngen.writeToDb(True, ) # Write power grid to the design database pdngen.resetShapes() # Reset temporary shapes # Configure and run clock tree synthesis design.evalTclString("set_propagated_clock [get_clocks {core_clock}]") # Set RC values for clock and signal nets design.evalTclString("set_wire_rc -clock -resistance 0.03574 -capacitance 0.07516") design.evalTclString("set_wire_rc -signal -resistance 0.03574 -capacitance 0.07516") cts = design.getTritonCts() parms = cts.getParms() parms.setWireSegmentUnit(20) # Configure clock buffers cts.setBufferList("BUF_X2") cts.setRootBuffer("BUF_X2") cts.setSinkBuffer("BUF_X2") cts.runTritonCts() # Run final detailed placement site = design.getBlock().getRows()[0].getSite() max_disp_x = int(design.micronToDBU(1) / site.getWidth()) max_disp_y = int(design.micronToDBU(3) / site.getHeight()) design.getOpendp().detailedPlacement(max_disp_x, max_disp_y, "", False) import openroad as ord # Insert filler cells db = ord.get_db() filler_masters = list() # filler cells' naming convention filler_cells_prefix = "FILLCELL_" for lib in db.getLibs(): for master in lib.getMasters(): if master.getType() == "CORE_SPACER": filler_masters.append(master) if len(filler_masters) == 0: print("no filler cells in library!") else: design.getOpendp().fillerPlacement(filler_masters = filler_masters, prefix = filler_cells_prefix, verbose = False) # Configure and run global routing # Set routing layer ranges for signal and clock nets signal_low_layer = design.getTech().getDB().getTech().findLayer("metal1").getRoutingLevel() signal_high_layer = design.getTech().getDB().getTech().findLayer("metal7").getRoutingLevel() clk_low_layer = design.getTech().getDB().getTech().findLayer("metal1").getRoutingLevel() clk_high_layer = design.getTech().getDB().getTech().findLayer("metal7").getRoutingLevel() grt = design.getGlobalRouter() grt.setMinRoutingLayer(signal_low_layer) grt.setMaxRoutingLayer(signal_high_layer) grt.setMinLayerForClock(clk_low_layer) grt.setMaxLayerForClock(clk_high_layer) grt.setAdjustment(0.5) grt.setVerbose(True) grt.globalRoute(True) import drt # Configure and run detailed routing drter = design.getTritonRoute() params = drt.ParamStruct() params.outputMazeFile = "" params.outputDrcFile = "" params.outputCmapFile = "" params.outputGuideCoverageFile = "" params.dbProcessNode = "" params.enableViaGen = True params.drouteEndIter = 1 params.viaInPinBottomLayer = "" params.viaInPinTopLayer = "" params.orSeed = -1 params.orK = 0 params.bottomRoutingLayer = "metal1" params.topRoutingLayer = "metal7" params.verbose = 1 params.cleanPatches = True params.doPa = True params.singleStepDR = False params.minAccessPoints = 1 params.saveGuideUpdates = False drter.setParams(params) drter.main() # Write final DEF file design.writeDef("final.def") # Write final odb file design.writeDb("final.odb")
from openroad import Tech, Design, Timing from pathlib import Path # Initialize OpenROAD objects and read technology files tech = Tech() # Set paths to library and design files libDir = Path("../Design/nangate45/lib") lefDir = Path("../Design/nangate45/lef") designDir = Path("../Design/") # Read all liberty (.lib) and LEF files from the library directories libFiles = libDir.glob("*.lib") techLefFiles = lefDir.glob("*.tech.lef") lefFiles = lefDir.glob('*.lef') # Load liberty timing libraries for libFile in libFiles: tech.readLiberty(libFile.as_posix()) # Load technology and cell LEF files for techLefFile in techLefFiles: tech.readLef(techLefFile.as_posix()) for lefFile in lefFiles: tech.readLef(lefFile.as_posix()) # Create design and read Verilog netlist design = Design(tech) odbFile = designDir/str("2_floorplan.odb") design.readDb(odbFile.as_posix()) # Configure and run I/O pin placement params = design.getIOPlacer().getParameters() params.setRandSeed(42) params.setMinDistanceInTracks(False) params.setMinDistance(design.micronToDBU(0)) params.setCornerAvoidance(design.micronToDBU(0)) # Place I/O pins on metal8 (horizontal) and metal9 (vertical) layers design.getIOPlacer().addHorLayer(design.getTech().getDB().getTech().findLayer("metal8")) design.getIOPlacer().addVerLayer(design.getTech().getDB().getTech().findLayer("metal9")) IOPlacer_random_mode = True design.getIOPlacer().runAnnealing(IOPlacer_random_mode) # Place macro blocks if present macros = [inst for inst in design.getBlock().getInsts() if inst.getMaster().isBlock()] if len(macros) > 0: mpl = design.getMacroPlacer() block = design.getBlock() core = block.getCoreArea() mpl.place( num_threads = 64, max_num_macro = len(macros)//8, min_num_macro = 0, max_num_inst = 0, min_num_inst = 0, tolerance = 0.1, max_num_level = 2, coarsening_ratio = 10.0, large_net_threshold = 50, signature_net_threshold = 50, halo_width = 2.0, halo_height = 2.0, fence_lx = block.dbuToMicrons(core.xMin()), fence_ly = block.dbuToMicrons(core.yMin()), fence_ux = block.dbuToMicrons(core.xMax()), fence_uy = block.dbuToMicrons(core.yMax()), area_weight = 0.1, outline_weight = 100.0, wirelength_weight = 100.0, guidance_weight = 10.0, fence_weight = 10.0, boundary_weight = 50.0, notch_weight = 10.0, macro_blockage_weight = 10.0, pin_access_th = 0.0, target_util = 0.25, target_dead_space = 0.05, min_ar = 0.33, snap_layer = 4, bus_planning_flag = False, report_directory = "" ) # Configure and run global placement gpl = design.getReplace() gpl.setTimingDrivenMode(False) gpl.setRoutabilityDrivenMode(True) gpl.setUniformTargetDensityMode(True) # Limit initial placement iterations and set density penalty gpl.setInitialPlaceMaxIter(10) gpl.setInitDensityPenalityFactor(0.05) gpl.doInitialPlace(threads = 4) gpl.doNesterovPlace(threads = 4) gpl.reset() # Run initial detailed placement site = design.getBlock().getRows()[0].getSite() # Allow 1um x-displacement and 3um y-displacement max_disp_x = int(design.micronToDBU(1)) max_disp_y = int(design.micronToDBU(3)) # Remove filler cells to be able to move the cells design.getOpendp().removeFillers() design.getOpendp().detailedPlacement(max_disp_x, max_disp_y, "", False) import pdn, odb # Configure power delivery network # Set up global power/ground connections for net in design.getBlock().getNets(): if net.getSigType() == "POWER" or net.getSigType() == "GROUND": net.setSpecial() # Mark power/ground nets as special nets # Find existing power and ground nets or create if needed VDD_net = design.getBlock().findNet("VDD") VSS_net = design.getBlock().findNet("VSS") switched_power = None # No switched power domain in this design secondary = list() # No secondary power nets # Create VDD/VSS nets if they don't exist if VDD_net == None: VDD_net = odb.dbNet_create(design.getBlock(), "VDD") VDD_net.setSpecial() VDD_net.setSigType("POWER") if VSS_net == None: VSS_net = odb.dbNet_create(design.getBlock(), "VSS") VSS_net.setSpecial() VSS_net.setSigType("GROUND") # Connect power pins to global nets # Map standard VDD pins to power net for all instances design.getBlock().addGlobalConnect(region = None, instPattern = ".*", pinPattern = "^VDD$", net = VDD_net, do_connect = True) # Map peripheral domain VDD pins to power net design.getBlock().addGlobalConnect(region = None, instPattern = ".*", pinPattern = "^VDDPE$", net = VDD_net, do_connect = True) # Map core domain VDD pins to power net design.getBlock().addGlobalConnect(region = None, instPattern = ".*", pinPattern = "^VDDCE$", net = VDD_net, do_connect = True) # Map standard VSS pins to ground net design.getBlock().addGlobalConnect(region = None, instPattern = ".*", pinPattern = "^VSS$", net = VSS_net, do_connect = True) # Map VSS pins with 'E' suffix to ground net design.getBlock().addGlobalConnect(region = None, instPattern = ".*", pinPattern = "^VSSE$", net = VSS_net, do_connect = True) # Apply the global connections design.getBlock().globalConnect() # Configure power domains pdngen = design.getPdnGen() # Set core power domain with primary power/ground nets pdngen.setCoreDomain(power = VDD_net, switched_power = switched_power, ground = VSS_net, secondary = secondary) # Configure power ring dimensions # Set core ring's width and spacing config to 2 μm core_ring_width = [design.micronToDBU(2), design.micronToDBU(2)] core_ring_spacing = [design.micronToDBU(2), design.micronToDBU(2)] # Set core ring's offset to 0 μm (no offset from core boundary) core_ring_core_offset = [design.micronToDBU(0) for i in range(4)] core_ring_pad_offset = [design.micronToDBU(0) for i in range(4)] # Set via cut pitch to 0 μm pdn_cut_pitch = [design.micronToDBU(0) for i in range(2)] # Get routing layers for power ring connections to pads ring_connect_to_pad_layers = list() for layer in design.getTech().getDB().getTech().getLayers(): if layer.getType() == "ROUTING": ring_connect_to_pad_layers.append(layer) # Create power grid for standard cells domains = [pdngen.findDomain("Core")] # Set halo around macros for power grid routing halo = [design.micronToDBU(0) for i in range(4)] for domain in domains: # Create the main core grid structure pdngen.makeCoreGrid(domain = domain, name = "top", starts_with = pdn.GROUND, # Start with ground net pin_layers = [], generate_obstructions = [], powercell = None, powercontrol = None, powercontrolnetwork = "STAR") # Get metal layers for power grid implementation m1 = design.getTech().getDB().getTech().findLayer("metal1") m4 = design.getTech().getDB().getTech().findLayer("metal4") m7 = design.getTech().getDB().getTech().findLayer("metal7") m8 = design.getTech().getDB().getTech().findLayer("metal8") grid = pdngen.findGrid("top") for g in grid: # Create power rings around core area using metal7 and metal8 pdngen.makeRing(grid = g, layer0 = m7, width0 = core_ring_width[0], spacing0 = core_ring_spacing[0], layer1 = m8, width1 = core_ring_width[0], spacing1 = core_ring_spacing[0], starts_with = pdn.GRID, offset = core_ring_core_offset, pad_offset = core_ring_pad_offset, extend = False, pad_pin_layers = ring_connect_to_pad_layers, nets = [], allow_out_of_die = True) # Create horizontal power straps on metal1 for standard cell power rail connections pdngen.makeFollowpin(grid = g, layer = m1, width = design.micronToDBU(0.07), # 0.07μm straps for standard cell rails extend = pdn.CORE) # Create power straps on metal4 with 1.2μm width and 6μm pitch pdngen.makeStrap(grid = g, layer = m4, width = design.micronToDBU(1.2), spacing = design.micronToDBU(1.2), pitch = design.micronToDBU(6), offset = design.micronToDBU(0), number_of_straps = 0, # Auto-calculate number of straps snap = False, starts_with = pdn.GRID, extend = pdn.CORE, nets = []) # Create power straps on metal7 with 1.4μm width and 10.8μm pitch pdngen.makeStrap(grid = g, layer = m7, width = design.micronToDBU(1.4), spacing = design.micronToDBU(1.4), pitch = design.micronToDBU(10.8), offset = design.micronToDBU(0), number_of_straps = 0, snap = False, starts_with = pdn.GRID, extend = pdn.RINGS, # Extend to the power rings nets = []) # Create power straps on metal7 with 1.4μm width and 10.8μm pitch pdngen.makeStrap(grid = g, layer = m8, width = design.micronToDBU(1.4), spacing = design.micronToDBU(1.4), pitch = design.micronToDBU(10.8), offset = design.micronToDBU(0), number_of_straps = 0, snap = False, starts_with = pdn.GRID, extend = pdn.BOUNDARY, # Extend to the power rings nets = []) # Create via connections between power grid layers # Connect metal1 to metal4 pdngen.makeConnect(grid = g, layer0 = m1, layer1 = m4, cut_pitch_x = pdn_cut_pitch[0], cut_pitch_y = pdn_cut_pitch[1], vias = [], techvias = [], max_rows = 0, max_columns = 0, ongrid = [], split_cuts = dict(), dont_use_vias = "") # Connect metal4 to metal7 pdngen.makeConnect(grid = g, layer0 = m4, layer1 = m7, cut_pitch_x = pdn_cut_pitch[0], cut_pitch_y = pdn_cut_pitch[1], vias = [], techvias = [], max_rows = 0, max_columns = 0, ongrid = [], split_cuts = dict(), dont_use_vias = "") # Connect metal7 to metal8 (for ring connections) pdngen.makeConnect(grid = g, layer0 = m7, layer1 = m8, cut_pitch_x = pdn_cut_pitch[0], cut_pitch_y = pdn_cut_pitch[1], vias = [], techvias = [], max_rows = 0, max_columns = 0, ongrid = [], split_cuts = dict(), dont_use_vias = "") # Create power grid for macro blocks # Define additional metal layers for macro connections macros = [inst for inst in design.getBlock().getInsts() if inst.getMaster().isBlock()] m5 = design.getTech().getDB().getTech().findLayer("metal5") m6 = design.getTech().getDB().getTech().findLayer("metal6") # Set PG ring config for macros macro_ring_width = [design.micronToDBU(1.5), design.micronToDBU(1.5)] macro_ring_spacing = [design.micronToDBU(1.5), design.micronToDBU(1.5)] macro_ring_core_offset = [design.micronToDBU(0) for i in range(4)] macro_ring_pad_offset = [design.micronToDBU(0) for i in range(4)] for i in range(len(macros)): # Create separate power grid for each macro instance for domain in domains: pdngen.makeInstanceGrid(domain = domain, name = "CORE_macro_grid_" + str(i), starts_with = pdn.GROUND, inst = macros[i], halo = halo, pg_pins_to_boundary = True, # Connect power/ground pins to boundary default_grid = False, generate_obstructions = [], is_bump = False) grid = pdngen.findGrid("CORE_macro_grid_" + str(i)) for g in grid: # Create power ring around macro using metal5 and metal6 pdngen.makeRing(grid = g, layer0 = m5, width0 = macro_ring_width[0], spacing0 = macro_ring_spacing[0], layer1 = m6, width1 = macro_ring_width[0], spacing1 = macro_ring_spacing[0], starts_with = pdn.GRID, offset = macro_ring_core_offset, pad_offset = macro_ring_pad_offset, extend = False, pad_pin_layers = macro_ring_connect_to_pad_layers, nets = []) # Create power straps on metal5 for macro connections pdngen.makeStrap(grid = g, layer = m5, width = design.micronToDBU(1.2), spacing = design.micronToDBU(1.2), pitch = design.micronToDBU(6), offset = design.micronToDBU(0), number_of_straps = 0, snap = True, # Snap to grid starts_with = pdn.GRID, extend = pdn.RINGS, nets = []) # Create power straps on metal6 for macro connections pdngen.makeStrap(grid = g, layer = m6, width = design.micronToDBU(1.2), spacing = design.micronToDBU(1.2), pitch = design.micronToDBU(6), offset = design.micronToDBU(0), number_of_straps = 0, snap = True, starts_with = pdn.GRID, extend = pdn.RINGS, nets = []) # Create via connections between macro power grid layers # Connect metal4 (from core grid) to metal5 (macro grid) pdngen.makeConnect(grid = g, layer0 = m4, layer1 = m5, cut_pitch_x = pdn_cut_pitch[0], cut_pitch_y = pdn_cut_pitch[1], vias = [], techvias = [], max_rows = 0, max_columns = 0, ongrid = [], split_cuts = dict(), dont_use_vias = "") # Connect metal5 to metal6 (macro grid layers) pdngen.makeConnect(grid = g, layer0 = m5, layer1 = m6, cut_pitch_x = pdn_cut_pitch[0], cut_pitch_y = pdn_cut_pitch[1], vias = [], techvias = [], max_rows = 0, max_columns = 0, ongrid = [], split_cuts = dict(), dont_use_vias = "") # Connect metal6 (macro grid) to metal7 (core grid) pdngen.makeConnect(grid = g, layer0 = m6, layer1 = m7, cut_pitch_x = pdn_cut_pitch[0], cut_pitch_y = pdn_cut_pitch[1], vias = [], techvias = [], max_rows = 0, max_columns = 0, ongrid = [], split_cuts = dict(), dont_use_vias = "") # Generate the final power delivery network pdngen.checkSetup() # Verify configuration pdngen.buildGrids(False) # Build the power grid pdngen.writeToDb(True, ) # Write power grid to the design database pdngen.resetShapes() # Reset temporary shapes # Configure and run clock tree synthesis design.evalTclString("set_propagated_clock [get_clocks {core_clock}]") # Set RC values for clock and signal nets design.evalTclString("set_wire_rc -clock -resistance 0.03574 -capacitance 0.07516") design.evalTclString("set_wire_rc -signal -resistance 0.03574 -capacitance 0.07516") cts = design.getTritonCts() parms = cts.getParms() parms.setWireSegmentUnit(20) # Configure clock buffers cts.setBufferList("BUF_X2") cts.setRootBuffer("BUF_X2") cts.setSinkBuffer("BUF_X2") cts.runTritonCts() # Run final detailed placement site = design.getBlock().getRows()[0].getSite() max_disp_x = int(design.micronToDBU(1) / site.getWidth()) max_disp_y = int(design.micronToDBU(3) / site.getHeight()) design.getOpendp().detailedPlacement(max_disp_x, max_disp_y, "", False) import openroad as ord # Insert filler cells db = ord.get_db() filler_masters = list() # filler cells' naming convention filler_cells_prefix = "FILLCELL_" for lib in db.getLibs(): for master in lib.getMasters(): if master.getType() == "CORE_SPACER": filler_masters.append(master) if len(filler_masters) == 0: print("no filler cells in library!") else: design.getOpendp().fillerPlacement(filler_masters = filler_masters, prefix = filler_cells_prefix, verbose = False) # Configure and run global routing # Set routing layer ranges for signal and clock nets signal_low_layer = design.getTech().getDB().getTech().findLayer("metal1").getRoutingLevel() signal_high_layer = design.getTech().getDB().getTech().findLayer("metal7").getRoutingLevel() clk_low_layer = design.getTech().getDB().getTech().findLayer("metal1").getRoutingLevel() clk_high_layer = design.getTech().getDB().getTech().findLayer("metal7").getRoutingLevel() grt = design.getGlobalRouter() grt.setMinRoutingLayer(signal_low_layer) grt.setMaxRoutingLayer(signal_high_layer) grt.setMinLayerForClock(clk_low_layer) grt.setMaxLayerForClock(clk_high_layer) grt.setAdjustment(0.5) grt.setVerbose(True) grt.globalRoute(True) # Write final DEF file design.writeDef("final.def") import drt # Configure and run detailed routing drter = design.getTritonRoute() params = drt.ParamStruct() params.outputMazeFile = "" params.outputDrcFile = "" params.outputCmapFile = "" params.outputGuideCoverageFile = "" params.dbProcessNode = "" params.enableViaGen = True params.drouteEndIter = 1 params.viaInPinBottomLayer = "" params.viaInPinTopLayer = "" params.orSeed = -1 params.orK = 0 params.bottomRoutingLayer = "metal1" params.topRoutingLayer = "metal7" params.verbose = 1 params.cleanPatches = True params.doPa = True params.singleStepDR = False params.minAccessPoints = 1 params.saveGuideUpdates = False drter.setParams(params) drter.main() # Write final odb file design.writeDb("final.odb")
from openroad import Tech, Design, Timing from pathlib import Path # Initialize OpenROAD objects and read technology files tech = Tech() # Set paths to library and design files libDir = Path("../Design/nangate45/lib") lefDir = Path("../Design/nangate45/lef") designDir = Path("../Design/") # Read all liberty (.lib) and LEF files from the library directories libFiles = libDir.glob("*.lib") techLefFiles = lefDir.glob("*.tech.lef") lefFiles = lefDir.glob('*.lef') # Load liberty timing libraries for libFile in libFiles: tech.readLiberty(libFile.as_posix()) # Load technology and cell LEF files for techLefFile in techLefFiles: tech.readLef(techLefFile.as_posix()) for lefFile in lefFiles: tech.readLef(lefFile.as_posix()) # Create design and read Verilog netlist design = Design(tech) odbFile = designDir/str("2_floorplan.odb") design.readDb(odbFile.as_posix()) # Configure and run I/O pin placement params = design.getIOPlacer().getParameters() params.setRandSeed(42) params.setMinDistanceInTracks(False) params.setMinDistance(design.micronToDBU(0)) params.setCornerAvoidance(design.micronToDBU(0)) # Place I/O pins on metal8 (horizontal) and metal9 (vertical) layers design.getIOPlacer().addHorLayer(design.getTech().getDB().getTech().findLayer("metal8")) design.getIOPlacer().addVerLayer(design.getTech().getDB().getTech().findLayer("metal9")) IOPlacer_random_mode = True design.getIOPlacer().runAnnealing(IOPlacer_random_mode) # Place macro blocks if present macros = [inst for inst in design.getBlock().getInsts() if inst.getMaster().isBlock()] if len(macros) > 0: mpl = design.getMacroPlacer() block = design.getBlock() core = block.getCoreArea() mpl.place( num_threads = 64, max_num_macro = len(macros)//8, min_num_macro = 0, max_num_inst = 0, min_num_inst = 0, tolerance = 0.1, max_num_level = 2, coarsening_ratio = 10.0, large_net_threshold = 50, signature_net_threshold = 50, halo_width = 2.0, halo_height = 2.0, fence_lx = block.dbuToMicrons(core.xMin()), fence_ly = block.dbuToMicrons(core.yMin()), fence_ux = block.dbuToMicrons(core.xMax()), fence_uy = block.dbuToMicrons(core.yMax()), area_weight = 0.1, outline_weight = 100.0, wirelength_weight = 100.0, guidance_weight = 10.0, fence_weight = 10.0, boundary_weight = 50.0, notch_weight = 10.0, macro_blockage_weight = 10.0, pin_access_th = 0.0, target_util = 0.25, target_dead_space = 0.05, min_ar = 0.33, snap_layer = 4, bus_planning_flag = False, report_directory = "" ) # Configure and run global placement gpl = design.getReplace() gpl.setTimingDrivenMode(False) gpl.setRoutabilityDrivenMode(True) gpl.setUniformTargetDensityMode(True) # Limit initial placement iterations and set density penalty gpl.setInitialPlaceMaxIter(10) gpl.setInitDensityPenalityFactor(0.05) gpl.doInitialPlace(threads = 4) gpl.doNesterovPlace(threads = 4) gpl.reset() # Run initial detailed placement site = design.getBlock().getRows()[0].getSite() # Allow 1um x-displacement and 3um y-displacement max_disp_x = int(design.micronToDBU(1)) max_disp_y = int(design.micronToDBU(3)) # Remove filler cells to be able to move the cells design.getOpendp().removeFillers() design.getOpendp().detailedPlacement(max_disp_x, max_disp_y, "", False) import pdn, odb # Configure power delivery network # Set up global power/ground connections for net in design.getBlock().getNets(): if net.getSigType() == "POWER" or net.getSigType() == "GROUND": net.setSpecial() VDD_net = design.getBlock().findNet("VDD") VSS_net = design.getBlock().findNet("VSS") switched_power = None secondary = list() # Create VDD/VSS nets if they don't exist if VDD_net == None: VDD_net = odb.dbNet_create(design.getBlock(), "VDD") VDD_net.setSpecial() VDD_net.setSigType("POWER") if VSS_net == None: VSS_net = odb.dbNet_create(design.getBlock(), "VSS") VSS_net.setSpecial() VSS_net.setSigType("GROUND") # Connect power pins to global nets design.getBlock().addGlobalConnect(region = None, instPattern = ".*", pinPattern = "^VDD$", net = VDD_net, do_connect = True) design.getBlock().addGlobalConnect(region = None, instPattern = ".*", pinPattern = "^VDDPE$", net = VDD_net, do_connect = True) design.getBlock().addGlobalConnect(region = None, instPattern = ".*", pinPattern = "^VDDCE$", net = VDD_net, do_connect = True) design.getBlock().addGlobalConnect(region = None, instPattern = ".*", pinPattern = "^VSS$", net = VSS_net, do_connect = True) design.getBlock().addGlobalConnect(region = None, instPattern = ".*", pinPattern = "^VSSE$", net = VSS_net, do_connect = True) design.getBlock().globalConnect() # Configure power domains pdngen = design.getPdnGen() pdngen.setCoreDomain(power = VDD_net, switched_power = switched_power, ground = VSS_net, secondary = secondary) # Configure power ring dimensions core_ring_width = [design.micronToDBU(2), design.micronToDBU(2)] core_ring_spacing = [design.micronToDBU(2), design.micronToDBU(2)] core_ring_core_offset = [design.micronToDBU(0) for i in range(4)] core_ring_pad_offset = [design.micronToDBU(0) for i in range(4)] pdn_cut_pitch = [design.micronToDBU(0) for i in range(2)] # Get routing layers for power ring connections ring_connect_to_pad_layers = list() for layer in design.getTech().getDB().getTech().getLayers(): if layer.getType() == "ROUTING": ring_connect_to_pad_layers.append(layer) # Create power grid for standard cells domains = [pdngen.findDomain("Core")] halo = [design.micronToDBU(0) for i in range(4)] for domain in domains: pdngen.makeCoreGrid(domain = domain, name = "top", starts_with = pdn.GROUND, pin_layers = [], generate_obstructions = [], powercell = None, powercontrol = None, powercontrolnetwork = "STAR") # Get metal layers for power grid m1 = design.getTech().getDB().getTech().findLayer("metal1") m4 = design.getTech().getDB().getTech().findLayer("metal4") m7 = design.getTech().getDB().getTech().findLayer("metal7") m8 = design.getTech().getDB().getTech().findLayer("metal8") grid = pdngen.findGrid("top") for g in grid: # Create power rings around core area pdngen.makeRing(grid = g, layer0 = m7, width0 = core_ring_width[0], spacing0 = core_ring_spacing[0], layer1 = m8, width1 = core_ring_width[0], spacing1 = core_ring_spacing[0], starts_with = pdn.GRID, offset = core_ring_core_offset, pad_offset = core_ring_pad_offset, extend = False, pad_pin_layers = ring_connect_to_pad_layers, nets = [], allow_out_of_die = True) # Create horizontal power straps on metal1 for standard cell connections pdngen.makeFollowpin(grid = g, layer = m1, width = design.micronToDBU(0.07), extend = pdn.CORE) # Create vertical power straps on metal4 and metal7 pdngen.makeStrap(grid = g, layer = m4, width = design.micronToDBU(1.2), spacing = design.micronToDBU(1.2), pitch = design.micronToDBU(6), offset = design.micronToDBU(0), number_of_straps = 0, snap = False, starts_with = pdn.GRID, extend = pdn.CORE, nets = []) pdngen.makeStrap(grid = g, layer = m7, width = design.micronToDBU(1.4), spacing = design.micronToDBU(1.4), pitch = design.micronToDBU(10.8), offset = design.micronToDBU(0), number_of_straps = 0, snap = False, starts_with = pdn.GRID, extend = pdn.RINGS, nets = []) pdngen.makeStrap(grid = g, layer = m8, width = design.micronToDBU(1.4), spacing = design.micronToDBU(1.4), pitch = design.micronToDBU(10.8), offset = design.micronToDBU(0), number_of_straps = 0, snap = False, starts_with = pdn.GRID, extend = pdn.BOUNDARY, nets = []) # Create via connections between power grid layers pdngen.makeConnect(grid = g, layer0 = m1, layer1 = m4, cut_pitch_x = pdn_cut_pitch[0], cut_pitch_y = pdn_cut_pitch[1], vias = [], techvias = [], max_rows = 0, max_columns = 0, ongrid = [], split_cuts = dict(), dont_use_vias = "") pdngen.makeConnect(grid = g, layer0 = m4, layer1 = m7, cut_pitch_x = pdn_cut_pitch[0], cut_pitch_y = pdn_cut_pitch[1], vias = [], techvias = [], max_rows = 0, max_columns = 0, ongrid = [], split_cuts = dict(), dont_use_vias = "") pdngen.makeConnect(grid = g, layer0 = m7, layer1 = m8, cut_pitch_x = pdn_cut_pitch[0], cut_pitch_y = pdn_cut_pitch[1], vias = [], techvias = [], max_rows = 0, max_columns = 0, ongrid = [], split_cuts = dict(), dont_use_vias = "") # Create power grid for macro blocks macros = [inst for inst in design.getBlock().getInsts() if inst.getMaster().isBlock()] m5 = design.getTech().getDB().getTech().findLayer("metal5") m6 = design.getTech().getDB().getTech().findLayer("metal6") for i in range(len(macros)): # Create power grid for each macro for domain in domains: pdngen.makeInstanceGrid(domain = domain, name = "CORE_macro_grid_" + str(i), starts_with = pdn.GROUND, inst = macros[i], halo = halo, pg_pins_to_boundary = True, default_grid = False, generate_obstructions = [], is_bump = False) grid = pdngen.findGrid("CORE_macro_grid_" + str(i)) for g in grid: # Create power straps on metal5 and metal6 for macro connections pdngen.makeStrap(grid = g, layer = m5, width = design.micronToDBU(1.2), spacing = design.micronToDBU(1.2), pitch = design.micronToDBU(6), offset = design.micronToDBU(0), number_of_straps = 0, snap = True, starts_with = pdn.GRID, extend = pdn.CORE, nets = []) pdngen.makeStrap(grid = g, layer = m6, width = design.micronToDBU(1.2), spacing = design.micronToDBU(1.2), pitch = design.micronToDBU(6), offset = design.micronToDBU(0), number_of_straps = 0, snap = True, starts_with = pdn.GRID, extend = pdn.CORE, nets = []) # Create via connections between macro power grid layers pdngen.makeConnect(grid = g, layer0 = m4, layer1 = m5, cut_pitch_x = pdn_cut_pitch[0], cut_pitch_y = pdn_cut_pitch[1], vias = [], techvias = [], max_rows = 0, max_columns = 0, ongrid = [], split_cuts = dict(), dont_use_vias = "") pdngen.makeConnect(grid = g, layer0 = m5, layer1 = m6, cut_pitch_x = pdn_cut_pitch[0], cut_pitch_y = pdn_cut_pitch[1], vias = [], techvias = [], max_rows = 0, max_columns = 0, ongrid = [], split_cuts = dict(), dont_use_vias = "") pdngen.makeConnect(grid = g, layer0 = m6, layer1 = m7, cut_pitch_x = pdn_cut_pitch[0], cut_pitch_y = pdn_cut_pitch[1], vias = [], techvias = [], max_rows = 0, max_columns = 0, ongrid = [], split_cuts = dict(), dont_use_vias = "") # Verify and build power grid pdngen.checkSetup() pdngen.buildGrids(False) pdngen.writeToDb(True, ) pdngen.resetShapes() # Configure and run clock tree synthesis design.evalTclString("set_propagated_clock [get_clocks {core_clock}]") # Set RC values for clock and signal nets design.evalTclString("set_wire_rc -clock -resistance 0.03574 -capacitance 0.07516") design.evalTclString("set_wire_rc -signal -resistance 0.03574 -capacitance 0.07516") cts = design.getTritonCts() parms = cts.getParms() parms.setWireSegmentUnit(20) # Configure clock buffers cts.setBufferList("BUF_X2") cts.setRootBuffer("BUF_X2") cts.setSinkBuffer("BUF_X2") cts.runTritonCts() # Run final detailed placement site = design.getBlock().getRows()[0].getSite() max_disp_x = int(design.micronToDBU(1) / site.getWidth()) max_disp_y = int(design.micronToDBU(3) / site.getHeight()) design.getOpendp().detailedPlacement(max_disp_x, max_disp_y, "", False) import openroad as ord # Insert filler cells db = ord.get_db() filler_masters = list() # filler cells' naming convention filler_cells_prefix = "FILLCELL_" for lib in db.getLibs(): for master in lib.getMasters(): if master.getType() == "CORE_SPACER": filler_masters.append(master) if len(filler_masters) == 0: print("no filler cells in library!") else: design.getOpendp().fillerPlacement(filler_masters = filler_masters, prefix = filler_cells_prefix, verbose = False) # Configure and run global routing # Set routing layer ranges for signal and clock nets signal_low_layer = design.getTech().getDB().getTech().findLayer("metal1").getRoutingLevel() signal_high_layer = design.getTech().getDB().getTech().findLayer("metal7").getRoutingLevel() clk_low_layer = design.getTech().getDB().getTech().findLayer("metal1").getRoutingLevel() clk_high_layer = design.getTech().getDB().getTech().findLayer("metal7").getRoutingLevel() grt = design.getGlobalRouter() grt.setMinRoutingLayer(signal_low_layer) grt.setMaxRoutingLayer(signal_high_layer) grt.setMinLayerForClock(clk_low_layer) grt.setMaxLayerForClock(clk_high_layer) grt.setAdjustment(0.5) grt.setVerbose(True) grt.globalRoute(True) import drt # Configure and run detailed routing drter = design.getTritonRoute() params = drt.ParamStruct() params.outputMazeFile = "" params.outputDrcFile = "" params.outputCmapFile = "" params.outputGuideCoverageFile = "" params.dbProcessNode = "" params.enableViaGen = True params.drouteEndIter = 1 params.viaInPinBottomLayer = "" params.viaInPinTopLayer = "" params.orSeed = -1 params.orK = 0 params.bottomRoutingLayer = "metal1" params.topRoutingLayer = "metal7" params.verbose = 1 params.cleanPatches = True params.doPa = True params.singleStepDR = False params.minAccessPoints = 1 params.saveGuideUpdates = False drter.setParams(params) drter.main() # Write final Verilog file design.evalTclString("write_verilog final.v") import psm # Run static IR drop analysis psm_obj = design.getPDNSim() timing = Timing(design) source_types = [psm.GeneratedSourceType_FULL, psm.GeneratedSourceType_STRAPS, psm.GeneratedSourceType_BUMPS] # Analyze VDD power grid IR drop psm_obj.analyzePowerGrid(net = design.getBlock().findNet("VDD"), enable_em = False, corner = timing.getCorners()[0], use_prev_solution = False, em_file = "", error_file = "", voltage_source_file = "", voltage_file = "", source_type = source_types[2]) design.evalTclString("report_power")
from openroad import Tech, Design, Timing from pathlib import Path # Initialize OpenROAD objects and read technology files tech = Tech() # Set paths to library and design files libDir = Path("../Design/nangate45/lib") lefDir = Path("../Design/nangate45/lef") designDir = Path("../Design/") # Read all liberty (.lib) and LEF files from the library directories libFiles = libDir.glob("*.lib") techLefFiles = lefDir.glob("*.tech.lef") lefFiles = lefDir.glob('*.lef') # Load liberty timing libraries for libFile in libFiles: tech.readLiberty(libFile.as_posix()) # Load technology and cell LEF files for techLefFile in techLefFiles: tech.readLef(techLefFile.as_posix()) for lefFile in lefFiles: tech.readLef(lefFile.as_posix()) # Create design and read Verilog netlist design = Design(tech) odbFile = designDir/str("2_floorplan.odb") design.readDb(odbFile.as_posix()) # Configure and run I/O pin placement params = design.getIOPlacer().getParameters() params.setRandSeed(42) params.setMinDistanceInTracks(False) params.setMinDistance(design.micronToDBU(0)) params.setCornerAvoidance(design.micronToDBU(0)) # Place I/O pins on metal8 (horizontal) and metal9 (vertical) layers design.getIOPlacer().addHorLayer(design.getTech().getDB().getTech().findLayer("metal8")) design.getIOPlacer().addVerLayer(design.getTech().getDB().getTech().findLayer("metal9")) IOPlacer_random_mode = True design.getIOPlacer().runAnnealing(IOPlacer_random_mode) # Place macro blocks if present macros = [inst for inst in design.getBlock().getInsts() if inst.getMaster().isBlock()] if len(macros) > 0: mpl = design.getMacroPlacer() block = design.getBlock() core = block.getCoreArea() mpl.place( num_threads = 64, max_num_macro = len(macros)//8, min_num_macro = 0, max_num_inst = 0, min_num_inst = 0, tolerance = 0.1, max_num_level = 2, coarsening_ratio = 10.0, large_net_threshold = 50, signature_net_threshold = 50, halo_width = 2.0, halo_height = 2.0, fence_lx = block.dbuToMicrons(core.xMin()), fence_ly = block.dbuToMicrons(core.yMin()), fence_ux = block.dbuToMicrons(core.xMax()), fence_uy = block.dbuToMicrons(core.yMax()), area_weight = 0.1, outline_weight = 100.0, wirelength_weight = 100.0, guidance_weight = 10.0, fence_weight = 10.0, boundary_weight = 50.0, notch_weight = 10.0, macro_blockage_weight = 10.0, pin_access_th = 0.0, target_util = 0.25, target_dead_space = 0.05, min_ar = 0.33, snap_layer = 4, bus_planning_flag = False, report_directory = "" ) # Configure and run global placement gpl = design.getReplace() gpl.setTimingDrivenMode(False) gpl.setRoutabilityDrivenMode(True) gpl.setUniformTargetDensityMode(True) # Limit initial placement iterations and set density penalty gpl.setInitialPlaceMaxIter(10) gpl.setInitDensityPenalityFactor(0.05) gpl.doInitialPlace(threads = 4) gpl.doNesterovPlace(threads = 4) gpl.reset() # Run initial detailed placement site = design.getBlock().getRows()[0].getSite() # Allow 1um x-displacement and 3um y-displacement max_disp_x = int(design.micronToDBU(1)) max_disp_y = int(design.micronToDBU(3)) # Remove filler cells to be able to move the cells design.getOpendp().removeFillers() design.getOpendp().detailedPlacement(max_disp_x, max_disp_y, "", False) import pdn, odb # Configure power delivery network # Set up global power/ground connections for net in design.getBlock().getNets(): if net.getSigType() == "POWER" or net.getSigType() == "GROUND": net.setSpecial() # Mark power/ground nets as special nets # Find existing power and ground nets or create if needed VDD_net = design.getBlock().findNet("VDD") VSS_net = design.getBlock().findNet("VSS") switched_power = None # No switched power domain in this design secondary = list() # No secondary power nets # Create VDD/VSS nets if they don't exist if VDD_net == None: VDD_net = odb.dbNet_create(design.getBlock(), "VDD") VDD_net.setSpecial() VDD_net.setSigType("POWER") if VSS_net == None: VSS_net = odb.dbNet_create(design.getBlock(), "VSS") VSS_net.setSpecial() VSS_net.setSigType("GROUND") # Connect power pins to global nets # Map standard VDD pins to power net for all instances design.getBlock().addGlobalConnect(region = None, instPattern = ".*", pinPattern = "^VDD$", net = VDD_net, do_connect = True) # Map peripheral domain VDD pins to power net design.getBlock().addGlobalConnect(region = None, instPattern = ".*", pinPattern = "^VDDPE$", net = VDD_net, do_connect = True) # Map core domain VDD pins to power net design.getBlock().addGlobalConnect(region = None, instPattern = ".*", pinPattern = "^VDDCE$", net = VDD_net, do_connect = True) # Map standard VSS pins to ground net design.getBlock().addGlobalConnect(region = None, instPattern = ".*", pinPattern = "^VSS$", net = VSS_net, do_connect = True) # Map VSS pins with 'E' suffix to ground net design.getBlock().addGlobalConnect(region = None, instPattern = ".*", pinPattern = "^VSSE$", net = VSS_net, do_connect = True) # Apply the global connections design.getBlock().globalConnect() # Configure power domains pdngen = design.getPdnGen() # Set core power domain with primary power/ground nets pdngen.setCoreDomain(power = VDD_net, switched_power = switched_power, ground = VSS_net, secondary = secondary) # Configure power ring dimensions # Set core ring's width and spacing config to 2 μm core_ring_width = [design.micronToDBU(2), design.micronToDBU(2)] core_ring_spacing = [design.micronToDBU(2), design.micronToDBU(2)] # Set core ring's offset to 0 μm (no offset from core boundary) core_ring_core_offset = [design.micronToDBU(0) for i in range(4)] core_ring_pad_offset = [design.micronToDBU(0) for i in range(4)] # Set via cut pitch to 0 μm pdn_cut_pitch = [design.micronToDBU(0) for i in range(2)] # Get routing layers for power ring connections to pads ring_connect_to_pad_layers = list() for layer in design.getTech().getDB().getTech().getLayers(): if layer.getType() == "ROUTING": ring_connect_to_pad_layers.append(layer) # Create power grid for standard cells domains = [pdngen.findDomain("Core")] # Set halo around macros for power grid routing halo = [design.micronToDBU(0) for i in range(4)] for domain in domains: # Create the main core grid structure pdngen.makeCoreGrid(domain = domain, name = "top", starts_with = pdn.GROUND, # Start with ground net pin_layers = [], generate_obstructions = [], powercell = None, powercontrol = None, powercontrolnetwork = "STAR") # Get metal layers for power grid implementation m1 = design.getTech().getDB().getTech().findLayer("metal1") m4 = design.getTech().getDB().getTech().findLayer("metal4") m7 = design.getTech().getDB().getTech().findLayer("metal7") m8 = design.getTech().getDB().getTech().findLayer("metal8") grid = pdngen.findGrid("top") for g in grid: # Create power rings around core area using metal7 and metal8 pdngen.makeRing(grid = g, layer0 = m7, width0 = core_ring_width[0], spacing0 = core_ring_spacing[0], layer1 = m8, width1 = core_ring_width[0], spacing1 = core_ring_spacing[0], starts_with = pdn.GRID, offset = core_ring_core_offset, pad_offset = core_ring_pad_offset, extend = False, pad_pin_layers = ring_connect_to_pad_layers, nets = [], allow_out_of_die = True) # Create horizontal power straps on metal1 for standard cell power rail connections pdngen.makeFollowpin(grid = g, layer = m1, width = design.micronToDBU(0.07), # 0.07μm straps for standard cell rails extend = pdn.CORE) # Create power straps on metal4 with 1.2μm width and 6μm pitch pdngen.makeStrap(grid = g, layer = m4, width = design.micronToDBU(1.2), spacing = design.micronToDBU(1.2), pitch = design.micronToDBU(6), offset = design.micronToDBU(0), number_of_straps = 0, # Auto-calculate number of straps snap = False, starts_with = pdn.GRID, extend = pdn.CORE, nets = []) # Create power straps on metal7 with 1.4μm width and 10.8μm pitch pdngen.makeStrap(grid = g, layer = m7, width = design.micronToDBU(1.4), spacing = design.micronToDBU(1.4), pitch = design.micronToDBU(10.8), offset = design.micronToDBU(0), number_of_straps = 0, snap = False, starts_with = pdn.GRID, extend = pdn.RINGS, # Extend to the power rings nets = []) # Create power straps on metal7 with 1.4μm width and 10.8μm pitch pdngen.makeStrap(grid = g, layer = m8, width = design.micronToDBU(1.4), spacing = design.micronToDBU(1.4), pitch = design.micronToDBU(10.8), offset = design.micronToDBU(0), number_of_straps = 0, snap = False, starts_with = pdn.GRID, extend = pdn.BOUNDARY, # Extend to the power rings nets = []) # Create via connections between power grid layers # Connect metal1 to metal4 pdngen.makeConnect(grid = g, layer0 = m1, layer1 = m4, cut_pitch_x = pdn_cut_pitch[0], cut_pitch_y = pdn_cut_pitch[1], vias = [], techvias = [], max_rows = 0, max_columns = 0, ongrid = [], split_cuts = dict(), dont_use_vias = "") # Connect metal4 to metal7 pdngen.makeConnect(grid = g, layer0 = m4, layer1 = m7, cut_pitch_x = pdn_cut_pitch[0], cut_pitch_y = pdn_cut_pitch[1], vias = [], techvias = [], max_rows = 0, max_columns = 0, ongrid = [], split_cuts = dict(), dont_use_vias = "") # Connect metal7 to metal8 (for ring connections) pdngen.makeConnect(grid = g, layer0 = m7, layer1 = m8, cut_pitch_x = pdn_cut_pitch[0], cut_pitch_y = pdn_cut_pitch[1], vias = [], techvias = [], max_rows = 0, max_columns = 0, ongrid = [], split_cuts = dict(), dont_use_vias = "") # Create power grid for macro blocks # Define additional metal layers for macro connections macros = [inst for inst in design.getBlock().getInsts() if inst.getMaster().isBlock()] m5 = design.getTech().getDB().getTech().findLayer("metal5") m6 = design.getTech().getDB().getTech().findLayer("metal6") # Set PG ring config for macros macro_ring_width = [design.micronToDBU(1.5), design.micronToDBU(1.5)] macro_ring_spacing = [design.micronToDBU(1.5), design.micronToDBU(1.5)] macro_ring_core_offset = [design.micronToDBU(0) for i in range(4)] macro_ring_pad_offset = [design.micronToDBU(0) for i in range(4)] for i in range(len(macros)): # Create separate power grid for each macro instance for domain in domains: pdngen.makeInstanceGrid(domain = domain, name = "CORE_macro_grid_" + str(i), starts_with = pdn.GROUND, inst = macros[i], halo = halo, pg_pins_to_boundary = True, # Connect power/ground pins to boundary default_grid = False, generate_obstructions = [], is_bump = False) grid = pdngen.findGrid("CORE_macro_grid_" + str(i)) for g in grid: # Create power ring around macro using metal5 and metal6 pdngen.makeRing(grid = g, layer0 = m5, width0 = macro_ring_width[0], spacing0 = macro_ring_spacing[0], layer1 = m6, width1 = macro_ring_width[0], spacing1 = macro_ring_spacing[0], starts_with = pdn.GRID, offset = macro_ring_core_offset, pad_offset = macro_ring_pad_offset, extend = False, pad_pin_layers = macro_ring_connect_to_pad_layers, nets = []) # Create power straps on metal5 for macro connections pdngen.makeStrap(grid = g, layer = m5, width = design.micronToDBU(1.2), spacing = design.micronToDBU(1.2), pitch = design.micronToDBU(6), offset = design.micronToDBU(0), number_of_straps = 0, snap = True, # Snap to grid starts_with = pdn.GRID, extend = pdn.RINGS, nets = []) # Create power straps on metal6 for macro connections pdngen.makeStrap(grid = g, layer = m6, width = design.micronToDBU(1.2), spacing = design.micronToDBU(1.2), pitch = design.micronToDBU(6), offset = design.micronToDBU(0), number_of_straps = 0, snap = True, starts_with = pdn.GRID, extend = pdn.RINGS, nets = []) # Create via connections between macro power grid layers # Connect metal4 (from core grid) to metal5 (macro grid) pdngen.makeConnect(grid = g, layer0 = m4, layer1 = m5, cut_pitch_x = pdn_cut_pitch[0], cut_pitch_y = pdn_cut_pitch[1], vias = [], techvias = [], max_rows = 0, max_columns = 0, ongrid = [], split_cuts = dict(), dont_use_vias = "") # Connect metal5 to metal6 (macro grid layers) pdngen.makeConnect(grid = g, layer0 = m5, layer1 = m6, cut_pitch_x = pdn_cut_pitch[0], cut_pitch_y = pdn_cut_pitch[1], vias = [], techvias = [], max_rows = 0, max_columns = 0, ongrid = [], split_cuts = dict(), dont_use_vias = "") # Connect metal6 (macro grid) to metal7 (core grid) pdngen.makeConnect(grid = g, layer0 = m6, layer1 = m7, cut_pitch_x = pdn_cut_pitch[0], cut_pitch_y = pdn_cut_pitch[1], vias = [], techvias = [], max_rows = 0, max_columns = 0, ongrid = [], split_cuts = dict(), dont_use_vias = "") # Generate the final power delivery network pdngen.checkSetup() # Verify configuration pdngen.buildGrids(False) # Build the power grid pdngen.writeToDb(True, ) # Write power grid to the design database pdngen.resetShapes() # Reset temporary shapes # Configure and run clock tree synthesis design.evalTclString("set_propagated_clock [get_clocks {core_clock}]") # Set RC values for clock and signal nets design.evalTclString("set_wire_rc -clock -resistance 0.03574 -capacitance 0.07516") design.evalTclString("set_wire_rc -signal -resistance 0.03574 -capacitance 0.07516") cts = design.getTritonCts() parms = cts.getParms() parms.setWireSegmentUnit(20) # Configure clock buffers cts.setBufferList("BUF_X2") cts.setRootBuffer("BUF_X2") cts.setSinkBuffer("BUF_X2") cts.runTritonCts() # Run final detailed placement site = design.getBlock().getRows()[0].getSite() max_disp_x = int(design.micronToDBU(1) / site.getWidth()) max_disp_y = int(design.micronToDBU(3) / site.getHeight()) design.getOpendp().detailedPlacement(max_disp_x, max_disp_y, "", False) import openroad as ord # Insert filler cells db = ord.get_db() filler_masters = list() # filler cells' naming convention filler_cells_prefix = "FILLCELL_" for lib in db.getLibs(): for master in lib.getMasters(): if master.getType() == "CORE_SPACER": filler_masters.append(master) if len(filler_masters) == 0: print("no filler cells in library!") else: design.getOpendp().fillerPlacement(filler_masters = filler_masters, prefix = filler_cells_prefix, verbose = False) # Configure and run global routing # Set routing layer ranges for signal and clock nets signal_low_layer = design.getTech().getDB().getTech().findLayer("metal1").getRoutingLevel() signal_high_layer = design.getTech().getDB().getTech().findLayer("metal7").getRoutingLevel() clk_low_layer = design.getTech().getDB().getTech().findLayer("metal1").getRoutingLevel() clk_high_layer = design.getTech().getDB().getTech().findLayer("metal7").getRoutingLevel() grt = design.getGlobalRouter() grt.setMinRoutingLayer(signal_low_layer) grt.setMaxRoutingLayer(signal_high_layer) grt.setMinLayerForClock(clk_low_layer) grt.setMaxLayerForClock(clk_high_layer) grt.setAdjustment(0.5) grt.setVerbose(True) grt.globalRoute(True) import drt # Configure and run detailed routing drter = design.getTritonRoute() params = drt.ParamStruct() params.outputMazeFile = "" params.outputDrcFile = "" params.outputCmapFile = "" params.outputGuideCoverageFile = "" params.dbProcessNode = "" params.enableViaGen = True params.drouteEndIter = 1 params.viaInPinBottomLayer = "" params.viaInPinTopLayer = "" params.orSeed = -1 params.orK = 0 params.bottomRoutingLayer = "metal1" params.topRoutingLayer = "metal7" params.verbose = 1 params.cleanPatches = True params.doPa = True params.singleStepDR = False params.minAccessPoints = 1 params.saveGuideUpdates = False drter.setParams(params) drter.main() # Write final Verilog file design.evalTclString("write_verilog final.v") # Write final odb file design.writeDb("final.odb")
from openroad import Tech, Design, Timing from pathlib import Path # Initialize OpenROAD objects and read technology files tech = Tech() # Set paths to library and design files libDir = Path("../Design/nangate45/lib") lefDir = Path("../Design/nangate45/lef") designDir = Path("../Design/") # Read all liberty (.lib) and LEF files from the library directories libFiles = libDir.glob("*.lib") techLefFiles = lefDir.glob("*.tech.lef") lefFiles = lefDir.glob('*.lef') # Load liberty timing libraries for libFile in libFiles: tech.readLiberty(libFile.as_posix()) # Load technology and cell LEF files for techLefFile in techLefFiles: tech.readLef(techLefFile.as_posix()) for lefFile in lefFiles: tech.readLef(lefFile.as_posix()) # Create design and read Verilog netlist design = Design(tech) odbFile = designDir/str("2_floorplan.odb") design.readDb(odbFile.as_posix()) # Configure and run I/O pin placement params = design.getIOPlacer().getParameters() params.setRandSeed(42) params.setMinDistanceInTracks(False) params.setMinDistance(design.micronToDBU(0)) params.setCornerAvoidance(design.micronToDBU(0)) # Place I/O pins on metal8 (horizontal) and metal9 (vertical) layers design.getIOPlacer().addHorLayer(design.getTech().getDB().getTech().findLayer("metal8")) design.getIOPlacer().addVerLayer(design.getTech().getDB().getTech().findLayer("metal9")) IOPlacer_random_mode = True design.getIOPlacer().runAnnealing(IOPlacer_random_mode) # Place macro blocks if present macros = [inst for inst in design.getBlock().getInsts() if inst.getMaster().isBlock()] if len(macros) > 0: mpl = design.getMacroPlacer() block = design.getBlock() core = block.getCoreArea() mpl.place( num_threads = 64, max_num_macro = len(macros)//8, min_num_macro = 0, max_num_inst = 0, min_num_inst = 0, tolerance = 0.1, max_num_level = 2, coarsening_ratio = 10.0, large_net_threshold = 50, signature_net_threshold = 50, halo_width = 2.0, halo_height = 2.0, fence_lx = block.dbuToMicrons(core.xMin()), fence_ly = block.dbuToMicrons(core.yMin()), fence_ux = block.dbuToMicrons(core.xMax()), fence_uy = block.dbuToMicrons(core.yMax()), area_weight = 0.1, outline_weight = 100.0, wirelength_weight = 100.0, guidance_weight = 10.0, fence_weight = 10.0, boundary_weight = 50.0, notch_weight = 10.0, macro_blockage_weight = 10.0, pin_access_th = 0.0, target_util = 0.25, target_dead_space = 0.05, min_ar = 0.33, snap_layer = 4, bus_planning_flag = False, report_directory = "" ) # Configure and run global placement gpl = design.getReplace() gpl.setTimingDrivenMode(False) gpl.setRoutabilityDrivenMode(True) gpl.setUniformTargetDensityMode(True) # Limit initial placement iterations and set density penalty gpl.setInitialPlaceMaxIter(10) gpl.setInitDensityPenalityFactor(0.05) gpl.doInitialPlace(threads = 4) gpl.doNesterovPlace(threads = 4) gpl.reset() # Run initial detailed placement site = design.getBlock().getRows()[0].getSite() # Allow 1um x-displacement and 3um y-displacement max_disp_x = int(design.micronToDBU(1)) max_disp_y = int(design.micronToDBU(3)) # Remove filler cells to be able to move the cells design.getOpendp().removeFillers() design.getOpendp().detailedPlacement(max_disp_x, max_disp_y, "", False) import pdn, odb # Configure power delivery network # Set up global power/ground connections for net in design.getBlock().getNets(): if net.getSigType() == "POWER" or net.getSigType() == "GROUND": net.setSpecial() # Mark power/ground nets as special nets # Find existing power and ground nets or create if needed VDD_net = design.getBlock().findNet("VDD") VSS_net = design.getBlock().findNet("VSS") switched_power = None # No switched power domain in this design secondary = list() # No secondary power nets # Create VDD/VSS nets if they don't exist if VDD_net == None: VDD_net = odb.dbNet_create(design.getBlock(), "VDD") VDD_net.setSpecial() VDD_net.setSigType("POWER") if VSS_net == None: VSS_net = odb.dbNet_create(design.getBlock(), "VSS") VSS_net.setSpecial() VSS_net.setSigType("GROUND") # Connect power pins to global nets # Map standard VDD pins to power net for all instances design.getBlock().addGlobalConnect(region = None, instPattern = ".*", pinPattern = "^VDD$", net = VDD_net, do_connect = True) # Map peripheral domain VDD pins to power net design.getBlock().addGlobalConnect(region = None, instPattern = ".*", pinPattern = "^VDDPE$", net = VDD_net, do_connect = True) # Map core domain VDD pins to power net design.getBlock().addGlobalConnect(region = None, instPattern = ".*", pinPattern = "^VDDCE$", net = VDD_net, do_connect = True) # Map standard VSS pins to ground net design.getBlock().addGlobalConnect(region = None, instPattern = ".*", pinPattern = "^VSS$", net = VSS_net, do_connect = True) # Map VSS pins with 'E' suffix to ground net design.getBlock().addGlobalConnect(region = None, instPattern = ".*", pinPattern = "^VSSE$", net = VSS_net, do_connect = True) # Apply the global connections design.getBlock().globalConnect() # Configure power domains pdngen = design.getPdnGen() # Set core power domain with primary power/ground nets pdngen.setCoreDomain(power = VDD_net, switched_power = switched_power, ground = VSS_net, secondary = secondary) # Set via cut pitch to 0 μm pdn_cut_pitch = [design.micronToDBU(0) for i in range(2)] # Get routing layers for power ring connections to pads ring_connect_to_pad_layers = list() for layer in design.getTech().getDB().getTech().getLayers(): if layer.getType() == "ROUTING": ring_connect_to_pad_layers.append(layer) # Create power grid for standard cells domains = [pdngen.findDomain("Core")] # Set halo around macros for power grid routing halo = [design.micronToDBU(0) for i in range(4)] for domain in domains: # Create the main core grid structure pdngen.makeCoreGrid(domain = domain, name = "top", starts_with = pdn.GROUND, # Start with ground net pin_layers = [], generate_obstructions = [], powercell = None, powercontrol = None, powercontrolnetwork = "STAR") # Get metal layers for power grid implementation m1 = design.getTech().getDB().getTech().findLayer("metal1") m4 = design.getTech().getDB().getTech().findLayer("metal4") m7 = design.getTech().getDB().getTech().findLayer("metal7") m8 = design.getTech().getDB().getTech().findLayer("metal8") grid = pdngen.findGrid("top") for g in grid: # Create horizontal power straps on metal1 for standard cell power rail connections pdngen.makeFollowpin(grid = g, layer = m1, width = design.micronToDBU(0.07), # 0.07μm straps for standard cell rails extend = pdn.CORE) # Create power straps on metal4 with 1.2μm width and 6μm pitch pdngen.makeStrap(grid = g, layer = m4, width = design.micronToDBU(1.2), spacing = design.micronToDBU(1.2), pitch = design.micronToDBU(6), offset = design.micronToDBU(0), number_of_straps = 0, # Auto-calculate number of straps snap = False, starts_with = pdn.GRID, extend = pdn.CORE, nets = []) # Create power straps on metal7 with 1.4μm width and 10.8μm pitch pdngen.makeStrap(grid = g, layer = m7, width = design.micronToDBU(1.4), spacing = design.micronToDBU(1.4), pitch = design.micronToDBU(10.8), offset = design.micronToDBU(0), number_of_straps = 0, snap = False, starts_with = pdn.GRID, extend = pdn.CORE, nets = []) # Create power straps on metal7 with 1.4μm width and 10.8μm pitch pdngen.makeStrap(grid = g, layer = m8, width = design.micronToDBU(1.4), spacing = design.micronToDBU(1.4), pitch = design.micronToDBU(10.8), offset = design.micronToDBU(0), number_of_straps = 0, snap = False, starts_with = pdn.GRID, extend = pdn.BOUNDARY, nets = []) # Create via connections between power grid layers # Connect metal1 to metal4 pdngen.makeConnect(grid = g, layer0 = m1, layer1 = m4, cut_pitch_x = pdn_cut_pitch[0], cut_pitch_y = pdn_cut_pitch[1], vias = [], techvias = [], max_rows = 0, max_columns = 0, ongrid = [], split_cuts = dict(), dont_use_vias = "") # Connect metal4 to metal7 pdngen.makeConnect(grid = g, layer0 = m4, layer1 = m7, cut_pitch_x = pdn_cut_pitch[0], cut_pitch_y = pdn_cut_pitch[1], vias = [], techvias = [], max_rows = 0, max_columns = 0, ongrid = [], split_cuts = dict(), dont_use_vias = "") # Connect metal7 to metal8 pdngen.makeConnect(grid = g, layer0 = m7, layer1 = m8, cut_pitch_x = pdn_cut_pitch[0], cut_pitch_y = pdn_cut_pitch[1], vias = [], techvias = [], max_rows = 0, max_columns = 0, ongrid = [], split_cuts = dict(), dont_use_vias = "") # Create power grid for macro blocks # Define additional metal layers for macro connections macros = [inst for inst in design.getBlock().getInsts() if inst.getMaster().isBlock()] m5 = design.getTech().getDB().getTech().findLayer("metal5") m6 = design.getTech().getDB().getTech().findLayer("metal6") for i in range(len(macros)): # Create separate power grid for each macro instance for domain in domains: pdngen.makeInstanceGrid(domain = domain, name = "CORE_macro_grid_" + str(i), starts_with = pdn.GROUND, inst = macros[i], halo = halo, pg_pins_to_boundary = True, # Connect power/ground pins to boundary default_grid = False, generate_obstructions = [], is_bump = False) grid = pdngen.findGrid("CORE_macro_grid_" + str(i)) for g in grid: # Create power straps on metal5 for macro connections pdngen.makeStrap(grid = g, layer = m5, width = design.micronToDBU(1.2), spacing = design.micronToDBU(1.2), pitch = design.micronToDBU(6), offset = design.micronToDBU(0), number_of_straps = 0, snap = True, # Snap to grid starts_with = pdn.GRID, extend = pdn.CORE, nets = []) # Create power straps on metal6 for macro connections pdngen.makeStrap(grid = g, layer = m6, width = design.micronToDBU(1.2), spacing = design.micronToDBU(1.2), pitch = design.micronToDBU(6), offset = design.micronToDBU(0), number_of_straps = 0, snap = True, starts_with = pdn.GRID, extend = pdn.CORE, nets = []) # Create via connections between macro power grid layers # Connect metal4 (from core grid) to metal5 (macro grid) pdngen.makeConnect(grid = g, layer0 = m4, layer1 = m5, cut_pitch_x = pdn_cut_pitch[0], cut_pitch_y = pdn_cut_pitch[1], vias = [], techvias = [], max_rows = 0, max_columns = 0, ongrid = [], split_cuts = dict(), dont_use_vias = "") # Connect metal5 to metal6 (macro grid layers) pdngen.makeConnect(grid = g, layer0 = m5, layer1 = m6, cut_pitch_x = pdn_cut_pitch[0], cut_pitch_y = pdn_cut_pitch[1], vias = [], techvias = [], max_rows = 0, max_columns = 0, ongrid = [], split_cuts = dict(), dont_use_vias = "") # Connect metal6 (macro grid) to metal7 (core grid) pdngen.makeConnect(grid = g, layer0 = m6, layer1 = m7, cut_pitch_x = pdn_cut_pitch[0], cut_pitch_y = pdn_cut_pitch[1], vias = [], techvias = [], max_rows = 0, max_columns = 0, ongrid = [], split_cuts = dict(), dont_use_vias = "") # Generate the final power delivery network pdngen.checkSetup() # Verify configuration pdngen.buildGrids(False) # Build the power grid pdngen.writeToDb(True, ) # Write power grid to the design database pdngen.resetShapes() # Reset temporary shapes # Configure and run clock tree synthesis design.evalTclString("set_propagated_clock [get_clocks {core_clock}]") # Set RC values for clock and signal nets design.evalTclString("set_wire_rc -clock -resistance 0.03574 -capacitance 0.07516") design.evalTclString("set_wire_rc -signal -resistance 0.03574 -capacitance 0.07516") cts = design.getTritonCts() parms = cts.getParms() parms.setWireSegmentUnit(20) # Configure clock buffers cts.setBufferList("BUF_X2") cts.setRootBuffer("BUF_X2") cts.setSinkBuffer("BUF_X2") cts.runTritonCts() # Run final detailed placement site = design.getBlock().getRows()[0].getSite() max_disp_x = int(design.micronToDBU(1) / site.getWidth()) max_disp_y = int(design.micronToDBU(3) / site.getHeight()) design.getOpendp().detailedPlacement(max_disp_x, max_disp_y, "", False) import openroad as ord # Insert filler cells db = ord.get_db() filler_masters = list() # filler cells' naming convention filler_cells_prefix = "FILLCELL_" for lib in db.getLibs(): for master in lib.getMasters(): if master.getType() == "CORE_SPACER": filler_masters.append(master) if len(filler_masters) == 0: print("no filler cells in library!") else: design.getOpendp().fillerPlacement(filler_masters = filler_masters, prefix = filler_cells_prefix, verbose = False) # Configure and run global routing # Set routing layer ranges for signal and clock nets signal_low_layer = design.getTech().getDB().getTech().findLayer("metal1").getRoutingLevel() signal_high_layer = design.getTech().getDB().getTech().findLayer("metal7").getRoutingLevel() clk_low_layer = design.getTech().getDB().getTech().findLayer("metal1").getRoutingLevel() clk_high_layer = design.getTech().getDB().getTech().findLayer("metal7").getRoutingLevel() grt = design.getGlobalRouter() grt.setMinRoutingLayer(signal_low_layer) grt.setMaxRoutingLayer(signal_high_layer) grt.setMinLayerForClock(clk_low_layer) grt.setMaxLayerForClock(clk_high_layer) grt.setAdjustment(0.5) grt.setVerbose(True) grt.globalRoute(True) import drt # Configure and run detailed routing drter = design.getTritonRoute() params = drt.ParamStruct() params.outputMazeFile = "" params.outputDrcFile = "" params.outputCmapFile = "" params.outputGuideCoverageFile = "" params.dbProcessNode = "" params.enableViaGen = True params.drouteEndIter = 1 params.viaInPinBottomLayer = "" params.viaInPinTopLayer = "" params.orSeed = -1 params.orK = 0 params.bottomRoutingLayer = "metal1" params.topRoutingLayer = "metal7" params.verbose = 1 params.cleanPatches = True params.doPa = True params.singleStepDR = False params.minAccessPoints = 1 params.saveGuideUpdates = False drter.setParams(params) drter.main() # Write final DEF file design.writeDef("final.def") import psm # Run static IR drop analysis psm_obj = design.getPDNSim() timing = Timing(design) source_types = [psm.GeneratedSourceType_FULL, psm.GeneratedSourceType_STRAPS, psm.GeneratedSourceType_BUMPS] # Analyze VDD power grid IR drop psm_obj.analyzePowerGrid(net = design.getBlock().findNet("VDD"), enable_em = False, corner = timing.getCorners()[0], use_prev_solution = False, em_file = "", error_file = "", voltage_source_file = "", voltage_file = "", source_type = source_types[2]) design.evalTclString("report_power")
from openroad import Tech, Design, Timing from pathlib import Path # Initialize OpenROAD objects and read technology files tech = Tech() # Set paths to library and design files libDir = Path("../Design/nangate45/lib") lefDir = Path("../Design/nangate45/lef") designDir = Path("../Design/") # Read all liberty (.lib) and LEF files from the library directories libFiles = libDir.glob("*.lib") techLefFiles = lefDir.glob("*.tech.lef") lefFiles = lefDir.glob('*.lef') # Load liberty timing libraries for libFile in libFiles: tech.readLiberty(libFile.as_posix()) # Load technology and cell LEF files for techLefFile in techLefFiles: tech.readLef(techLefFile.as_posix()) for lefFile in lefFiles: tech.readLef(lefFile.as_posix()) # Create design and read Verilog netlist design = Design(tech) odbFile = designDir/str("2_floorplan.odb") design.readDb(odbFile.as_posix()) # Configure and run I/O pin placement params = design.getIOPlacer().getParameters() params.setRandSeed(42) params.setMinDistanceInTracks(False) params.setMinDistance(design.micronToDBU(0)) params.setCornerAvoidance(design.micronToDBU(0)) # Place I/O pins on metal8 (horizontal) and metal9 (vertical) layers design.getIOPlacer().addHorLayer(design.getTech().getDB().getTech().findLayer("metal8")) design.getIOPlacer().addVerLayer(design.getTech().getDB().getTech().findLayer("metal9")) IOPlacer_random_mode = True design.getIOPlacer().runAnnealing(IOPlacer_random_mode) # Place macro blocks if present macros = [inst for inst in design.getBlock().getInsts() if inst.getMaster().isBlock()] if len(macros) > 0: mpl = design.getMacroPlacer() block = design.getBlock() core = block.getCoreArea() mpl.place( num_threads = 64, max_num_macro = len(macros)//8, min_num_macro = 0, max_num_inst = 0, min_num_inst = 0, tolerance = 0.1, max_num_level = 2, coarsening_ratio = 10.0, large_net_threshold = 50, signature_net_threshold = 50, halo_width = 2.0, halo_height = 2.0, fence_lx = block.dbuToMicrons(core.xMin()), fence_ly = block.dbuToMicrons(core.yMin()), fence_ux = block.dbuToMicrons(core.xMax()), fence_uy = block.dbuToMicrons(core.yMax()), area_weight = 0.1, outline_weight = 100.0, wirelength_weight = 100.0, guidance_weight = 10.0, fence_weight = 10.0, boundary_weight = 50.0, notch_weight = 10.0, macro_blockage_weight = 10.0, pin_access_th = 0.0, target_util = 0.25, target_dead_space = 0.05, min_ar = 0.33, snap_layer = 4, bus_planning_flag = False, report_directory = "" ) # Configure and run global placement gpl = design.getReplace() gpl.setTimingDrivenMode(False) gpl.setRoutabilityDrivenMode(True) gpl.setUniformTargetDensityMode(True) # Limit initial placement iterations and set density penalty gpl.setInitialPlaceMaxIter(10) gpl.setInitDensityPenalityFactor(0.05) gpl.doInitialPlace(threads = 4) gpl.doNesterovPlace(threads = 4) gpl.reset() # Run initial detailed placement site = design.getBlock().getRows()[0].getSite() # Allow 1um x-displacement and 3um y-displacement max_disp_x = int(design.micronToDBU(1)) max_disp_y = int(design.micronToDBU(3)) # Remove filler cells to be able to move the cells design.getOpendp().removeFillers() design.getOpendp().detailedPlacement(max_disp_x, max_disp_y, "", False) import pdn, odb # Configure power delivery network # Set up global power/ground connections for net in design.getBlock().getNets(): if net.getSigType() == "POWER" or net.getSigType() == "GROUND": net.setSpecial() # Mark power/ground nets as special nets # Find existing power and ground nets or create if needed VDD_net = design.getBlock().findNet("VDD") VSS_net = design.getBlock().findNet("VSS") switched_power = None # No switched power domain in this design secondary = list() # No secondary power nets # Create VDD/VSS nets if they don't exist if VDD_net == None: VDD_net = odb.dbNet_create(design.getBlock(), "VDD") VDD_net.setSpecial() VDD_net.setSigType("POWER") if VSS_net == None: VSS_net = odb.dbNet_create(design.getBlock(), "VSS") VSS_net.setSpecial() VSS_net.setSigType("GROUND") # Connect power pins to global nets # Map standard VDD pins to power net for all instances design.getBlock().addGlobalConnect(region = None, instPattern = ".*", pinPattern = "^VDD$", net = VDD_net, do_connect = True) # Map peripheral domain VDD pins to power net design.getBlock().addGlobalConnect(region = None, instPattern = ".*", pinPattern = "^VDDPE$", net = VDD_net, do_connect = True) # Map core domain VDD pins to power net design.getBlock().addGlobalConnect(region = None, instPattern = ".*", pinPattern = "^VDDCE$", net = VDD_net, do_connect = True) # Map standard VSS pins to ground net design.getBlock().addGlobalConnect(region = None, instPattern = ".*", pinPattern = "^VSS$", net = VSS_net, do_connect = True) # Map VSS pins with 'E' suffix to ground net design.getBlock().addGlobalConnect(region = None, instPattern = ".*", pinPattern = "^VSSE$", net = VSS_net, do_connect = True) # Apply the global connections design.getBlock().globalConnect() # Configure power domains pdngen = design.getPdnGen() # Set core power domain with primary power/ground nets pdngen.setCoreDomain(power = VDD_net, switched_power = switched_power, ground = VSS_net, secondary = secondary) # Set via cut pitch to 0 μm pdn_cut_pitch = [design.micronToDBU(0) for i in range(2)] # Get routing layers for power ring connections to pads ring_connect_to_pad_layers = list() for layer in design.getTech().getDB().getTech().getLayers(): if layer.getType() == "ROUTING": ring_connect_to_pad_layers.append(layer) # Create power grid for standard cells domains = [pdngen.findDomain("Core")] # Set halo around macros for power grid routing halo = [design.micronToDBU(0) for i in range(4)] for domain in domains: # Create the main core grid structure pdngen.makeCoreGrid(domain = domain, name = "top", starts_with = pdn.GROUND, # Start with ground net pin_layers = [], generate_obstructions = [], powercell = None, powercontrol = None, powercontrolnetwork = "STAR") # Get metal layers for power grid implementation m1 = design.getTech().getDB().getTech().findLayer("metal1") m4 = design.getTech().getDB().getTech().findLayer("metal4") m7 = design.getTech().getDB().getTech().findLayer("metal7") m8 = design.getTech().getDB().getTech().findLayer("metal8") grid = pdngen.findGrid("top") for g in grid: # Create horizontal power straps on metal1 for standard cell power rail connections pdngen.makeFollowpin(grid = g, layer = m1, width = design.micronToDBU(0.07), # 0.07μm straps for standard cell rails extend = pdn.CORE) # Create power straps on metal4 with 1.2μm width and 6μm pitch pdngen.makeStrap(grid = g, layer = m4, width = design.micronToDBU(1.2), spacing = design.micronToDBU(1.2), pitch = design.micronToDBU(6), offset = design.micronToDBU(0), number_of_straps = 0, # Auto-calculate number of straps snap = False, starts_with = pdn.GRID, extend = pdn.CORE, nets = []) # Create power straps on metal7 with 1.4μm width and 10.8μm pitch pdngen.makeStrap(grid = g, layer = m7, width = design.micronToDBU(1.4), spacing = design.micronToDBU(1.4), pitch = design.micronToDBU(10.8), offset = design.micronToDBU(0), number_of_straps = 0, snap = False, starts_with = pdn.GRID, extend = pdn.CORE, nets = []) # Create power straps on metal7 with 1.4μm width and 10.8μm pitch pdngen.makeStrap(grid = g, layer = m8, width = design.micronToDBU(1.4), spacing = design.micronToDBU(1.4), pitch = design.micronToDBU(10.8), offset = design.micronToDBU(0), number_of_straps = 0, snap = False, starts_with = pdn.GRID, extend = pdn.BOUNDARY, nets = []) # Create via connections between power grid layers # Connect metal1 to metal4 pdngen.makeConnect(grid = g, layer0 = m1, layer1 = m4, cut_pitch_x = pdn_cut_pitch[0], cut_pitch_y = pdn_cut_pitch[1], vias = [], techvias = [], max_rows = 0, max_columns = 0, ongrid = [], split_cuts = dict(), dont_use_vias = "") # Connect metal4 to metal7 pdngen.makeConnect(grid = g, layer0 = m4, layer1 = m7, cut_pitch_x = pdn_cut_pitch[0], cut_pitch_y = pdn_cut_pitch[1], vias = [], techvias = [], max_rows = 0, max_columns = 0, ongrid = [], split_cuts = dict(), dont_use_vias = "") # Connect metal7 to metal8 pdngen.makeConnect(grid = g, layer0 = m7, layer1 = m8, cut_pitch_x = pdn_cut_pitch[0], cut_pitch_y = pdn_cut_pitch[1], vias = [], techvias = [], max_rows = 0, max_columns = 0, ongrid = [], split_cuts = dict(), dont_use_vias = "") # Create power grid for macro blocks # Define additional metal layers for macro connections macros = [inst for inst in design.getBlock().getInsts() if inst.getMaster().isBlock()] m5 = design.getTech().getDB().getTech().findLayer("metal5") m6 = design.getTech().getDB().getTech().findLayer("metal6") # Set PG ring config for macros macro_ring_width = [design.micronToDBU(1.5), design.micronToDBU(1.5)] macro_ring_spacing = [design.micronToDBU(1.5), design.micronToDBU(1.5)] macro_ring_core_offset = [design.micronToDBU(0) for i in range(4)] macro_ring_pad_offset = [design.micronToDBU(0) for i in range(4)] for i in range(len(macros)): # Create separate power grid for each macro instance for domain in domains: pdngen.makeInstanceGrid(domain = domain, name = "CORE_macro_grid_" + str(i), starts_with = pdn.GROUND, inst = macros[i], halo = halo, pg_pins_to_boundary = True, # Connect power/ground pins to boundary default_grid = False, generate_obstructions = [], is_bump = False) grid = pdngen.findGrid("CORE_macro_grid_" + str(i)) for g in grid: # Create power ring around macro using metal5 and metal6 pdngen.makeRing(grid = g, layer0 = m5, width0 = macro_ring_width[0], spacing0 = macro_ring_spacing[0], layer1 = m6, width1 = macro_ring_width[0], spacing1 = macro_ring_spacing[0], starts_with = pdn.GRID, offset = macro_ring_core_offset, pad_offset = macro_ring_pad_offset, extend = False, pad_pin_layers = macro_ring_connect_to_pad_layers, nets = []) # Create power straps on metal5 for macro connections pdngen.makeStrap(grid = g, layer = m5, width = design.micronToDBU(1.2), spacing = design.micronToDBU(1.2), pitch = design.micronToDBU(6), offset = design.micronToDBU(0), number_of_straps = 0, snap = True, # Snap to grid starts_with = pdn.GRID, extend = pdn.RINGS, nets = []) # Create power straps on metal6 for macro connections pdngen.makeStrap(grid = g, layer = m6, width = design.micronToDBU(1.2), spacing = design.micronToDBU(1.2), pitch = design.micronToDBU(6), offset = design.micronToDBU(0), number_of_straps = 0, snap = True, starts_with = pdn.GRID, extend = pdn.RINGS, nets = []) # Create via connections between macro power grid layers # Connect metal4 (from core grid) to metal5 (macro grid) pdngen.makeConnect(grid = g, layer0 = m4, layer1 = m5, cut_pitch_x = pdn_cut_pitch[0], cut_pitch_y = pdn_cut_pitch[1], vias = [], techvias = [], max_rows = 0, max_columns = 0, ongrid = [], split_cuts = dict(), dont_use_vias = "") # Connect metal5 to metal6 (macro grid layers) pdngen.makeConnect(grid = g, layer0 = m5, layer1 = m6, cut_pitch_x = pdn_cut_pitch[0], cut_pitch_y = pdn_cut_pitch[1], vias = [], techvias = [], max_rows = 0, max_columns = 0, ongrid = [], split_cuts = dict(), dont_use_vias = "") # Connect metal6 (macro grid) to metal7 (core grid) pdngen.makeConnect(grid = g, layer0 = m6, layer1 = m7, cut_pitch_x = pdn_cut_pitch[0], cut_pitch_y = pdn_cut_pitch[1], vias = [], techvias = [], max_rows = 0, max_columns = 0, ongrid = [], split_cuts = dict(), dont_use_vias = "") # Generate the final power delivery network pdngen.checkSetup() # Verify configuration pdngen.buildGrids(False) # Build the power grid pdngen.writeToDb(True, ) # Write power grid to the design database pdngen.resetShapes() # Reset temporary shapes # Configure and run clock tree synthesis design.evalTclString("set_propagated_clock [get_clocks {core_clock}]") # Set RC values for clock and signal nets design.evalTclString("set_wire_rc -clock -resistance 0.03574 -capacitance 0.07516") design.evalTclString("set_wire_rc -signal -resistance 0.03574 -capacitance 0.07516") cts = design.getTritonCts() parms = cts.getParms() parms.setWireSegmentUnit(20) # Configure clock buffers cts.setBufferList("BUF_X2") cts.setRootBuffer("BUF_X2") cts.setSinkBuffer("BUF_X2") cts.runTritonCts() # Run final detailed placement site = design.getBlock().getRows()[0].getSite() max_disp_x = int(design.micronToDBU(1) / site.getWidth()) max_disp_y = int(design.micronToDBU(3) / site.getHeight()) design.getOpendp().detailedPlacement(max_disp_x, max_disp_y, "", False) import openroad as ord # Insert filler cells db = ord.get_db() filler_masters = list() # filler cells' naming convention filler_cells_prefix = "FILLCELL_" for lib in db.getLibs(): for master in lib.getMasters(): if master.getType() == "CORE_SPACER": filler_masters.append(master) if len(filler_masters) == 0: print("no filler cells in library!") else: design.getOpendp().fillerPlacement(filler_masters = filler_masters, prefix = filler_cells_prefix, verbose = False) # Configure and run global routing # Set routing layer ranges for signal and clock nets signal_low_layer = design.getTech().getDB().getTech().findLayer("metal1").getRoutingLevel() signal_high_layer = design.getTech().getDB().getTech().findLayer("metal7").getRoutingLevel() clk_low_layer = design.getTech().getDB().getTech().findLayer("metal1").getRoutingLevel() clk_high_layer = design.getTech().getDB().getTech().findLayer("metal7").getRoutingLevel() grt = design.getGlobalRouter() grt.setMinRoutingLayer(signal_low_layer) grt.setMaxRoutingLayer(signal_high_layer) grt.setMinLayerForClock(clk_low_layer) grt.setMaxLayerForClock(clk_high_layer) grt.setAdjustment(0.5) grt.setVerbose(True) grt.globalRoute(True) import drt # Configure and run detailed routing drter = design.getTritonRoute() params = drt.ParamStruct() params.outputMazeFile = "" params.outputDrcFile = "" params.outputCmapFile = "" params.outputGuideCoverageFile = "" params.dbProcessNode = "" params.enableViaGen = True params.drouteEndIter = 1 params.viaInPinBottomLayer = "" params.viaInPinTopLayer = "" params.orSeed = -1 params.orK = 0 params.bottomRoutingLayer = "metal1" params.topRoutingLayer = "metal7" params.verbose = 1 params.cleanPatches = True params.doPa = True params.singleStepDR = False params.minAccessPoints = 1 params.saveGuideUpdates = False drter.setParams(params) drter.main() # Write final DEF file design.writeDef("final.def") import psm # Run static IR drop analysis psm_obj = design.getPDNSim() timing = Timing(design) source_types = [psm.GeneratedSourceType_FULL, psm.GeneratedSourceType_STRAPS, psm.GeneratedSourceType_BUMPS] # Analyze VDD power grid IR drop psm_obj.analyzePowerGrid(net = design.getBlock().findNet("VDD"), enable_em = False, corner = timing.getCorners()[0], use_prev_solution = False, em_file = "", error_file = "", voltage_source_file = "", voltage_file = "", source_type = source_types[2]) design.evalTclString("report_power")
from openroad import Tech, Design, Timing from pathlib import Path # Initialize OpenROAD objects and read technology files tech = Tech() # Set paths to library and design files libDir = Path("../Design/nangate45/lib") lefDir = Path("../Design/nangate45/lef") designDir = Path("../Design/") # Read all liberty (.lib) and LEF files from the library directories libFiles = libDir.glob("*.lib") techLefFiles = lefDir.glob("*.tech.lef") lefFiles = lefDir.glob('*.lef') # Load liberty timing libraries for libFile in libFiles: tech.readLiberty(libFile.as_posix()) # Load technology and cell LEF files for techLefFile in techLefFiles: tech.readLef(techLefFile.as_posix()) for lefFile in lefFiles: tech.readLef(lefFile.as_posix()) # Create design and read Verilog netlist design = Design(tech) odbFile = designDir/str("2_floorplan.odb") design.readDb(odbFile.as_posix()) # Configure and run I/O pin placement params = design.getIOPlacer().getParameters() params.setRandSeed(42) params.setMinDistanceInTracks(False) params.setMinDistance(design.micronToDBU(0)) params.setCornerAvoidance(design.micronToDBU(0)) # Place I/O pins on metal8 (horizontal) and metal9 (vertical) layers design.getIOPlacer().addHorLayer(design.getTech().getDB().getTech().findLayer("metal8")) design.getIOPlacer().addVerLayer(design.getTech().getDB().getTech().findLayer("metal9")) IOPlacer_random_mode = True design.getIOPlacer().runAnnealing(IOPlacer_random_mode) # Place macro blocks if present macros = [inst for inst in design.getBlock().getInsts() if inst.getMaster().isBlock()] if len(macros) > 0: mpl = design.getMacroPlacer() block = design.getBlock() core = block.getCoreArea() mpl.place( num_threads = 64, max_num_macro = len(macros)//8, min_num_macro = 0, max_num_inst = 0, min_num_inst = 0, tolerance = 0.1, max_num_level = 2, coarsening_ratio = 10.0, large_net_threshold = 50, signature_net_threshold = 50, halo_width = 2.0, halo_height = 2.0, fence_lx = block.dbuToMicrons(core.xMin()), fence_ly = block.dbuToMicrons(core.yMin()), fence_ux = block.dbuToMicrons(core.xMax()), fence_uy = block.dbuToMicrons(core.yMax()), area_weight = 0.1, outline_weight = 100.0, wirelength_weight = 100.0, guidance_weight = 10.0, fence_weight = 10.0, boundary_weight = 50.0, notch_weight = 10.0, macro_blockage_weight = 10.0, pin_access_th = 0.0, target_util = 0.25, target_dead_space = 0.05, min_ar = 0.33, snap_layer = 4, bus_planning_flag = False, report_directory = "" ) # Configure and run global placement gpl = design.getReplace() gpl.setTimingDrivenMode(False) gpl.setRoutabilityDrivenMode(True) gpl.setUniformTargetDensityMode(True) # Limit initial placement iterations and set density penalty gpl.setInitialPlaceMaxIter(10) gpl.setInitDensityPenalityFactor(0.05) gpl.doInitialPlace(threads = 4) gpl.doNesterovPlace(threads = 4) gpl.reset() # Run initial detailed placement site = design.getBlock().getRows()[0].getSite() # Allow 1um x-displacement and 3um y-displacement max_disp_x = int(design.micronToDBU(1)) max_disp_y = int(design.micronToDBU(3)) # Remove filler cells to be able to move the cells design.getOpendp().removeFillers() design.getOpendp().detailedPlacement(max_disp_x, max_disp_y, "", False) import pdn, odb # Configure power delivery network # Set up global power/ground connections for net in design.getBlock().getNets(): if net.getSigType() == "POWER" or net.getSigType() == "GROUND": net.setSpecial() # Mark power/ground nets as special nets # Find existing power and ground nets or create if needed VDD_net = design.getBlock().findNet("VDD") VSS_net = design.getBlock().findNet("VSS") switched_power = None # No switched power domain in this design secondary = list() # No secondary power nets # Create VDD/VSS nets if they don't exist if VDD_net == None: VDD_net = odb.dbNet_create(design.getBlock(), "VDD") VDD_net.setSpecial() VDD_net.setSigType("POWER") if VSS_net == None: VSS_net = odb.dbNet_create(design.getBlock(), "VSS") VSS_net.setSpecial() VSS_net.setSigType("GROUND") # Connect power pins to global nets # Map standard VDD pins to power net for all instances design.getBlock().addGlobalConnect(region = None, instPattern = ".*", pinPattern = "^VDD$", net = VDD_net, do_connect = True) # Map peripheral domain VDD pins to power net design.getBlock().addGlobalConnect(region = None, instPattern = ".*", pinPattern = "^VDDPE$", net = VDD_net, do_connect = True) # Map core domain VDD pins to power net design.getBlock().addGlobalConnect(region = None, instPattern = ".*", pinPattern = "^VDDCE$", net = VDD_net, do_connect = True) # Map standard VSS pins to ground net design.getBlock().addGlobalConnect(region = None, instPattern = ".*", pinPattern = "^VSS$", net = VSS_net, do_connect = True) # Map VSS pins with 'E' suffix to ground net design.getBlock().addGlobalConnect(region = None, instPattern = ".*", pinPattern = "^VSSE$", net = VSS_net, do_connect = True) # Apply the global connections design.getBlock().globalConnect() # Configure power domains pdngen = design.getPdnGen() # Set core power domain with primary power/ground nets pdngen.setCoreDomain(power = VDD_net, switched_power = switched_power, ground = VSS_net, secondary = secondary) # Set via cut pitch to 0 μm pdn_cut_pitch = [design.micronToDBU(0) for i in range(2)] # Get routing layers for power ring connections to pads ring_connect_to_pad_layers = list() for layer in design.getTech().getDB().getTech().getLayers(): if layer.getType() == "ROUTING": ring_connect_to_pad_layers.append(layer) # Create power grid for standard cells domains = [pdngen.findDomain("Core")] # Set halo around macros for power grid routing halo = [design.micronToDBU(0) for i in range(4)] for domain in domains: # Create the main core grid structure pdngen.makeCoreGrid(domain = domain, name = "top", starts_with = pdn.GROUND, # Start with ground net pin_layers = [], generate_obstructions = [], powercell = None, powercontrol = None, powercontrolnetwork = "STAR") # Get metal layers for power grid implementation m1 = design.getTech().getDB().getTech().findLayer("metal1") m4 = design.getTech().getDB().getTech().findLayer("metal4") m7 = design.getTech().getDB().getTech().findLayer("metal7") m8 = design.getTech().getDB().getTech().findLayer("metal8") grid = pdngen.findGrid("top") for g in grid: # Create horizontal power straps on metal1 for standard cell power rail connections pdngen.makeFollowpin(grid = g, layer = m1, width = design.micronToDBU(0.07), # 0.07μm straps for standard cell rails extend = pdn.CORE) # Create power straps on metal4 with 1.2μm width and 6μm pitch pdngen.makeStrap(grid = g, layer = m4, width = design.micronToDBU(1.2), spacing = design.micronToDBU(1.2), pitch = design.micronToDBU(6), offset = design.micronToDBU(0), number_of_straps = 0, # Auto-calculate number of straps snap = False, starts_with = pdn.GRID, extend = pdn.CORE, nets = []) # Create power straps on metal7 with 1.4μm width and 10.8μm pitch pdngen.makeStrap(grid = g, layer = m7, width = design.micronToDBU(1.4), spacing = design.micronToDBU(1.4), pitch = design.micronToDBU(10.8), offset = design.micronToDBU(0), number_of_straps = 0, snap = False, starts_with = pdn.GRID, extend = pdn.CORE, nets = []) # Create power straps on metal7 with 1.4μm width and 10.8μm pitch pdngen.makeStrap(grid = g, layer = m8, width = design.micronToDBU(1.4), spacing = design.micronToDBU(1.4), pitch = design.micronToDBU(10.8), offset = design.micronToDBU(0), number_of_straps = 0, snap = False, starts_with = pdn.GRID, extend = pdn.BOUNDARY, nets = []) # Create via connections between power grid layers # Connect metal1 to metal4 pdngen.makeConnect(grid = g, layer0 = m1, layer1 = m4, cut_pitch_x = pdn_cut_pitch[0], cut_pitch_y = pdn_cut_pitch[1], vias = [], techvias = [], max_rows = 0, max_columns = 0, ongrid = [], split_cuts = dict(), dont_use_vias = "") # Connect metal4 to metal7 pdngen.makeConnect(grid = g, layer0 = m4, layer1 = m7, cut_pitch_x = pdn_cut_pitch[0], cut_pitch_y = pdn_cut_pitch[1], vias = [], techvias = [], max_rows = 0, max_columns = 0, ongrid = [], split_cuts = dict(), dont_use_vias = "") # Connect metal7 to metal8 pdngen.makeConnect(grid = g, layer0 = m7, layer1 = m8, cut_pitch_x = pdn_cut_pitch[0], cut_pitch_y = pdn_cut_pitch[1], vias = [], techvias = [], max_rows = 0, max_columns = 0, ongrid = [], split_cuts = dict(), dont_use_vias = "") # Create power grid for macro blocks # Define additional metal layers for macro connections macros = [inst for inst in design.getBlock().getInsts() if inst.getMaster().isBlock()] m5 = design.getTech().getDB().getTech().findLayer("metal5") m6 = design.getTech().getDB().getTech().findLayer("metal6") # Set PG ring config for macros macro_ring_width = [design.micronToDBU(1.5), design.micronToDBU(1.5)] macro_ring_spacing = [design.micronToDBU(1.5), design.micronToDBU(1.5)] macro_ring_core_offset = [design.micronToDBU(0) for i in range(4)] macro_ring_pad_offset = [design.micronToDBU(0) for i in range(4)] for i in range(len(macros)): # Create separate power grid for each macro instance for domain in domains: pdngen.makeInstanceGrid(domain = domain, name = "CORE_macro_grid_" + str(i), starts_with = pdn.GROUND, inst = macros[i], halo = halo, pg_pins_to_boundary = True, # Connect power/ground pins to boundary default_grid = False, generate_obstructions = [], is_bump = False) grid = pdngen.findGrid("CORE_macro_grid_" + str(i)) for g in grid: # Create power ring around macro using metal5 and metal6 pdngen.makeRing(grid = g, layer0 = m5, width0 = macro_ring_width[0], spacing0 = macro_ring_spacing[0], layer1 = m6, width1 = macro_ring_width[0], spacing1 = macro_ring_spacing[0], starts_with = pdn.GRID, offset = macro_ring_core_offset, pad_offset = macro_ring_pad_offset, extend = False, pad_pin_layers = macro_ring_connect_to_pad_layers, nets = []) # Create power straps on metal5 for macro connections pdngen.makeStrap(grid = g, layer = m5, width = design.micronToDBU(1.2), spacing = design.micronToDBU(1.2), pitch = design.micronToDBU(6), offset = design.micronToDBU(0), number_of_straps = 0, snap = True, # Snap to grid starts_with = pdn.GRID, extend = pdn.RINGS, nets = []) # Create power straps on metal6 for macro connections pdngen.makeStrap(grid = g, layer = m6, width = design.micronToDBU(1.2), spacing = design.micronToDBU(1.2), pitch = design.micronToDBU(6), offset = design.micronToDBU(0), number_of_straps = 0, snap = True, starts_with = pdn.GRID, extend = pdn.RINGS, nets = []) # Create via connections between macro power grid layers # Connect metal4 (from core grid) to metal5 (macro grid) pdngen.makeConnect(grid = g, layer0 = m4, layer1 = m5, cut_pitch_x = pdn_cut_pitch[0], cut_pitch_y = pdn_cut_pitch[1], vias = [], techvias = [], max_rows = 0, max_columns = 0, ongrid = [], split_cuts = dict(), dont_use_vias = "") # Connect metal5 to metal6 (macro grid layers) pdngen.makeConnect(grid = g, layer0 = m5, layer1 = m6, cut_pitch_x = pdn_cut_pitch[0], cut_pitch_y = pdn_cut_pitch[1], vias = [], techvias = [], max_rows = 0, max_columns = 0, ongrid = [], split_cuts = dict(), dont_use_vias = "") # Connect metal6 (macro grid) to metal7 (core grid) pdngen.makeConnect(grid = g, layer0 = m6, layer1 = m7, cut_pitch_x = pdn_cut_pitch[0], cut_pitch_y = pdn_cut_pitch[1], vias = [], techvias = [], max_rows = 0, max_columns = 0, ongrid = [], split_cuts = dict(), dont_use_vias = "") # Generate the final power delivery network pdngen.checkSetup() # Verify configuration pdngen.buildGrids(False) # Build the power grid pdngen.writeToDb(True, ) # Write power grid to the design database pdngen.resetShapes() # Reset temporary shapes # Configure and run clock tree synthesis design.evalTclString("set_propagated_clock [get_clocks {core_clock}]") # Set RC values for clock and signal nets design.evalTclString("set_wire_rc -clock -resistance 0.03574 -capacitance 0.07516") design.evalTclString("set_wire_rc -signal -resistance 0.03574 -capacitance 0.07516") cts = design.getTritonCts() parms = cts.getParms() parms.setWireSegmentUnit(20) # Configure clock buffers cts.setBufferList("BUF_X2") cts.setRootBuffer("BUF_X2") cts.setSinkBuffer("BUF_X2") cts.runTritonCts() # Run final detailed placement site = design.getBlock().getRows()[0].getSite() max_disp_x = int(design.micronToDBU(1) / site.getWidth()) max_disp_y = int(design.micronToDBU(3) / site.getHeight()) design.getOpendp().detailedPlacement(max_disp_x, max_disp_y, "", False) import openroad as ord # Insert filler cells db = ord.get_db() filler_masters = list() # filler cells' naming convention filler_cells_prefix = "FILLCELL_" for lib in db.getLibs(): for master in lib.getMasters(): if master.getType() == "CORE_SPACER": filler_masters.append(master) if len(filler_masters) == 0: print("no filler cells in library!") else: design.getOpendp().fillerPlacement(filler_masters = filler_masters, prefix = filler_cells_prefix, verbose = False) # Configure and run global routing # Set routing layer ranges for signal and clock nets signal_low_layer = design.getTech().getDB().getTech().findLayer("metal1").getRoutingLevel() signal_high_layer = design.getTech().getDB().getTech().findLayer("metal7").getRoutingLevel() clk_low_layer = design.getTech().getDB().getTech().findLayer("metal1").getRoutingLevel() clk_high_layer = design.getTech().getDB().getTech().findLayer("metal7").getRoutingLevel() grt = design.getGlobalRouter() grt.setMinRoutingLayer(signal_low_layer) grt.setMaxRoutingLayer(signal_high_layer) grt.setMinLayerForClock(clk_low_layer) grt.setMaxLayerForClock(clk_high_layer) grt.setAdjustment(0.5) grt.setVerbose(True) grt.globalRoute(True) import drt # Configure and run detailed routing drter = design.getTritonRoute() params = drt.ParamStruct() params.outputMazeFile = "" params.outputDrcFile = "" params.outputCmapFile = "" params.outputGuideCoverageFile = "" params.dbProcessNode = "" params.enableViaGen = True params.drouteEndIter = 1 params.viaInPinBottomLayer = "" params.viaInPinTopLayer = "" params.orSeed = -1 params.orK = 0 params.bottomRoutingLayer = "metal1" params.topRoutingLayer = "metal7" params.verbose = 1 params.cleanPatches = True params.doPa = True params.singleStepDR = False params.minAccessPoints = 1 params.saveGuideUpdates = False drter.setParams(params) drter.main() # Write final Verilog file design.evalTclString("write_verilog final.v") import psm # Run static IR drop analysis psm_obj = design.getPDNSim() timing = Timing(design) source_types = [psm.GeneratedSourceType_FULL, psm.GeneratedSourceType_STRAPS, psm.GeneratedSourceType_BUMPS] # Analyze VDD power grid IR drop psm_obj.analyzePowerGrid(net = design.getBlock().findNet("VDD"), enable_em = False, corner = timing.getCorners()[0], use_prev_solution = False, em_file = "", error_file = "", voltage_source_file = "", voltage_file = "", source_type = source_types[2]) design.evalTclString("report_power")
from openroad import Tech, Design, Timing from pathlib import Path # Initialize OpenROAD objects and read technology files tech = Tech() # Set paths to library and design files libDir = Path("../Design/nangate45/lib") lefDir = Path("../Design/nangate45/lef") designDir = Path("../Design/") # Read all liberty (.lib) and LEF files from the library directories libFiles = libDir.glob("*.lib") techLefFiles = lefDir.glob("*.tech.lef") lefFiles = lefDir.glob('*.lef') # Load liberty timing libraries for libFile in libFiles: tech.readLiberty(libFile.as_posix()) # Load technology and cell LEF files for techLefFile in techLefFiles: tech.readLef(techLefFile.as_posix()) for lefFile in lefFiles: tech.readLef(lefFile.as_posix()) # Create design and read Verilog netlist design = Design(tech) odbFile = designDir/str("2_floorplan.odb") design.readDb(odbFile.as_posix()) # Configure and run I/O pin placement params = design.getIOPlacer().getParameters() params.setRandSeed(42) params.setMinDistanceInTracks(False) params.setMinDistance(design.micronToDBU(0)) params.setCornerAvoidance(design.micronToDBU(0)) # Place I/O pins on metal8 (horizontal) and metal9 (vertical) layers design.getIOPlacer().addHorLayer(design.getTech().getDB().getTech().findLayer("metal8")) design.getIOPlacer().addVerLayer(design.getTech().getDB().getTech().findLayer("metal9")) IOPlacer_random_mode = True design.getIOPlacer().runAnnealing(IOPlacer_random_mode) # Place macro blocks if present macros = [inst for inst in design.getBlock().getInsts() if inst.getMaster().isBlock()] if len(macros) > 0: mpl = design.getMacroPlacer() block = design.getBlock() core = block.getCoreArea() mpl.place( num_threads = 64, max_num_macro = len(macros)//8, min_num_macro = 0, max_num_inst = 0, min_num_inst = 0, tolerance = 0.1, max_num_level = 2, coarsening_ratio = 10.0, large_net_threshold = 50, signature_net_threshold = 50, halo_width = 2.0, halo_height = 2.0, fence_lx = block.dbuToMicrons(core.xMin()), fence_ly = block.dbuToMicrons(core.yMin()), fence_ux = block.dbuToMicrons(core.xMax()), fence_uy = block.dbuToMicrons(core.yMax()), area_weight = 0.1, outline_weight = 100.0, wirelength_weight = 100.0, guidance_weight = 10.0, fence_weight = 10.0, boundary_weight = 50.0, notch_weight = 10.0, macro_blockage_weight = 10.0, pin_access_th = 0.0, target_util = 0.25, target_dead_space = 0.05, min_ar = 0.33, snap_layer = 4, bus_planning_flag = False, report_directory = "" ) # Configure and run global placement gpl = design.getReplace() gpl.setTimingDrivenMode(False) gpl.setRoutabilityDrivenMode(True) gpl.setUniformTargetDensityMode(True) # Limit initial placement iterations and set density penalty gpl.setInitialPlaceMaxIter(10) gpl.setInitDensityPenalityFactor(0.05) gpl.doInitialPlace(threads = 4) gpl.doNesterovPlace(threads = 4) gpl.reset() # Run initial detailed placement site = design.getBlock().getRows()[0].getSite() # Allow 1um x-displacement and 3um y-displacement max_disp_x = int(design.micronToDBU(1)) max_disp_y = int(design.micronToDBU(3)) # Remove filler cells to be able to move the cells design.getOpendp().removeFillers() design.getOpendp().detailedPlacement(max_disp_x, max_disp_y, "", False) import pdn, odb # Configure power delivery network # Set up global power/ground connections for net in design.getBlock().getNets(): if net.getSigType() == "POWER" or net.getSigType() == "GROUND": net.setSpecial() # Mark power/ground nets as special nets # Find existing power and ground nets or create if needed VDD_net = design.getBlock().findNet("VDD") VSS_net = design.getBlock().findNet("VSS") switched_power = None # No switched power domain in this design secondary = list() # No secondary power nets # Create VDD/VSS nets if they don't exist if VDD_net == None: VDD_net = odb.dbNet_create(design.getBlock(), "VDD") VDD_net.setSpecial() VDD_net.setSigType("POWER") if VSS_net == None: VSS_net = odb.dbNet_create(design.getBlock(), "VSS") VSS_net.setSpecial() VSS_net.setSigType("GROUND") # Connect power pins to global nets # Map standard VDD pins to power net for all instances design.getBlock().addGlobalConnect(region = None, instPattern = ".*", pinPattern = "^VDD$", net = VDD_net, do_connect = True) # Map peripheral domain VDD pins to power net design.getBlock().addGlobalConnect(region = None, instPattern = ".*", pinPattern = "^VDDPE$", net = VDD_net, do_connect = True) # Map core domain VDD pins to power net design.getBlock().addGlobalConnect(region = None, instPattern = ".*", pinPattern = "^VDDCE$", net = VDD_net, do_connect = True) # Map standard VSS pins to ground net design.getBlock().addGlobalConnect(region = None, instPattern = ".*", pinPattern = "^VSS$", net = VSS_net, do_connect = True) # Map VSS pins with 'E' suffix to ground net design.getBlock().addGlobalConnect(region = None, instPattern = ".*", pinPattern = "^VSSE$", net = VSS_net, do_connect = True) # Apply the global connections design.getBlock().globalConnect() # Configure power domains pdngen = design.getPdnGen() # Set core power domain with primary power/ground nets pdngen.setCoreDomain(power = VDD_net, switched_power = switched_power, ground = VSS_net, secondary = secondary) # Configure power ring dimensions # Set core ring's width and spacing config to 2 μm core_ring_width = [design.micronToDBU(2), design.micronToDBU(2)] core_ring_spacing = [design.micronToDBU(2), design.micronToDBU(2)] # Set core ring's offset to 0 μm (no offset from core boundary) core_ring_core_offset = [design.micronToDBU(0) for i in range(4)] core_ring_pad_offset = [design.micronToDBU(0) for i in range(4)] # Set via cut pitch to 0 μm pdn_cut_pitch = [design.micronToDBU(0) for i in range(2)] # Get routing layers for power ring connections to pads ring_connect_to_pad_layers = list() for layer in design.getTech().getDB().getTech().getLayers(): if layer.getType() == "ROUTING": ring_connect_to_pad_layers.append(layer) # Create power grid for standard cells domains = [pdngen.findDomain("Core")] # Set halo around macros for power grid routing halo = [design.micronToDBU(0) for i in range(4)] for domain in domains: # Create the main core grid structure pdngen.makeCoreGrid(domain = domain, name = "top", starts_with = pdn.GROUND, # Start with ground net pin_layers = [], generate_obstructions = [], powercell = None, powercontrol = None, powercontrolnetwork = "STAR") # Get metal layers for power grid implementation m1 = design.getTech().getDB().getTech().findLayer("metal1") m4 = design.getTech().getDB().getTech().findLayer("metal4") m7 = design.getTech().getDB().getTech().findLayer("metal7") m8 = design.getTech().getDB().getTech().findLayer("metal8") grid = pdngen.findGrid("top") for g in grid: # Create power rings around core area using metal7 and metal8 pdngen.makeRing(grid = g, layer0 = m7, width0 = core_ring_width[0], spacing0 = core_ring_spacing[0], layer1 = m8, width1 = core_ring_width[0], spacing1 = core_ring_spacing[0], starts_with = pdn.GRID, offset = core_ring_core_offset, pad_offset = core_ring_pad_offset, extend = False, pad_pin_layers = ring_connect_to_pad_layers, nets = [], allow_out_of_die = True) # Create horizontal power straps on metal1 for standard cell power rail connections pdngen.makeFollowpin(grid = g, layer = m1, width = design.micronToDBU(0.07), # 0.07μm straps for standard cell rails extend = pdn.CORE) # Create power straps on metal4 with 1.2μm width and 6μm pitch pdngen.makeStrap(grid = g, layer = m4, width = design.micronToDBU(1.2), spacing = design.micronToDBU(1.2), pitch = design.micronToDBU(6), offset = design.micronToDBU(0), number_of_straps = 0, # Auto-calculate number of straps snap = False, starts_with = pdn.GRID, extend = pdn.CORE, nets = []) # Create power straps on metal7 with 1.4μm width and 10.8μm pitch pdngen.makeStrap(grid = g, layer = m7, width = design.micronToDBU(1.4), spacing = design.micronToDBU(1.4), pitch = design.micronToDBU(10.8), offset = design.micronToDBU(0), number_of_straps = 0, snap = False, starts_with = pdn.GRID, extend = pdn.RINGS, # Extend to the power rings nets = []) # Create power straps on metal7 with 1.4μm width and 10.8μm pitch pdngen.makeStrap(grid = g, layer = m8, width = design.micronToDBU(1.4), spacing = design.micronToDBU(1.4), pitch = design.micronToDBU(10.8), offset = design.micronToDBU(0), number_of_straps = 0, snap = False, starts_with = pdn.GRID, extend = pdn.BOUNDARY, # Extend to the power rings nets = []) # Create via connections between power grid layers # Connect metal1 to metal4 pdngen.makeConnect(grid = g, layer0 = m1, layer1 = m4, cut_pitch_x = pdn_cut_pitch[0], cut_pitch_y = pdn_cut_pitch[1], vias = [], techvias = [], max_rows = 0, max_columns = 0, ongrid = [], split_cuts = dict(), dont_use_vias = "") # Connect metal4 to metal7 pdngen.makeConnect(grid = g, layer0 = m4, layer1 = m7, cut_pitch_x = pdn_cut_pitch[0], cut_pitch_y = pdn_cut_pitch[1], vias = [], techvias = [], max_rows = 0, max_columns = 0, ongrid = [], split_cuts = dict(), dont_use_vias = "") # Connect metal7 to metal8 (for ring connections) pdngen.makeConnect(grid = g, layer0 = m7, layer1 = m8, cut_pitch_x = pdn_cut_pitch[0], cut_pitch_y = pdn_cut_pitch[1], vias = [], techvias = [], max_rows = 0, max_columns = 0, ongrid = [], split_cuts = dict(), dont_use_vias = "") # Create power grid for macro blocks # Define additional metal layers for macro connections macros = [inst for inst in design.getBlock().getInsts() if inst.getMaster().isBlock()] m5 = design.getTech().getDB().getTech().findLayer("metal5") m6 = design.getTech().getDB().getTech().findLayer("metal6") # Set PG ring config for macros macro_ring_width = [design.micronToDBU(1.5), design.micronToDBU(1.5)] macro_ring_spacing = [design.micronToDBU(1.5), design.micronToDBU(1.5)] macro_ring_core_offset = [design.micronToDBU(0) for i in range(4)] macro_ring_pad_offset = [design.micronToDBU(0) for i in range(4)] for i in range(len(macros)): # Create separate power grid for each macro instance for domain in domains: pdngen.makeInstanceGrid(domain = domain, name = "CORE_macro_grid_" + str(i), starts_with = pdn.GROUND, inst = macros[i], halo = halo, pg_pins_to_boundary = True, # Connect power/ground pins to boundary default_grid = False, generate_obstructions = [], is_bump = False) grid = pdngen.findGrid("CORE_macro_grid_" + str(i)) for g in grid: # Create power ring around macro using metal5 and metal6 pdngen.makeRing(grid = g, layer0 = m5, width0 = macro_ring_width[0], spacing0 = macro_ring_spacing[0], layer1 = m6, width1 = macro_ring_width[0], spacing1 = macro_ring_spacing[0], starts_with = pdn.GRID, offset = macro_ring_core_offset, pad_offset = macro_ring_pad_offset, extend = False, pad_pin_layers = macro_ring_connect_to_pad_layers, nets = []) # Create power straps on metal5 for macro connections pdngen.makeStrap(grid = g, layer = m5, width = design.micronToDBU(1.2), spacing = design.micronToDBU(1.2), pitch = design.micronToDBU(6), offset = design.micronToDBU(0), number_of_straps = 0, snap = True, # Snap to grid starts_with = pdn.GRID, extend = pdn.RINGS, nets = []) # Create power straps on metal6 for macro connections pdngen.makeStrap(grid = g, layer = m6, width = design.micronToDBU(1.2), spacing = design.micronToDBU(1.2), pitch = design.micronToDBU(6), offset = design.micronToDBU(0), number_of_straps = 0, snap = True, starts_with = pdn.GRID, extend = pdn.RINGS, nets = []) # Create via connections between macro power grid layers # Connect metal4 (from core grid) to metal5 (macro grid) pdngen.makeConnect(grid = g, layer0 = m4, layer1 = m5, cut_pitch_x = pdn_cut_pitch[0], cut_pitch_y = pdn_cut_pitch[1], vias = [], techvias = [], max_rows = 0, max_columns = 0, ongrid = [], split_cuts = dict(), dont_use_vias = "") # Connect metal5 to metal6 (macro grid layers) pdngen.makeConnect(grid = g, layer0 = m5, layer1 = m6, cut_pitch_x = pdn_cut_pitch[0], cut_pitch_y = pdn_cut_pitch[1], vias = [], techvias = [], max_rows = 0, max_columns = 0, ongrid = [], split_cuts = dict(), dont_use_vias = "") # Connect metal6 (macro grid) to metal7 (core grid) pdngen.makeConnect(grid = g, layer0 = m6, layer1 = m7, cut_pitch_x = pdn_cut_pitch[0], cut_pitch_y = pdn_cut_pitch[1], vias = [], techvias = [], max_rows = 0, max_columns = 0, ongrid = [], split_cuts = dict(), dont_use_vias = "") # Generate the final power delivery network pdngen.checkSetup() # Verify configuration pdngen.buildGrids(False) # Build the power grid pdngen.writeToDb(True, ) # Write power grid to the design database pdngen.resetShapes() # Reset temporary shapes # Configure and run clock tree synthesis design.evalTclString("set_propagated_clock [get_clocks {core_clock}]") # Set RC values for clock and signal nets design.evalTclString("set_wire_rc -clock -resistance 0.03574 -capacitance 0.07516") design.evalTclString("set_wire_rc -signal -resistance 0.03574 -capacitance 0.07516") cts = design.getTritonCts() parms = cts.getParms() parms.setWireSegmentUnit(20) # Configure clock buffers cts.setBufferList("BUF_X2") cts.setRootBuffer("BUF_X2") cts.setSinkBuffer("BUF_X2") cts.runTritonCts() # Run final detailed placement site = design.getBlock().getRows()[0].getSite() max_disp_x = int(design.micronToDBU(1) / site.getWidth()) max_disp_y = int(design.micronToDBU(3) / site.getHeight()) design.getOpendp().detailedPlacement(max_disp_x, max_disp_y, "", False) import openroad as ord # Insert filler cells db = ord.get_db() filler_masters = list() # filler cells' naming convention filler_cells_prefix = "FILLCELL_" for lib in db.getLibs(): for master in lib.getMasters(): if master.getType() == "CORE_SPACER": filler_masters.append(master) if len(filler_masters) == 0: print("no filler cells in library!") else: design.getOpendp().fillerPlacement(filler_masters = filler_masters, prefix = filler_cells_prefix, verbose = False) # Configure and run global routing # Set routing layer ranges for signal and clock nets signal_low_layer = design.getTech().getDB().getTech().findLayer("metal1").getRoutingLevel() signal_high_layer = design.getTech().getDB().getTech().findLayer("metal7").getRoutingLevel() clk_low_layer = design.getTech().getDB().getTech().findLayer("metal1").getRoutingLevel() clk_high_layer = design.getTech().getDB().getTech().findLayer("metal7").getRoutingLevel() grt = design.getGlobalRouter() grt.setMinRoutingLayer(signal_low_layer) grt.setMaxRoutingLayer(signal_high_layer) grt.setMinLayerForClock(clk_low_layer) grt.setMaxLayerForClock(clk_high_layer) grt.setAdjustment(0.5) grt.setVerbose(True) grt.globalRoute(True) import drt # Configure and run detailed routing drter = design.getTritonRoute() params = drt.ParamStruct() params.outputMazeFile = "" params.outputDrcFile = "" params.outputCmapFile = "" params.outputGuideCoverageFile = "" params.dbProcessNode = "" params.enableViaGen = True params.drouteEndIter = 1 params.viaInPinBottomLayer = "" params.viaInPinTopLayer = "" params.orSeed = -1 params.orK = 0 params.bottomRoutingLayer = "metal1" params.topRoutingLayer = "metal7" params.verbose = 1 params.cleanPatches = True params.doPa = True params.singleStepDR = False params.minAccessPoints = 1 params.saveGuideUpdates = False drter.setParams(params) drter.main() # Write final DEF file design.writeDef("final.def") # Write final Verilog file design.evalTclString("write_verilog final.v")
from openroad import Tech, Design, Timing from pathlib import Path # Initialize OpenROAD objects and read technology files tech = Tech() # Set paths to library and design files libDir = Path("../Design/nangate45/lib") lefDir = Path("../Design/nangate45/lef") designDir = Path("../Design/") # Read all liberty (.lib) and LEF files from the library directories libFiles = libDir.glob("*.lib") techLefFiles = lefDir.glob("*.tech.lef") lefFiles = lefDir.glob('*.lef') # Load liberty timing libraries for libFile in libFiles: tech.readLiberty(libFile.as_posix()) # Load technology and cell LEF files for techLefFile in techLefFiles: tech.readLef(techLefFile.as_posix()) for lefFile in lefFiles: tech.readLef(lefFile.as_posix()) # Create design and read Verilog netlist design = Design(tech) odbFile = designDir/str("2_floorplan.odb") design.readDb(odbFile.as_posix()) # Configure and run I/O pin placement params = design.getIOPlacer().getParameters() params.setRandSeed(42) params.setMinDistanceInTracks(False) params.setMinDistance(design.micronToDBU(0)) params.setCornerAvoidance(design.micronToDBU(0)) # Place I/O pins on metal8 (horizontal) and metal9 (vertical) layers design.getIOPlacer().addHorLayer(design.getTech().getDB().getTech().findLayer("metal8")) design.getIOPlacer().addVerLayer(design.getTech().getDB().getTech().findLayer("metal9")) IOPlacer_random_mode = True design.getIOPlacer().runAnnealing(IOPlacer_random_mode) # Place macro blocks if present macros = [inst for inst in design.getBlock().getInsts() if inst.getMaster().isBlock()] if len(macros) > 0: mpl = design.getMacroPlacer() block = design.getBlock() core = block.getCoreArea() mpl.place( num_threads = 64, max_num_macro = len(macros)//8, min_num_macro = 0, max_num_inst = 0, min_num_inst = 0, tolerance = 0.1, max_num_level = 2, coarsening_ratio = 10.0, large_net_threshold = 50, signature_net_threshold = 50, halo_width = 2.0, halo_height = 2.0, fence_lx = block.dbuToMicrons(core.xMin()), fence_ly = block.dbuToMicrons(core.yMin()), fence_ux = block.dbuToMicrons(core.xMax()), fence_uy = block.dbuToMicrons(core.yMax()), area_weight = 0.1, outline_weight = 100.0, wirelength_weight = 100.0, guidance_weight = 10.0, fence_weight = 10.0, boundary_weight = 50.0, notch_weight = 10.0, macro_blockage_weight = 10.0, pin_access_th = 0.0, target_util = 0.25, target_dead_space = 0.05, min_ar = 0.33, snap_layer = 4, bus_planning_flag = False, report_directory = "" ) # Configure and run global placement gpl = design.getReplace() gpl.setTimingDrivenMode(False) gpl.setRoutabilityDrivenMode(True) gpl.setUniformTargetDensityMode(True) # Limit initial placement iterations and set density penalty gpl.setInitialPlaceMaxIter(10) gpl.setInitDensityPenalityFactor(0.05) gpl.doInitialPlace(threads = 4) gpl.doNesterovPlace(threads = 4) gpl.reset() # Run initial detailed placement site = design.getBlock().getRows()[0].getSite() # Allow 1um x-displacement and 3um y-displacement max_disp_x = int(design.micronToDBU(1)) max_disp_y = int(design.micronToDBU(3)) # Remove filler cells to be able to move the cells design.getOpendp().removeFillers() design.getOpendp().detailedPlacement(max_disp_x, max_disp_y, "", False) import pdn, odb # Configure power delivery network # Set up global power/ground connections for net in design.getBlock().getNets(): if net.getSigType() == "POWER" or net.getSigType() == "GROUND": net.setSpecial() # Mark power/ground nets as special nets # Find existing power and ground nets or create if needed VDD_net = design.getBlock().findNet("VDD") VSS_net = design.getBlock().findNet("VSS") switched_power = None # No switched power domain in this design secondary = list() # No secondary power nets # Create VDD/VSS nets if they don't exist if VDD_net == None: VDD_net = odb.dbNet_create(design.getBlock(), "VDD") VDD_net.setSpecial() VDD_net.setSigType("POWER") if VSS_net == None: VSS_net = odb.dbNet_create(design.getBlock(), "VSS") VSS_net.setSpecial() VSS_net.setSigType("GROUND") # Connect power pins to global nets # Map standard VDD pins to power net for all instances design.getBlock().addGlobalConnect(region = None, instPattern = ".*", pinPattern = "^VDD$", net = VDD_net, do_connect = True) # Map peripheral domain VDD pins to power net design.getBlock().addGlobalConnect(region = None, instPattern = ".*", pinPattern = "^VDDPE$", net = VDD_net, do_connect = True) # Map core domain VDD pins to power net design.getBlock().addGlobalConnect(region = None, instPattern = ".*", pinPattern = "^VDDCE$", net = VDD_net, do_connect = True) # Map standard VSS pins to ground net design.getBlock().addGlobalConnect(region = None, instPattern = ".*", pinPattern = "^VSS$", net = VSS_net, do_connect = True) # Map VSS pins with 'E' suffix to ground net design.getBlock().addGlobalConnect(region = None, instPattern = ".*", pinPattern = "^VSSE$", net = VSS_net, do_connect = True) # Apply the global connections design.getBlock().globalConnect() # Configure power domains pdngen = design.getPdnGen() # Set core power domain with primary power/ground nets pdngen.setCoreDomain(power = VDD_net, switched_power = switched_power, ground = VSS_net, secondary = secondary) # Set via cut pitch to 0 μm pdn_cut_pitch = [design.micronToDBU(0) for i in range(2)] # Get routing layers for power ring connections to pads ring_connect_to_pad_layers = list() for layer in design.getTech().getDB().getTech().getLayers(): if layer.getType() == "ROUTING": ring_connect_to_pad_layers.append(layer) # Create power grid for standard cells domains = [pdngen.findDomain("Core")] # Set halo around macros for power grid routing halo = [design.micronToDBU(0) for i in range(4)] for domain in domains: # Create the main core grid structure pdngen.makeCoreGrid(domain = domain, name = "top", starts_with = pdn.GROUND, # Start with ground net pin_layers = [], generate_obstructions = [], powercell = None, powercontrol = None, powercontrolnetwork = "STAR") # Get metal layers for power grid implementation m1 = design.getTech().getDB().getTech().findLayer("metal1") m4 = design.getTech().getDB().getTech().findLayer("metal4") m7 = design.getTech().getDB().getTech().findLayer("metal7") m8 = design.getTech().getDB().getTech().findLayer("metal8") grid = pdngen.findGrid("top") for g in grid: # Create horizontal power straps on metal1 for standard cell power rail connections pdngen.makeFollowpin(grid = g, layer = m1, width = design.micronToDBU(0.07), # 0.07μm straps for standard cell rails extend = pdn.CORE) # Create power straps on metal4 with 1.2μm width and 6μm pitch pdngen.makeStrap(grid = g, layer = m4, width = design.micronToDBU(1.2), spacing = design.micronToDBU(1.2), pitch = design.micronToDBU(6), offset = design.micronToDBU(0), number_of_straps = 0, # Auto-calculate number of straps snap = False, starts_with = pdn.GRID, extend = pdn.CORE, nets = []) # Create power straps on metal7 with 1.4μm width and 10.8μm pitch pdngen.makeStrap(grid = g, layer = m7, width = design.micronToDBU(1.4), spacing = design.micronToDBU(1.4), pitch = design.micronToDBU(10.8), offset = design.micronToDBU(0), number_of_straps = 0, snap = False, starts_with = pdn.GRID, extend = pdn.CORE, nets = []) # Create power straps on metal7 with 1.4μm width and 10.8μm pitch pdngen.makeStrap(grid = g, layer = m8, width = design.micronToDBU(1.4), spacing = design.micronToDBU(1.4), pitch = design.micronToDBU(10.8), offset = design.micronToDBU(0), number_of_straps = 0, snap = False, starts_with = pdn.GRID, extend = pdn.BOUNDARY, nets = []) # Create via connections between power grid layers # Connect metal1 to metal4 pdngen.makeConnect(grid = g, layer0 = m1, layer1 = m4, cut_pitch_x = pdn_cut_pitch[0], cut_pitch_y = pdn_cut_pitch[1], vias = [], techvias = [], max_rows = 0, max_columns = 0, ongrid = [], split_cuts = dict(), dont_use_vias = "") # Connect metal4 to metal7 pdngen.makeConnect(grid = g, layer0 = m4, layer1 = m7, cut_pitch_x = pdn_cut_pitch[0], cut_pitch_y = pdn_cut_pitch[1], vias = [], techvias = [], max_rows = 0, max_columns = 0, ongrid = [], split_cuts = dict(), dont_use_vias = "") # Connect metal7 to metal8 pdngen.makeConnect(grid = g, layer0 = m7, layer1 = m8, cut_pitch_x = pdn_cut_pitch[0], cut_pitch_y = pdn_cut_pitch[1], vias = [], techvias = [], max_rows = 0, max_columns = 0, ongrid = [], split_cuts = dict(), dont_use_vias = "") # Create power grid for macro blocks # Define additional metal layers for macro connections macros = [inst for inst in design.getBlock().getInsts() if inst.getMaster().isBlock()] m5 = design.getTech().getDB().getTech().findLayer("metal5") m6 = design.getTech().getDB().getTech().findLayer("metal6") # Set PG ring config for macros macro_ring_width = [design.micronToDBU(1.5), design.micronToDBU(1.5)] macro_ring_spacing = [design.micronToDBU(1.5), design.micronToDBU(1.5)] macro_ring_core_offset = [design.micronToDBU(0) for i in range(4)] macro_ring_pad_offset = [design.micronToDBU(0) for i in range(4)] for i in range(len(macros)): # Create separate power grid for each macro instance for domain in domains: pdngen.makeInstanceGrid(domain = domain, name = "CORE_macro_grid_" + str(i), starts_with = pdn.GROUND, inst = macros[i], halo = halo, pg_pins_to_boundary = True, # Connect power/ground pins to boundary default_grid = False, generate_obstructions = [], is_bump = False) grid = pdngen.findGrid("CORE_macro_grid_" + str(i)) for g in grid: # Create power ring around macro using metal5 and metal6 pdngen.makeRing(grid = g, layer0 = m5, width0 = macro_ring_width[0], spacing0 = macro_ring_spacing[0], layer1 = m6, width1 = macro_ring_width[0], spacing1 = macro_ring_spacing[0], starts_with = pdn.GRID, offset = macro_ring_core_offset, pad_offset = macro_ring_pad_offset, extend = False, pad_pin_layers = macro_ring_connect_to_pad_layers, nets = []) # Create power straps on metal5 for macro connections pdngen.makeStrap(grid = g, layer = m5, width = design.micronToDBU(1.2), spacing = design.micronToDBU(1.2), pitch = design.micronToDBU(6), offset = design.micronToDBU(0), number_of_straps = 0, snap = True, # Snap to grid starts_with = pdn.GRID, extend = pdn.RINGS, nets = []) # Create power straps on metal6 for macro connections pdngen.makeStrap(grid = g, layer = m6, width = design.micronToDBU(1.2), spacing = design.micronToDBU(1.2), pitch = design.micronToDBU(6), offset = design.micronToDBU(0), number_of_straps = 0, snap = True, starts_with = pdn.GRID, extend = pdn.RINGS, nets = []) # Create via connections between macro power grid layers # Connect metal4 (from core grid) to metal5 (macro grid) pdngen.makeConnect(grid = g, layer0 = m4, layer1 = m5, cut_pitch_x = pdn_cut_pitch[0], cut_pitch_y = pdn_cut_pitch[1], vias = [], techvias = [], max_rows = 0, max_columns = 0, ongrid = [], split_cuts = dict(), dont_use_vias = "") # Connect metal5 to metal6 (macro grid layers) pdngen.makeConnect(grid = g, layer0 = m5, layer1 = m6, cut_pitch_x = pdn_cut_pitch[0], cut_pitch_y = pdn_cut_pitch[1], vias = [], techvias = [], max_rows = 0, max_columns = 0, ongrid = [], split_cuts = dict(), dont_use_vias = "") # Connect metal6 (macro grid) to metal7 (core grid) pdngen.makeConnect(grid = g, layer0 = m6, layer1 = m7, cut_pitch_x = pdn_cut_pitch[0], cut_pitch_y = pdn_cut_pitch[1], vias = [], techvias = [], max_rows = 0, max_columns = 0, ongrid = [], split_cuts = dict(), dont_use_vias = "") # Generate the final power delivery network pdngen.checkSetup() # Verify configuration pdngen.buildGrids(False) # Build the power grid pdngen.writeToDb(True, ) # Write power grid to the design database pdngen.resetShapes() # Reset temporary shapes # Configure and run clock tree synthesis design.evalTclString("set_propagated_clock [get_clocks {core_clock}]") # Set RC values for clock and signal nets design.evalTclString("set_wire_rc -clock -resistance 0.03574 -capacitance 0.07516") design.evalTclString("set_wire_rc -signal -resistance 0.03574 -capacitance 0.07516") cts = design.getTritonCts() parms = cts.getParms() parms.setWireSegmentUnit(20) # Configure clock buffers cts.setBufferList("BUF_X2") cts.setRootBuffer("BUF_X2") cts.setSinkBuffer("BUF_X2") cts.runTritonCts() # Run final detailed placement site = design.getBlock().getRows()[0].getSite() max_disp_x = int(design.micronToDBU(1) / site.getWidth()) max_disp_y = int(design.micronToDBU(3) / site.getHeight()) design.getOpendp().detailedPlacement(max_disp_x, max_disp_y, "", False) import openroad as ord # Insert filler cells db = ord.get_db() filler_masters = list() # filler cells' naming convention filler_cells_prefix = "FILLCELL_" for lib in db.getLibs(): for master in lib.getMasters(): if master.getType() == "CORE_SPACER": filler_masters.append(master) if len(filler_masters) == 0: print("no filler cells in library!") else: design.getOpendp().fillerPlacement(filler_masters = filler_masters, prefix = filler_cells_prefix, verbose = False) # Configure and run global routing # Set routing layer ranges for signal and clock nets signal_low_layer = design.getTech().getDB().getTech().findLayer("metal1").getRoutingLevel() signal_high_layer = design.getTech().getDB().getTech().findLayer("metal7").getRoutingLevel() clk_low_layer = design.getTech().getDB().getTech().findLayer("metal1").getRoutingLevel() clk_high_layer = design.getTech().getDB().getTech().findLayer("metal7").getRoutingLevel() grt = design.getGlobalRouter() grt.setMinRoutingLayer(signal_low_layer) grt.setMaxRoutingLayer(signal_high_layer) grt.setMinLayerForClock(clk_low_layer) grt.setMaxLayerForClock(clk_high_layer) grt.setAdjustment(0.5) grt.setVerbose(True) grt.globalRoute(True) # Write final DEF file design.writeDef("final.def") import drt # Configure and run detailed routing drter = design.getTritonRoute() params = drt.ParamStruct() params.outputMazeFile = "" params.outputDrcFile = "" params.outputCmapFile = "" params.outputGuideCoverageFile = "" params.dbProcessNode = "" params.enableViaGen = True params.drouteEndIter = 1 params.viaInPinBottomLayer = "" params.viaInPinTopLayer = "" params.orSeed = -1 params.orK = 0 params.bottomRoutingLayer = "metal1" params.topRoutingLayer = "metal7" params.verbose = 1 params.cleanPatches = True params.doPa = True params.singleStepDR = False params.minAccessPoints = 1 params.saveGuideUpdates = False drter.setParams(params) drter.main() # Write final odb file design.writeDb("final.odb")
from openroad import Tech, Design, Timing from pathlib import Path # Initialize OpenROAD objects and read technology files tech = Tech() # Set paths to library and design files libDir = Path("../Design/nangate45/lib") lefDir = Path("../Design/nangate45/lef") designDir = Path("../Design/") # Read all liberty (.lib) and LEF files from the library directories libFiles = libDir.glob("*.lib") techLefFiles = lefDir.glob("*.tech.lef") lefFiles = lefDir.glob('*.lef') # Load liberty timing libraries for libFile in libFiles: tech.readLiberty(libFile.as_posix()) # Load technology and cell LEF files for techLefFile in techLefFiles: tech.readLef(techLefFile.as_posix()) for lefFile in lefFiles: tech.readLef(lefFile.as_posix()) # Create design and read Verilog netlist design = Design(tech) odbFile = designDir/str("2_floorplan.odb") design.readDb(odbFile.as_posix()) # Configure and run I/O pin placement params = design.getIOPlacer().getParameters() params.setRandSeed(42) params.setMinDistanceInTracks(False) params.setMinDistance(design.micronToDBU(0)) params.setCornerAvoidance(design.micronToDBU(0)) # Place I/O pins on metal8 (horizontal) and metal9 (vertical) layers design.getIOPlacer().addHorLayer(design.getTech().getDB().getTech().findLayer("metal8")) design.getIOPlacer().addVerLayer(design.getTech().getDB().getTech().findLayer("metal9")) IOPlacer_random_mode = True design.getIOPlacer().runAnnealing(IOPlacer_random_mode) # Place macro blocks if present macros = [inst for inst in design.getBlock().getInsts() if inst.getMaster().isBlock()] if len(macros) > 0: mpl = design.getMacroPlacer() block = design.getBlock() core = block.getCoreArea() mpl.place( num_threads = 64, max_num_macro = len(macros)//8, min_num_macro = 0, max_num_inst = 0, min_num_inst = 0, tolerance = 0.1, max_num_level = 2, coarsening_ratio = 10.0, large_net_threshold = 50, signature_net_threshold = 50, halo_width = 2.0, halo_height = 2.0, fence_lx = block.dbuToMicrons(core.xMin()), fence_ly = block.dbuToMicrons(core.yMin()), fence_ux = block.dbuToMicrons(core.xMax()), fence_uy = block.dbuToMicrons(core.yMax()), area_weight = 0.1, outline_weight = 100.0, wirelength_weight = 100.0, guidance_weight = 10.0, fence_weight = 10.0, boundary_weight = 50.0, notch_weight = 10.0, macro_blockage_weight = 10.0, pin_access_th = 0.0, target_util = 0.25, target_dead_space = 0.05, min_ar = 0.33, snap_layer = 4, bus_planning_flag = False, report_directory = "" ) # Configure and run global placement gpl = design.getReplace() gpl.setTimingDrivenMode(False) gpl.setRoutabilityDrivenMode(True) gpl.setUniformTargetDensityMode(True) # Limit initial placement iterations and set density penalty gpl.setInitialPlaceMaxIter(10) gpl.setInitDensityPenalityFactor(0.05) gpl.doInitialPlace(threads = 4) gpl.doNesterovPlace(threads = 4) gpl.reset() # Run initial detailed placement site = design.getBlock().getRows()[0].getSite() # Allow 1um x-displacement and 3um y-displacement max_disp_x = int(design.micronToDBU(1)) max_disp_y = int(design.micronToDBU(3)) # Remove filler cells to be able to move the cells design.getOpendp().removeFillers() design.getOpendp().detailedPlacement(max_disp_x, max_disp_y, "", False) import pdn, odb # Configure power delivery network # Set up global power/ground connections for net in design.getBlock().getNets(): if net.getSigType() == "POWER" or net.getSigType() == "GROUND": net.setSpecial() # Mark power/ground nets as special nets # Find existing power and ground nets or create if needed VDD_net = design.getBlock().findNet("VDD") VSS_net = design.getBlock().findNet("VSS") switched_power = None # No switched power domain in this design secondary = list() # No secondary power nets # Create VDD/VSS nets if they don't exist if VDD_net == None: VDD_net = odb.dbNet_create(design.getBlock(), "VDD") VDD_net.setSpecial() VDD_net.setSigType("POWER") if VSS_net == None: VSS_net = odb.dbNet_create(design.getBlock(), "VSS") VSS_net.setSpecial() VSS_net.setSigType("GROUND") # Connect power pins to global nets # Map standard VDD pins to power net for all instances design.getBlock().addGlobalConnect(region = None, instPattern = ".*", pinPattern = "^VDD$", net = VDD_net, do_connect = True) # Map peripheral domain VDD pins to power net design.getBlock().addGlobalConnect(region = None, instPattern = ".*", pinPattern = "^VDDPE$", net = VDD_net, do_connect = True) # Map core domain VDD pins to power net design.getBlock().addGlobalConnect(region = None, instPattern = ".*", pinPattern = "^VDDCE$", net = VDD_net, do_connect = True) # Map standard VSS pins to ground net design.getBlock().addGlobalConnect(region = None, instPattern = ".*", pinPattern = "^VSS$", net = VSS_net, do_connect = True) # Map VSS pins with 'E' suffix to ground net design.getBlock().addGlobalConnect(region = None, instPattern = ".*", pinPattern = "^VSSE$", net = VSS_net, do_connect = True) # Apply the global connections design.getBlock().globalConnect() # Configure power domains pdngen = design.getPdnGen() # Set core power domain with primary power/ground nets pdngen.setCoreDomain(power = VDD_net, switched_power = switched_power, ground = VSS_net, secondary = secondary) # Set via cut pitch to 0 μm pdn_cut_pitch = [design.micronToDBU(0) for i in range(2)] # Get routing layers for power ring connections to pads ring_connect_to_pad_layers = list() for layer in design.getTech().getDB().getTech().getLayers(): if layer.getType() == "ROUTING": ring_connect_to_pad_layers.append(layer) # Create power grid for standard cells domains = [pdngen.findDomain("Core")] # Set halo around macros for power grid routing halo = [design.micronToDBU(0) for i in range(4)] for domain in domains: # Create the main core grid structure pdngen.makeCoreGrid(domain = domain, name = "top", starts_with = pdn.GROUND, # Start with ground net pin_layers = [], generate_obstructions = [], powercell = None, powercontrol = None, powercontrolnetwork = "STAR") # Get metal layers for power grid implementation m1 = design.getTech().getDB().getTech().findLayer("metal1") m4 = design.getTech().getDB().getTech().findLayer("metal4") m7 = design.getTech().getDB().getTech().findLayer("metal7") m8 = design.getTech().getDB().getTech().findLayer("metal8") grid = pdngen.findGrid("top") for g in grid: # Create horizontal power straps on metal1 for standard cell power rail connections pdngen.makeFollowpin(grid = g, layer = m1, width = design.micronToDBU(0.07), # 0.07μm straps for standard cell rails extend = pdn.CORE) # Create power straps on metal4 with 1.2μm width and 6μm pitch pdngen.makeStrap(grid = g, layer = m4, width = design.micronToDBU(1.2), spacing = design.micronToDBU(1.2), pitch = design.micronToDBU(6), offset = design.micronToDBU(0), number_of_straps = 0, # Auto-calculate number of straps snap = False, starts_with = pdn.GRID, extend = pdn.CORE, nets = []) # Create power straps on metal7 with 1.4μm width and 10.8μm pitch pdngen.makeStrap(grid = g, layer = m7, width = design.micronToDBU(1.4), spacing = design.micronToDBU(1.4), pitch = design.micronToDBU(10.8), offset = design.micronToDBU(0), number_of_straps = 0, snap = False, starts_with = pdn.GRID, extend = pdn.CORE, nets = []) # Create power straps on metal7 with 1.4μm width and 10.8μm pitch pdngen.makeStrap(grid = g, layer = m8, width = design.micronToDBU(1.4), spacing = design.micronToDBU(1.4), pitch = design.micronToDBU(10.8), offset = design.micronToDBU(0), number_of_straps = 0, snap = False, starts_with = pdn.GRID, extend = pdn.BOUNDARY, nets = []) # Create via connections between power grid layers # Connect metal1 to metal4 pdngen.makeConnect(grid = g, layer0 = m1, layer1 = m4, cut_pitch_x = pdn_cut_pitch[0], cut_pitch_y = pdn_cut_pitch[1], vias = [], techvias = [], max_rows = 0, max_columns = 0, ongrid = [], split_cuts = dict(), dont_use_vias = "") # Connect metal4 to metal7 pdngen.makeConnect(grid = g, layer0 = m4, layer1 = m7, cut_pitch_x = pdn_cut_pitch[0], cut_pitch_y = pdn_cut_pitch[1], vias = [], techvias = [], max_rows = 0, max_columns = 0, ongrid = [], split_cuts = dict(), dont_use_vias = "") # Connect metal7 to metal8 pdngen.makeConnect(grid = g, layer0 = m7, layer1 = m8, cut_pitch_x = pdn_cut_pitch[0], cut_pitch_y = pdn_cut_pitch[1], vias = [], techvias = [], max_rows = 0, max_columns = 0, ongrid = [], split_cuts = dict(), dont_use_vias = "") # Create power grid for macro blocks # Define additional metal layers for macro connections macros = [inst for inst in design.getBlock().getInsts() if inst.getMaster().isBlock()] m5 = design.getTech().getDB().getTech().findLayer("metal5") m6 = design.getTech().getDB().getTech().findLayer("metal6") for i in range(len(macros)): # Create separate power grid for each macro instance for domain in domains: pdngen.makeInstanceGrid(domain = domain, name = "CORE_macro_grid_" + str(i), starts_with = pdn.GROUND, inst = macros[i], halo = halo, pg_pins_to_boundary = True, # Connect power/ground pins to boundary default_grid = False, generate_obstructions = [], is_bump = False) grid = pdngen.findGrid("CORE_macro_grid_" + str(i)) for g in grid: # Create power straps on metal5 for macro connections pdngen.makeStrap(grid = g, layer = m5, width = design.micronToDBU(1.2), spacing = design.micronToDBU(1.2), pitch = design.micronToDBU(6), offset = design.micronToDBU(0), number_of_straps = 0, snap = True, # Snap to grid starts_with = pdn.GRID, extend = pdn.CORE, nets = []) # Create power straps on metal6 for macro connections pdngen.makeStrap(grid = g, layer = m6, width = design.micronToDBU(1.2), spacing = design.micronToDBU(1.2), pitch = design.micronToDBU(6), offset = design.micronToDBU(0), number_of_straps = 0, snap = True, starts_with = pdn.GRID, extend = pdn.CORE, nets = []) # Create via connections between macro power grid layers # Connect metal4 (from core grid) to metal5 (macro grid) pdngen.makeConnect(grid = g, layer0 = m4, layer1 = m5, cut_pitch_x = pdn_cut_pitch[0], cut_pitch_y = pdn_cut_pitch[1], vias = [], techvias = [], max_rows = 0, max_columns = 0, ongrid = [], split_cuts = dict(), dont_use_vias = "") # Connect metal5 to metal6 (macro grid layers) pdngen.makeConnect(grid = g, layer0 = m5, layer1 = m6, cut_pitch_x = pdn_cut_pitch[0], cut_pitch_y = pdn_cut_pitch[1], vias = [], techvias = [], max_rows = 0, max_columns = 0, ongrid = [], split_cuts = dict(), dont_use_vias = "") # Connect metal6 (macro grid) to metal7 (core grid) pdngen.makeConnect(grid = g, layer0 = m6, layer1 = m7, cut_pitch_x = pdn_cut_pitch[0], cut_pitch_y = pdn_cut_pitch[1], vias = [], techvias = [], max_rows = 0, max_columns = 0, ongrid = [], split_cuts = dict(), dont_use_vias = "") # Generate the final power delivery network pdngen.checkSetup() # Verify configuration pdngen.buildGrids(False) # Build the power grid pdngen.writeToDb(True, ) # Write power grid to the design database pdngen.resetShapes() # Reset temporary shapes # Configure and run clock tree synthesis design.evalTclString("set_propagated_clock [get_clocks {core_clock}]") # Set RC values for clock and signal nets design.evalTclString("set_wire_rc -clock -resistance 0.03574 -capacitance 0.07516") design.evalTclString("set_wire_rc -signal -resistance 0.03574 -capacitance 0.07516") cts = design.getTritonCts() parms = cts.getParms() parms.setWireSegmentUnit(20) # Configure clock buffers cts.setBufferList("BUF_X2") cts.setRootBuffer("BUF_X2") cts.setSinkBuffer("BUF_X2") cts.runTritonCts() # Run final detailed placement site = design.getBlock().getRows()[0].getSite() max_disp_x = int(design.micronToDBU(1) / site.getWidth()) max_disp_y = int(design.micronToDBU(3) / site.getHeight()) design.getOpendp().detailedPlacement(max_disp_x, max_disp_y, "", False) import openroad as ord # Insert filler cells db = ord.get_db() filler_masters = list() # filler cells' naming convention filler_cells_prefix = "FILLCELL_" for lib in db.getLibs(): for master in lib.getMasters(): if master.getType() == "CORE_SPACER": filler_masters.append(master) if len(filler_masters) == 0: print("no filler cells in library!") else: design.getOpendp().fillerPlacement(filler_masters = filler_masters, prefix = filler_cells_prefix, verbose = False) # Configure and run global routing # Set routing layer ranges for signal and clock nets signal_low_layer = design.getTech().getDB().getTech().findLayer("metal1").getRoutingLevel() signal_high_layer = design.getTech().getDB().getTech().findLayer("metal7").getRoutingLevel() clk_low_layer = design.getTech().getDB().getTech().findLayer("metal1").getRoutingLevel() clk_high_layer = design.getTech().getDB().getTech().findLayer("metal7").getRoutingLevel() grt = design.getGlobalRouter() grt.setMinRoutingLayer(signal_low_layer) grt.setMaxRoutingLayer(signal_high_layer) grt.setMinLayerForClock(clk_low_layer) grt.setMaxLayerForClock(clk_high_layer) grt.setAdjustment(0.5) grt.setVerbose(True) grt.globalRoute(True) import drt # Configure and run detailed routing drter = design.getTritonRoute() params = drt.ParamStruct() params.outputMazeFile = "" params.outputDrcFile = "" params.outputCmapFile = "" params.outputGuideCoverageFile = "" params.dbProcessNode = "" params.enableViaGen = True params.drouteEndIter = 1 params.viaInPinBottomLayer = "" params.viaInPinTopLayer = "" params.orSeed = -1 params.orK = 0 params.bottomRoutingLayer = "metal1" params.topRoutingLayer = "metal7" params.verbose = 1 params.cleanPatches = True params.doPa = True params.singleStepDR = False params.minAccessPoints = 1 params.saveGuideUpdates = False drter.setParams(params) drter.main() import psm # Run static IR drop analysis psm_obj = design.getPDNSim() timing = Timing(design) source_types = [psm.GeneratedSourceType_FULL, psm.GeneratedSourceType_STRAPS, psm.GeneratedSourceType_BUMPS] # Analyze VDD power grid IR drop psm_obj.analyzePowerGrid(net = design.getBlock().findNet("VDD"), enable_em = False, corner = timing.getCorners()[0], use_prev_solution = False, em_file = "", error_file = "", voltage_source_file = "", voltage_file = "", source_type = source_types[2]) design.evalTclString("report_power") # Write final odb file design.writeDb("final.odb")
from openroad import Tech, Design, Timing from pathlib import Path # Initialize OpenROAD objects and read technology files tech = Tech() # Set paths to library and design files libDir = Path("../Design/nangate45/lib") lefDir = Path("../Design/nangate45/lef") designDir = Path("../Design/") # Read all liberty (.lib) and LEF files from the library directories libFiles = libDir.glob("*.lib") techLefFiles = lefDir.glob("*.tech.lef") lefFiles = lefDir.glob('*.lef') # Load liberty timing libraries for libFile in libFiles: tech.readLiberty(libFile.as_posix()) # Load technology and cell LEF files for techLefFile in techLefFiles: tech.readLef(techLefFile.as_posix()) for lefFile in lefFiles: tech.readLef(lefFile.as_posix()) # Create design and read Verilog netlist design = Design(tech) odbFile = designDir/str("2_floorplan.odb") design.readDb(odbFile.as_posix()) # Configure and run I/O pin placement params = design.getIOPlacer().getParameters() params.setRandSeed(42) params.setMinDistanceInTracks(False) params.setMinDistance(design.micronToDBU(0)) params.setCornerAvoidance(design.micronToDBU(0)) # Place I/O pins on metal8 (horizontal) and metal9 (vertical) layers design.getIOPlacer().addHorLayer(design.getTech().getDB().getTech().findLayer("metal8")) design.getIOPlacer().addVerLayer(design.getTech().getDB().getTech().findLayer("metal9")) IOPlacer_random_mode = True design.getIOPlacer().runAnnealing(IOPlacer_random_mode) # Place macro blocks if present macros = [inst for inst in design.getBlock().getInsts() if inst.getMaster().isBlock()] if len(macros) > 0: mpl = design.getMacroPlacer() block = design.getBlock() core = block.getCoreArea() mpl.place( num_threads = 64, max_num_macro = len(macros)//8, min_num_macro = 0, max_num_inst = 0, min_num_inst = 0, tolerance = 0.1, max_num_level = 2, coarsening_ratio = 10.0, large_net_threshold = 50, signature_net_threshold = 50, halo_width = 2.0, halo_height = 2.0, fence_lx = block.dbuToMicrons(core.xMin()), fence_ly = block.dbuToMicrons(core.yMin()), fence_ux = block.dbuToMicrons(core.xMax()), fence_uy = block.dbuToMicrons(core.yMax()), area_weight = 0.1, outline_weight = 100.0, wirelength_weight = 100.0, guidance_weight = 10.0, fence_weight = 10.0, boundary_weight = 50.0, notch_weight = 10.0, macro_blockage_weight = 10.0, pin_access_th = 0.0, target_util = 0.25, target_dead_space = 0.05, min_ar = 0.33, snap_layer = 4, bus_planning_flag = False, report_directory = "" ) # Configure and run global placement gpl = design.getReplace() gpl.setTimingDrivenMode(False) gpl.setRoutabilityDrivenMode(True) gpl.setUniformTargetDensityMode(True) # Limit initial placement iterations and set density penalty gpl.setInitialPlaceMaxIter(10) gpl.setInitDensityPenalityFactor(0.05) gpl.doInitialPlace(threads = 4) gpl.doNesterovPlace(threads = 4) gpl.reset() # Run initial detailed placement site = design.getBlock().getRows()[0].getSite() # Allow 1um x-displacement and 3um y-displacement max_disp_x = int(design.micronToDBU(1)) max_disp_y = int(design.micronToDBU(3)) # Remove filler cells to be able to move the cells design.getOpendp().removeFillers() design.getOpendp().detailedPlacement(max_disp_x, max_disp_y, "", False) import pdn, odb # Configure power delivery network # Set up global power/ground connections for net in design.getBlock().getNets(): if net.getSigType() == "POWER" or net.getSigType() == "GROUND": net.setSpecial() # Mark power/ground nets as special nets # Find existing power and ground nets or create if needed VDD_net = design.getBlock().findNet("VDD") VSS_net = design.getBlock().findNet("VSS") switched_power = None # No switched power domain in this design secondary = list() # No secondary power nets # Create VDD/VSS nets if they don't exist if VDD_net == None: VDD_net = odb.dbNet_create(design.getBlock(), "VDD") VDD_net.setSpecial() VDD_net.setSigType("POWER") if VSS_net == None: VSS_net = odb.dbNet_create(design.getBlock(), "VSS") VSS_net.setSpecial() VSS_net.setSigType("GROUND") # Connect power pins to global nets # Map standard VDD pins to power net for all instances design.getBlock().addGlobalConnect(region = None, instPattern = ".*", pinPattern = "^VDD$", net = VDD_net, do_connect = True) # Map peripheral domain VDD pins to power net design.getBlock().addGlobalConnect(region = None, instPattern = ".*", pinPattern = "^VDDPE$", net = VDD_net, do_connect = True) # Map core domain VDD pins to power net design.getBlock().addGlobalConnect(region = None, instPattern = ".*", pinPattern = "^VDDCE$", net = VDD_net, do_connect = True) # Map standard VSS pins to ground net design.getBlock().addGlobalConnect(region = None, instPattern = ".*", pinPattern = "^VSS$", net = VSS_net, do_connect = True) # Map VSS pins with 'E' suffix to ground net design.getBlock().addGlobalConnect(region = None, instPattern = ".*", pinPattern = "^VSSE$", net = VSS_net, do_connect = True) # Apply the global connections design.getBlock().globalConnect() # Configure power domains pdngen = design.getPdnGen() # Set core power domain with primary power/ground nets pdngen.setCoreDomain(power = VDD_net, switched_power = switched_power, ground = VSS_net, secondary = secondary) # Set via cut pitch to 0 μm pdn_cut_pitch = [design.micronToDBU(0) for i in range(2)] # Get routing layers for power ring connections to pads ring_connect_to_pad_layers = list() for layer in design.getTech().getDB().getTech().getLayers(): if layer.getType() == "ROUTING": ring_connect_to_pad_layers.append(layer) # Create power grid for standard cells domains = [pdngen.findDomain("Core")] # Set halo around macros for power grid routing halo = [design.micronToDBU(0) for i in range(4)] for domain in domains: # Create the main core grid structure pdngen.makeCoreGrid(domain = domain, name = "top", starts_with = pdn.GROUND, # Start with ground net pin_layers = [], generate_obstructions = [], powercell = None, powercontrol = None, powercontrolnetwork = "STAR") # Get metal layers for power grid implementation m1 = design.getTech().getDB().getTech().findLayer("metal1") m4 = design.getTech().getDB().getTech().findLayer("metal4") m7 = design.getTech().getDB().getTech().findLayer("metal7") m8 = design.getTech().getDB().getTech().findLayer("metal8") grid = pdngen.findGrid("top") for g in grid: # Create horizontal power straps on metal1 for standard cell power rail connections pdngen.makeFollowpin(grid = g, layer = m1, width = design.micronToDBU(0.07), # 0.07μm straps for standard cell rails extend = pdn.CORE) # Create power straps on metal4 with 1.2μm width and 6μm pitch pdngen.makeStrap(grid = g, layer = m4, width = design.micronToDBU(1.2), spacing = design.micronToDBU(1.2), pitch = design.micronToDBU(6), offset = design.micronToDBU(0), number_of_straps = 0, # Auto-calculate number of straps snap = False, starts_with = pdn.GRID, extend = pdn.CORE, nets = []) # Create power straps on metal7 with 1.4μm width and 10.8μm pitch pdngen.makeStrap(grid = g, layer = m7, width = design.micronToDBU(1.4), spacing = design.micronToDBU(1.4), pitch = design.micronToDBU(10.8), offset = design.micronToDBU(0), number_of_straps = 0, snap = False, starts_with = pdn.GRID, extend = pdn.CORE, nets = []) # Create power straps on metal7 with 1.4μm width and 10.8μm pitch pdngen.makeStrap(grid = g, layer = m8, width = design.micronToDBU(1.4), spacing = design.micronToDBU(1.4), pitch = design.micronToDBU(10.8), offset = design.micronToDBU(0), number_of_straps = 0, snap = False, starts_with = pdn.GRID, extend = pdn.BOUNDARY, nets = []) # Create via connections between power grid layers # Connect metal1 to metal4 pdngen.makeConnect(grid = g, layer0 = m1, layer1 = m4, cut_pitch_x = pdn_cut_pitch[0], cut_pitch_y = pdn_cut_pitch[1], vias = [], techvias = [], max_rows = 0, max_columns = 0, ongrid = [], split_cuts = dict(), dont_use_vias = "") # Connect metal4 to metal7 pdngen.makeConnect(grid = g, layer0 = m4, layer1 = m7, cut_pitch_x = pdn_cut_pitch[0], cut_pitch_y = pdn_cut_pitch[1], vias = [], techvias = [], max_rows = 0, max_columns = 0, ongrid = [], split_cuts = dict(), dont_use_vias = "") # Connect metal7 to metal8 pdngen.makeConnect(grid = g, layer0 = m7, layer1 = m8, cut_pitch_x = pdn_cut_pitch[0], cut_pitch_y = pdn_cut_pitch[1], vias = [], techvias = [], max_rows = 0, max_columns = 0, ongrid = [], split_cuts = dict(), dont_use_vias = "") # Create power grid for macro blocks # Define additional metal layers for macro connections macros = [inst for inst in design.getBlock().getInsts() if inst.getMaster().isBlock()] m5 = design.getTech().getDB().getTech().findLayer("metal5") m6 = design.getTech().getDB().getTech().findLayer("metal6") for i in range(len(macros)): # Create separate power grid for each macro instance for domain in domains: pdngen.makeInstanceGrid(domain = domain, name = "CORE_macro_grid_" + str(i), starts_with = pdn.GROUND, inst = macros[i], halo = halo, pg_pins_to_boundary = True, # Connect power/ground pins to boundary default_grid = False, generate_obstructions = [], is_bump = False) grid = pdngen.findGrid("CORE_macro_grid_" + str(i)) for g in grid: # Create power straps on metal5 for macro connections pdngen.makeStrap(grid = g, layer = m5, width = design.micronToDBU(1.2), spacing = design.micronToDBU(1.2), pitch = design.micronToDBU(6), offset = design.micronToDBU(0), number_of_straps = 0, snap = True, # Snap to grid starts_with = pdn.GRID, extend = pdn.CORE, nets = []) # Create power straps on metal6 for macro connections pdngen.makeStrap(grid = g, layer = m6, width = design.micronToDBU(1.2), spacing = design.micronToDBU(1.2), pitch = design.micronToDBU(6), offset = design.micronToDBU(0), number_of_straps = 0, snap = True, starts_with = pdn.GRID, extend = pdn.CORE, nets = []) # Create via connections between macro power grid layers # Connect metal4 (from core grid) to metal5 (macro grid) pdngen.makeConnect(grid = g, layer0 = m4, layer1 = m5, cut_pitch_x = pdn_cut_pitch[0], cut_pitch_y = pdn_cut_pitch[1], vias = [], techvias = [], max_rows = 0, max_columns = 0, ongrid = [], split_cuts = dict(), dont_use_vias = "") # Connect metal5 to metal6 (macro grid layers) pdngen.makeConnect(grid = g, layer0 = m5, layer1 = m6, cut_pitch_x = pdn_cut_pitch[0], cut_pitch_y = pdn_cut_pitch[1], vias = [], techvias = [], max_rows = 0, max_columns = 0, ongrid = [], split_cuts = dict(), dont_use_vias = "") # Connect metal6 (macro grid) to metal7 (core grid) pdngen.makeConnect(grid = g, layer0 = m6, layer1 = m7, cut_pitch_x = pdn_cut_pitch[0], cut_pitch_y = pdn_cut_pitch[1], vias = [], techvias = [], max_rows = 0, max_columns = 0, ongrid = [], split_cuts = dict(), dont_use_vias = "") # Generate the final power delivery network pdngen.checkSetup() # Verify configuration pdngen.buildGrids(False) # Build the power grid pdngen.writeToDb(True, ) # Write power grid to the design database pdngen.resetShapes() # Reset temporary shapes # Configure and run clock tree synthesis design.evalTclString("set_propagated_clock [get_clocks {core_clock}]") # Set RC values for clock and signal nets design.evalTclString("set_wire_rc -clock -resistance 0.03574 -capacitance 0.07516") design.evalTclString("set_wire_rc -signal -resistance 0.03574 -capacitance 0.07516") cts = design.getTritonCts() parms = cts.getParms() parms.setWireSegmentUnit(20) # Configure clock buffers cts.setBufferList("BUF_X2") cts.setRootBuffer("BUF_X2") cts.setSinkBuffer("BUF_X2") cts.runTritonCts() # Run final detailed placement site = design.getBlock().getRows()[0].getSite() max_disp_x = int(design.micronToDBU(1) / site.getWidth()) max_disp_y = int(design.micronToDBU(3) / site.getHeight()) design.getOpendp().detailedPlacement(max_disp_x, max_disp_y, "", False) import openroad as ord # Insert filler cells db = ord.get_db() filler_masters = list() # filler cells' naming convention filler_cells_prefix = "FILLCELL_" for lib in db.getLibs(): for master in lib.getMasters(): if master.getType() == "CORE_SPACER": filler_masters.append(master) if len(filler_masters) == 0: print("no filler cells in library!") else: design.getOpendp().fillerPlacement(filler_masters = filler_masters, prefix = filler_cells_prefix, verbose = False) # Configure and run global routing # Set routing layer ranges for signal and clock nets signal_low_layer = design.getTech().getDB().getTech().findLayer("metal1").getRoutingLevel() signal_high_layer = design.getTech().getDB().getTech().findLayer("metal7").getRoutingLevel() clk_low_layer = design.getTech().getDB().getTech().findLayer("metal1").getRoutingLevel() clk_high_layer = design.getTech().getDB().getTech().findLayer("metal7").getRoutingLevel() grt = design.getGlobalRouter() grt.setMinRoutingLayer(signal_low_layer) grt.setMaxRoutingLayer(signal_high_layer) grt.setMinLayerForClock(clk_low_layer) grt.setMaxLayerForClock(clk_high_layer) grt.setAdjustment(0.5) grt.setVerbose(True) grt.globalRoute(True) import drt # Configure and run detailed routing drter = design.getTritonRoute() params = drt.ParamStruct() params.outputMazeFile = "" params.outputDrcFile = "" params.outputCmapFile = "" params.outputGuideCoverageFile = "" params.dbProcessNode = "" params.enableViaGen = True params.drouteEndIter = 1 params.viaInPinBottomLayer = "" params.viaInPinTopLayer = "" params.orSeed = -1 params.orK = 0 params.bottomRoutingLayer = "metal1" params.topRoutingLayer = "metal7" params.verbose = 1 params.cleanPatches = True params.doPa = True params.singleStepDR = False params.minAccessPoints = 1 params.saveGuideUpdates = False drter.setParams(params) drter.main() # Write final DEF file design.writeDef("final.def") # Write final Verilog file design.evalTclString("write_verilog final.v")
from openroad import Tech, Design, Timing from pathlib import Path # Initialize OpenROAD objects and read technology files tech = Tech() # Set paths to library and design files libDir = Path("../Design/nangate45/lib") lefDir = Path("../Design/nangate45/lef") designDir = Path("../Design/") # Read all liberty (.lib) and LEF files from the library directories libFiles = libDir.glob("*.lib") techLefFiles = lefDir.glob("*.tech.lef") lefFiles = lefDir.glob('*.lef') # Load liberty timing libraries for libFile in libFiles: tech.readLiberty(libFile.as_posix()) # Load technology and cell LEF files for techLefFile in techLefFiles: tech.readLef(techLefFile.as_posix()) for lefFile in lefFiles: tech.readLef(lefFile.as_posix()) # Create design and read Verilog netlist design = Design(tech) odbFile = designDir/str("2_floorplan.odb") design.readDb(odbFile.as_posix()) # Configure and run I/O pin placement params = design.getIOPlacer().getParameters() params.setRandSeed(42) params.setMinDistanceInTracks(False) params.setMinDistance(design.micronToDBU(0)) params.setCornerAvoidance(design.micronToDBU(0)) # Place I/O pins on metal8 (horizontal) and metal9 (vertical) layers design.getIOPlacer().addHorLayer(design.getTech().getDB().getTech().findLayer("metal8")) design.getIOPlacer().addVerLayer(design.getTech().getDB().getTech().findLayer("metal9")) IOPlacer_random_mode = True design.getIOPlacer().runAnnealing(IOPlacer_random_mode) # Place macro blocks if present macros = [inst for inst in design.getBlock().getInsts() if inst.getMaster().isBlock()] if len(macros) > 0: mpl = design.getMacroPlacer() block = design.getBlock() core = block.getCoreArea() mpl.place( num_threads = 64, max_num_macro = len(macros)//8, min_num_macro = 0, max_num_inst = 0, min_num_inst = 0, tolerance = 0.1, max_num_level = 2, coarsening_ratio = 10.0, large_net_threshold = 50, signature_net_threshold = 50, halo_width = 2.0, halo_height = 2.0, fence_lx = block.dbuToMicrons(core.xMin()), fence_ly = block.dbuToMicrons(core.yMin()), fence_ux = block.dbuToMicrons(core.xMax()), fence_uy = block.dbuToMicrons(core.yMax()), area_weight = 0.1, outline_weight = 100.0, wirelength_weight = 100.0, guidance_weight = 10.0, fence_weight = 10.0, boundary_weight = 50.0, notch_weight = 10.0, macro_blockage_weight = 10.0, pin_access_th = 0.0, target_util = 0.25, target_dead_space = 0.05, min_ar = 0.33, snap_layer = 4, bus_planning_flag = False, report_directory = "" ) # Configure and run global placement gpl = design.getReplace() gpl.setTimingDrivenMode(False) gpl.setRoutabilityDrivenMode(True) gpl.setUniformTargetDensityMode(True) # Limit initial placement iterations and set density penalty gpl.setInitialPlaceMaxIter(10) gpl.setInitDensityPenalityFactor(0.05) gpl.doInitialPlace(threads = 4) gpl.doNesterovPlace(threads = 4) gpl.reset() # Run initial detailed placement site = design.getBlock().getRows()[0].getSite() # Allow 1um x-displacement and 3um y-displacement max_disp_x = int(design.micronToDBU(1)) max_disp_y = int(design.micronToDBU(3)) # Remove filler cells to be able to move the cells design.getOpendp().removeFillers() design.getOpendp().detailedPlacement(max_disp_x, max_disp_y, "", False) import pdn, odb # Configure power delivery network # Set up global power/ground connections for net in design.getBlock().getNets(): if net.getSigType() == "POWER" or net.getSigType() == "GROUND": net.setSpecial() VDD_net = design.getBlock().findNet("VDD") VSS_net = design.getBlock().findNet("VSS") switched_power = None secondary = list() # Create VDD/VSS nets if they don't exist if VDD_net == None: VDD_net = odb.dbNet_create(design.getBlock(), "VDD") VDD_net.setSpecial() VDD_net.setSigType("POWER") if VSS_net == None: VSS_net = odb.dbNet_create(design.getBlock(), "VSS") VSS_net.setSpecial() VSS_net.setSigType("GROUND") # Connect power pins to global nets design.getBlock().addGlobalConnect(region = None, instPattern = ".*", pinPattern = "^VDD$", net = VDD_net, do_connect = True) design.getBlock().addGlobalConnect(region = None, instPattern = ".*", pinPattern = "^VDDPE$", net = VDD_net, do_connect = True) design.getBlock().addGlobalConnect(region = None, instPattern = ".*", pinPattern = "^VDDCE$", net = VDD_net, do_connect = True) design.getBlock().addGlobalConnect(region = None, instPattern = ".*", pinPattern = "^VSS$", net = VSS_net, do_connect = True) design.getBlock().addGlobalConnect(region = None, instPattern = ".*", pinPattern = "^VSSE$", net = VSS_net, do_connect = True) design.getBlock().globalConnect() # Configure power domains pdngen = design.getPdnGen() pdngen.setCoreDomain(power = VDD_net, switched_power = switched_power, ground = VSS_net, secondary = secondary) # Configure power ring dimensions core_ring_width = [design.micronToDBU(2), design.micronToDBU(2)] core_ring_spacing = [design.micronToDBU(2), design.micronToDBU(2)] core_ring_core_offset = [design.micronToDBU(0) for i in range(4)] core_ring_pad_offset = [design.micronToDBU(0) for i in range(4)] pdn_cut_pitch = [design.micronToDBU(0) for i in range(2)] # Get routing layers for power ring connections ring_connect_to_pad_layers = list() for layer in design.getTech().getDB().getTech().getLayers(): if layer.getType() == "ROUTING": ring_connect_to_pad_layers.append(layer) # Create power grid for standard cells domains = [pdngen.findDomain("Core")] halo = [design.micronToDBU(0) for i in range(4)] for domain in domains: pdngen.makeCoreGrid(domain = domain, name = "top", starts_with = pdn.GROUND, pin_layers = [], generate_obstructions = [], powercell = None, powercontrol = None, powercontrolnetwork = "STAR") # Get metal layers for power grid m1 = design.getTech().getDB().getTech().findLayer("metal1") m4 = design.getTech().getDB().getTech().findLayer("metal4") m7 = design.getTech().getDB().getTech().findLayer("metal7") m8 = design.getTech().getDB().getTech().findLayer("metal8") grid = pdngen.findGrid("top") for g in grid: # Create power rings around core area pdngen.makeRing(grid = g, layer0 = m7, width0 = core_ring_width[0], spacing0 = core_ring_spacing[0], layer1 = m8, width1 = core_ring_width[0], spacing1 = core_ring_spacing[0], starts_with = pdn.GRID, offset = core_ring_core_offset, pad_offset = core_ring_pad_offset, extend = False, pad_pin_layers = ring_connect_to_pad_layers, nets = [], allow_out_of_die = True) # Create horizontal power straps on metal1 for standard cell connections pdngen.makeFollowpin(grid = g, layer = m1, width = design.micronToDBU(0.07), extend = pdn.CORE) # Create vertical power straps on metal4 and metal7 pdngen.makeStrap(grid = g, layer = m4, width = design.micronToDBU(1.2), spacing = design.micronToDBU(1.2), pitch = design.micronToDBU(6), offset = design.micronToDBU(0), number_of_straps = 0, snap = False, starts_with = pdn.GRID, extend = pdn.CORE, nets = []) pdngen.makeStrap(grid = g, layer = m7, width = design.micronToDBU(1.4), spacing = design.micronToDBU(1.4), pitch = design.micronToDBU(10.8), offset = design.micronToDBU(0), number_of_straps = 0, snap = False, starts_with = pdn.GRID, extend = pdn.RINGS, nets = []) pdngen.makeStrap(grid = g, layer = m8, width = design.micronToDBU(1.4), spacing = design.micronToDBU(1.4), pitch = design.micronToDBU(10.8), offset = design.micronToDBU(0), number_of_straps = 0, snap = False, starts_with = pdn.GRID, extend = pdn.BOUNDARY, nets = []) # Create via connections between power grid layers pdngen.makeConnect(grid = g, layer0 = m1, layer1 = m4, cut_pitch_x = pdn_cut_pitch[0], cut_pitch_y = pdn_cut_pitch[1], vias = [], techvias = [], max_rows = 0, max_columns = 0, ongrid = [], split_cuts = dict(), dont_use_vias = "") pdngen.makeConnect(grid = g, layer0 = m4, layer1 = m7, cut_pitch_x = pdn_cut_pitch[0], cut_pitch_y = pdn_cut_pitch[1], vias = [], techvias = [], max_rows = 0, max_columns = 0, ongrid = [], split_cuts = dict(), dont_use_vias = "") pdngen.makeConnect(grid = g, layer0 = m7, layer1 = m8, cut_pitch_x = pdn_cut_pitch[0], cut_pitch_y = pdn_cut_pitch[1], vias = [], techvias = [], max_rows = 0, max_columns = 0, ongrid = [], split_cuts = dict(), dont_use_vias = "") # Create power grid for macro blocks macros = [inst for inst in design.getBlock().getInsts() if inst.getMaster().isBlock()] m5 = design.getTech().getDB().getTech().findLayer("metal5") m6 = design.getTech().getDB().getTech().findLayer("metal6") for i in range(len(macros)): # Create power grid for each macro for domain in domains: pdngen.makeInstanceGrid(domain = domain, name = "CORE_macro_grid_" + str(i), starts_with = pdn.GROUND, inst = macros[i], halo = halo, pg_pins_to_boundary = True, default_grid = False, generate_obstructions = [], is_bump = False) grid = pdngen.findGrid("CORE_macro_grid_" + str(i)) for g in grid: # Create power straps on metal5 and metal6 for macro connections pdngen.makeStrap(grid = g, layer = m5, width = design.micronToDBU(1.2), spacing = design.micronToDBU(1.2), pitch = design.micronToDBU(6), offset = design.micronToDBU(0), number_of_straps = 0, snap = True, starts_with = pdn.GRID, extend = pdn.CORE, nets = []) pdngen.makeStrap(grid = g, layer = m6, width = design.micronToDBU(1.2), spacing = design.micronToDBU(1.2), pitch = design.micronToDBU(6), offset = design.micronToDBU(0), number_of_straps = 0, snap = True, starts_with = pdn.GRID, extend = pdn.CORE, nets = []) # Create via connections between macro power grid layers pdngen.makeConnect(grid = g, layer0 = m4, layer1 = m5, cut_pitch_x = pdn_cut_pitch[0], cut_pitch_y = pdn_cut_pitch[1], vias = [], techvias = [], max_rows = 0, max_columns = 0, ongrid = [], split_cuts = dict(), dont_use_vias = "") pdngen.makeConnect(grid = g, layer0 = m5, layer1 = m6, cut_pitch_x = pdn_cut_pitch[0], cut_pitch_y = pdn_cut_pitch[1], vias = [], techvias = [], max_rows = 0, max_columns = 0, ongrid = [], split_cuts = dict(), dont_use_vias = "") pdngen.makeConnect(grid = g, layer0 = m6, layer1 = m7, cut_pitch_x = pdn_cut_pitch[0], cut_pitch_y = pdn_cut_pitch[1], vias = [], techvias = [], max_rows = 0, max_columns = 0, ongrid = [], split_cuts = dict(), dont_use_vias = "") # Verify and build power grid pdngen.checkSetup() pdngen.buildGrids(False) pdngen.writeToDb(True, ) pdngen.resetShapes() # Configure and run clock tree synthesis design.evalTclString("set_propagated_clock [get_clocks {core_clock}]") # Set RC values for clock and signal nets design.evalTclString("set_wire_rc -clock -resistance 0.03574 -capacitance 0.07516") design.evalTclString("set_wire_rc -signal -resistance 0.03574 -capacitance 0.07516") cts = design.getTritonCts() parms = cts.getParms() parms.setWireSegmentUnit(20) # Configure clock buffers cts.setBufferList("BUF_X2") cts.setRootBuffer("BUF_X2") cts.setSinkBuffer("BUF_X2") cts.runTritonCts() # Run final detailed placement site = design.getBlock().getRows()[0].getSite() max_disp_x = int(design.micronToDBU(1) / site.getWidth()) max_disp_y = int(design.micronToDBU(3) / site.getHeight()) design.getOpendp().detailedPlacement(max_disp_x, max_disp_y, "", False) import openroad as ord # Insert filler cells db = ord.get_db() filler_masters = list() # filler cells' naming convention filler_cells_prefix = "FILLCELL_" for lib in db.getLibs(): for master in lib.getMasters(): if master.getType() == "CORE_SPACER": filler_masters.append(master) if len(filler_masters) == 0: print("no filler cells in library!") else: design.getOpendp().fillerPlacement(filler_masters = filler_masters, prefix = filler_cells_prefix, verbose = False) # Configure and run global routing # Set routing layer ranges for signal and clock nets signal_low_layer = design.getTech().getDB().getTech().findLayer("metal1").getRoutingLevel() signal_high_layer = design.getTech().getDB().getTech().findLayer("metal7").getRoutingLevel() clk_low_layer = design.getTech().getDB().getTech().findLayer("metal1").getRoutingLevel() clk_high_layer = design.getTech().getDB().getTech().findLayer("metal7").getRoutingLevel() grt = design.getGlobalRouter() grt.setMinRoutingLayer(signal_low_layer) grt.setMaxRoutingLayer(signal_high_layer) grt.setMinLayerForClock(clk_low_layer) grt.setMaxLayerForClock(clk_high_layer) grt.setAdjustment(0.5) grt.setVerbose(True) grt.globalRoute(True) # Write final Verilog file design.evalTclString("write_verilog final.v") import drt # Configure and run detailed routing drter = design.getTritonRoute() params = drt.ParamStruct() params.outputMazeFile = "" params.outputDrcFile = "" params.outputCmapFile = "" params.outputGuideCoverageFile = "" params.dbProcessNode = "" params.enableViaGen = True params.drouteEndIter = 1 params.viaInPinBottomLayer = "" params.viaInPinTopLayer = "" params.orSeed = -1 params.orK = 0 params.bottomRoutingLayer = "metal1" params.topRoutingLayer = "metal7" params.verbose = 1 params.cleanPatches = True params.doPa = True params.singleStepDR = False params.minAccessPoints = 1 params.saveGuideUpdates = False drter.setParams(params) drter.main() import psm # Run static IR drop analysis psm_obj = design.getPDNSim() timing = Timing(design) source_types = [psm.GeneratedSourceType_FULL, psm.GeneratedSourceType_STRAPS, psm.GeneratedSourceType_BUMPS] # Analyze VDD power grid IR drop psm_obj.analyzePowerGrid(net = design.getBlock().findNet("VDD"), enable_em = False, corner = timing.getCorners()[0], use_prev_solution = False, em_file = "", error_file = "", voltage_source_file = "", voltage_file = "", source_type = source_types[2]) design.evalTclString("report_power")
from openroad import Tech, Design, Timing from pathlib import Path # Initialize OpenROAD objects and read technology files tech = Tech() # Set paths to library and design files libDir = Path("../Design/nangate45/lib") lefDir = Path("../Design/nangate45/lef") designDir = Path("../Design/") # Read all liberty (.lib) and LEF files from the library directories libFiles = libDir.glob("*.lib") techLefFiles = lefDir.glob("*.tech.lef") lefFiles = lefDir.glob('*.lef') # Load liberty timing libraries for libFile in libFiles: tech.readLiberty(libFile.as_posix()) # Load technology and cell LEF files for techLefFile in techLefFiles: tech.readLef(techLefFile.as_posix()) for lefFile in lefFiles: tech.readLef(lefFile.as_posix()) # Create design and read Verilog netlist design = Design(tech) odbFile = designDir/str("2_floorplan.odb") design.readDb(odbFile.as_posix()) # Configure and run I/O pin placement params = design.getIOPlacer().getParameters() params.setRandSeed(42) params.setMinDistanceInTracks(False) params.setMinDistance(design.micronToDBU(0)) params.setCornerAvoidance(design.micronToDBU(0)) # Place I/O pins on metal8 (horizontal) and metal9 (vertical) layers design.getIOPlacer().addHorLayer(design.getTech().getDB().getTech().findLayer("metal8")) design.getIOPlacer().addVerLayer(design.getTech().getDB().getTech().findLayer("metal9")) IOPlacer_random_mode = True design.getIOPlacer().runAnnealing(IOPlacer_random_mode) # Place macro blocks if present macros = [inst for inst in design.getBlock().getInsts() if inst.getMaster().isBlock()] if len(macros) > 0: mpl = design.getMacroPlacer() block = design.getBlock() core = block.getCoreArea() mpl.place( num_threads = 64, max_num_macro = len(macros)//8, min_num_macro = 0, max_num_inst = 0, min_num_inst = 0, tolerance = 0.1, max_num_level = 2, coarsening_ratio = 10.0, large_net_threshold = 50, signature_net_threshold = 50, halo_width = 2.0, halo_height = 2.0, fence_lx = block.dbuToMicrons(core.xMin()), fence_ly = block.dbuToMicrons(core.yMin()), fence_ux = block.dbuToMicrons(core.xMax()), fence_uy = block.dbuToMicrons(core.yMax()), area_weight = 0.1, outline_weight = 100.0, wirelength_weight = 100.0, guidance_weight = 10.0, fence_weight = 10.0, boundary_weight = 50.0, notch_weight = 10.0, macro_blockage_weight = 10.0, pin_access_th = 0.0, target_util = 0.25, target_dead_space = 0.05, min_ar = 0.33, snap_layer = 4, bus_planning_flag = False, report_directory = "" ) # Configure and run global placement gpl = design.getReplace() gpl.setTimingDrivenMode(False) gpl.setRoutabilityDrivenMode(True) gpl.setUniformTargetDensityMode(True) # Limit initial placement iterations and set density penalty gpl.setInitialPlaceMaxIter(10) gpl.setInitDensityPenalityFactor(0.05) gpl.doInitialPlace(threads = 4) gpl.doNesterovPlace(threads = 4) gpl.reset() # Run initial detailed placement site = design.getBlock().getRows()[0].getSite() # Allow 1um x-displacement and 3um y-displacement max_disp_x = int(design.micronToDBU(1)) max_disp_y = int(design.micronToDBU(3)) # Remove filler cells to be able to move the cells design.getOpendp().removeFillers() design.getOpendp().detailedPlacement(max_disp_x, max_disp_y, "", False) import pdn, odb # Configure power delivery network # Set up global power/ground connections for net in design.getBlock().getNets(): if net.getSigType() == "POWER" or net.getSigType() == "GROUND": net.setSpecial() # Mark power/ground nets as special nets # Find existing power and ground nets or create if needed VDD_net = design.getBlock().findNet("VDD") VSS_net = design.getBlock().findNet("VSS") switched_power = None # No switched power domain in this design secondary = list() # No secondary power nets # Create VDD/VSS nets if they don't exist if VDD_net == None: VDD_net = odb.dbNet_create(design.getBlock(), "VDD") VDD_net.setSpecial() VDD_net.setSigType("POWER") if VSS_net == None: VSS_net = odb.dbNet_create(design.getBlock(), "VSS") VSS_net.setSpecial() VSS_net.setSigType("GROUND") # Connect power pins to global nets # Map standard VDD pins to power net for all instances design.getBlock().addGlobalConnect(region = None, instPattern = ".*", pinPattern = "^VDD$", net = VDD_net, do_connect = True) # Map peripheral domain VDD pins to power net design.getBlock().addGlobalConnect(region = None, instPattern = ".*", pinPattern = "^VDDPE$", net = VDD_net, do_connect = True) # Map core domain VDD pins to power net design.getBlock().addGlobalConnect(region = None, instPattern = ".*", pinPattern = "^VDDCE$", net = VDD_net, do_connect = True) # Map standard VSS pins to ground net design.getBlock().addGlobalConnect(region = None, instPattern = ".*", pinPattern = "^VSS$", net = VSS_net, do_connect = True) # Map VSS pins with 'E' suffix to ground net design.getBlock().addGlobalConnect(region = None, instPattern = ".*", pinPattern = "^VSSE$", net = VSS_net, do_connect = True) # Apply the global connections design.getBlock().globalConnect() # Configure power domains pdngen = design.getPdnGen() # Set core power domain with primary power/ground nets pdngen.setCoreDomain(power = VDD_net, switched_power = switched_power, ground = VSS_net, secondary = secondary) # Configure power ring dimensions # Set core ring's width and spacing config to 2 μm core_ring_width = [design.micronToDBU(2), design.micronToDBU(2)] core_ring_spacing = [design.micronToDBU(2), design.micronToDBU(2)] # Set core ring's offset to 0 μm (no offset from core boundary) core_ring_core_offset = [design.micronToDBU(0) for i in range(4)] core_ring_pad_offset = [design.micronToDBU(0) for i in range(4)] # Set via cut pitch to 0 μm pdn_cut_pitch = [design.micronToDBU(0) for i in range(2)] # Get routing layers for power ring connections to pads ring_connect_to_pad_layers = list() for layer in design.getTech().getDB().getTech().getLayers(): if layer.getType() == "ROUTING": ring_connect_to_pad_layers.append(layer) # Create power grid for standard cells domains = [pdngen.findDomain("Core")] # Set halo around macros for power grid routing halo = [design.micronToDBU(0) for i in range(4)] for domain in domains: # Create the main core grid structure pdngen.makeCoreGrid(domain = domain, name = "top", starts_with = pdn.GROUND, # Start with ground net pin_layers = [], generate_obstructions = [], powercell = None, powercontrol = None, powercontrolnetwork = "STAR") # Get metal layers for power grid implementation m1 = design.getTech().getDB().getTech().findLayer("metal1") m4 = design.getTech().getDB().getTech().findLayer("metal4") m7 = design.getTech().getDB().getTech().findLayer("metal7") m8 = design.getTech().getDB().getTech().findLayer("metal8") grid = pdngen.findGrid("top") for g in grid: # Create power rings around core area using metal7 and metal8 pdngen.makeRing(grid = g, layer0 = m7, width0 = core_ring_width[0], spacing0 = core_ring_spacing[0], layer1 = m8, width1 = core_ring_width[0], spacing1 = core_ring_spacing[0], starts_with = pdn.GRID, offset = core_ring_core_offset, pad_offset = core_ring_pad_offset, extend = False, pad_pin_layers = ring_connect_to_pad_layers, nets = [], allow_out_of_die = True) # Create horizontal power straps on metal1 for standard cell power rail connections pdngen.makeFollowpin(grid = g, layer = m1, width = design.micronToDBU(0.07), # 0.07μm straps for standard cell rails extend = pdn.CORE) # Create power straps on metal4 with 1.2μm width and 6μm pitch pdngen.makeStrap(grid = g, layer = m4, width = design.micronToDBU(1.2), spacing = design.micronToDBU(1.2), pitch = design.micronToDBU(6), offset = design.micronToDBU(0), number_of_straps = 0, # Auto-calculate number of straps snap = False, starts_with = pdn.GRID, extend = pdn.CORE, nets = []) # Create power straps on metal7 with 1.4μm width and 10.8μm pitch pdngen.makeStrap(grid = g, layer = m7, width = design.micronToDBU(1.4), spacing = design.micronToDBU(1.4), pitch = design.micronToDBU(10.8), offset = design.micronToDBU(0), number_of_straps = 0, snap = False, starts_with = pdn.GRID, extend = pdn.RINGS, # Extend to the power rings nets = []) # Create power straps on metal7 with 1.4μm width and 10.8μm pitch pdngen.makeStrap(grid = g, layer = m8, width = design.micronToDBU(1.4), spacing = design.micronToDBU(1.4), pitch = design.micronToDBU(10.8), offset = design.micronToDBU(0), number_of_straps = 0, snap = False, starts_with = pdn.GRID, extend = pdn.BOUNDARY, # Extend to the power rings nets = []) # Create via connections between power grid layers # Connect metal1 to metal4 pdngen.makeConnect(grid = g, layer0 = m1, layer1 = m4, cut_pitch_x = pdn_cut_pitch[0], cut_pitch_y = pdn_cut_pitch[1], vias = [], techvias = [], max_rows = 0, max_columns = 0, ongrid = [], split_cuts = dict(), dont_use_vias = "") # Connect metal4 to metal7 pdngen.makeConnect(grid = g, layer0 = m4, layer1 = m7, cut_pitch_x = pdn_cut_pitch[0], cut_pitch_y = pdn_cut_pitch[1], vias = [], techvias = [], max_rows = 0, max_columns = 0, ongrid = [], split_cuts = dict(), dont_use_vias = "") # Connect metal7 to metal8 (for ring connections) pdngen.makeConnect(grid = g, layer0 = m7, layer1 = m8, cut_pitch_x = pdn_cut_pitch[0], cut_pitch_y = pdn_cut_pitch[1], vias = [], techvias = [], max_rows = 0, max_columns = 0, ongrid = [], split_cuts = dict(), dont_use_vias = "") # Create power grid for macro blocks # Define additional metal layers for macro connections macros = [inst for inst in design.getBlock().getInsts() if inst.getMaster().isBlock()] m5 = design.getTech().getDB().getTech().findLayer("metal5") m6 = design.getTech().getDB().getTech().findLayer("metal6") # Set PG ring config for macros macro_ring_width = [design.micronToDBU(1.5), design.micronToDBU(1.5)] macro_ring_spacing = [design.micronToDBU(1.5), design.micronToDBU(1.5)] macro_ring_core_offset = [design.micronToDBU(0) for i in range(4)] macro_ring_pad_offset = [design.micronToDBU(0) for i in range(4)] for i in range(len(macros)): # Create separate power grid for each macro instance for domain in domains: pdngen.makeInstanceGrid(domain = domain, name = "CORE_macro_grid_" + str(i), starts_with = pdn.GROUND, inst = macros[i], halo = halo, pg_pins_to_boundary = True, # Connect power/ground pins to boundary default_grid = False, generate_obstructions = [], is_bump = False) grid = pdngen.findGrid("CORE_macro_grid_" + str(i)) for g in grid: # Create power ring around macro using metal5 and metal6 pdngen.makeRing(grid = g, layer0 = m5, width0 = macro_ring_width[0], spacing0 = macro_ring_spacing[0], layer1 = m6, width1 = macro_ring_width[0], spacing1 = macro_ring_spacing[0], starts_with = pdn.GRID, offset = macro_ring_core_offset, pad_offset = macro_ring_pad_offset, extend = False, pad_pin_layers = macro_ring_connect_to_pad_layers, nets = []) # Create power straps on metal5 for macro connections pdngen.makeStrap(grid = g, layer = m5, width = design.micronToDBU(1.2), spacing = design.micronToDBU(1.2), pitch = design.micronToDBU(6), offset = design.micronToDBU(0), number_of_straps = 0, snap = True, # Snap to grid starts_with = pdn.GRID, extend = pdn.RINGS, nets = []) # Create power straps on metal6 for macro connections pdngen.makeStrap(grid = g, layer = m6, width = design.micronToDBU(1.2), spacing = design.micronToDBU(1.2), pitch = design.micronToDBU(6), offset = design.micronToDBU(0), number_of_straps = 0, snap = True, starts_with = pdn.GRID, extend = pdn.RINGS, nets = []) # Create via connections between macro power grid layers # Connect metal4 (from core grid) to metal5 (macro grid) pdngen.makeConnect(grid = g, layer0 = m4, layer1 = m5, cut_pitch_x = pdn_cut_pitch[0], cut_pitch_y = pdn_cut_pitch[1], vias = [], techvias = [], max_rows = 0, max_columns = 0, ongrid = [], split_cuts = dict(), dont_use_vias = "") # Connect metal5 to metal6 (macro grid layers) pdngen.makeConnect(grid = g, layer0 = m5, layer1 = m6, cut_pitch_x = pdn_cut_pitch[0], cut_pitch_y = pdn_cut_pitch[1], vias = [], techvias = [], max_rows = 0, max_columns = 0, ongrid = [], split_cuts = dict(), dont_use_vias = "") # Connect metal6 (macro grid) to metal7 (core grid) pdngen.makeConnect(grid = g, layer0 = m6, layer1 = m7, cut_pitch_x = pdn_cut_pitch[0], cut_pitch_y = pdn_cut_pitch[1], vias = [], techvias = [], max_rows = 0, max_columns = 0, ongrid = [], split_cuts = dict(), dont_use_vias = "") # Generate the final power delivery network pdngen.checkSetup() # Verify configuration pdngen.buildGrids(False) # Build the power grid pdngen.writeToDb(True, ) # Write power grid to the design database pdngen.resetShapes() # Reset temporary shapes # Configure and run clock tree synthesis design.evalTclString("set_propagated_clock [get_clocks {core_clock}]") # Set RC values for clock and signal nets design.evalTclString("set_wire_rc -clock -resistance 0.03574 -capacitance 0.07516") design.evalTclString("set_wire_rc -signal -resistance 0.03574 -capacitance 0.07516") cts = design.getTritonCts() parms = cts.getParms() parms.setWireSegmentUnit(20) # Configure clock buffers cts.setBufferList("BUF_X2") cts.setRootBuffer("BUF_X2") cts.setSinkBuffer("BUF_X2") cts.runTritonCts() # Run final detailed placement site = design.getBlock().getRows()[0].getSite() max_disp_x = int(design.micronToDBU(1) / site.getWidth()) max_disp_y = int(design.micronToDBU(3) / site.getHeight()) design.getOpendp().detailedPlacement(max_disp_x, max_disp_y, "", False) import openroad as ord # Insert filler cells db = ord.get_db() filler_masters = list() # filler cells' naming convention filler_cells_prefix = "FILLCELL_" for lib in db.getLibs(): for master in lib.getMasters(): if master.getType() == "CORE_SPACER": filler_masters.append(master) if len(filler_masters) == 0: print("no filler cells in library!") else: design.getOpendp().fillerPlacement(filler_masters = filler_masters, prefix = filler_cells_prefix, verbose = False) # Configure and run global routing # Set routing layer ranges for signal and clock nets signal_low_layer = design.getTech().getDB().getTech().findLayer("metal1").getRoutingLevel() signal_high_layer = design.getTech().getDB().getTech().findLayer("metal7").getRoutingLevel() clk_low_layer = design.getTech().getDB().getTech().findLayer("metal1").getRoutingLevel() clk_high_layer = design.getTech().getDB().getTech().findLayer("metal7").getRoutingLevel() grt = design.getGlobalRouter() grt.setMinRoutingLayer(signal_low_layer) grt.setMaxRoutingLayer(signal_high_layer) grt.setMinLayerForClock(clk_low_layer) grt.setMaxLayerForClock(clk_high_layer) grt.setAdjustment(0.5) grt.setVerbose(True) grt.globalRoute(True) import drt # Configure and run detailed routing drter = design.getTritonRoute() params = drt.ParamStruct() params.outputMazeFile = "" params.outputDrcFile = "" params.outputCmapFile = "" params.outputGuideCoverageFile = "" params.dbProcessNode = "" params.enableViaGen = True params.drouteEndIter = 1 params.viaInPinBottomLayer = "" params.viaInPinTopLayer = "" params.orSeed = -1 params.orK = 0 params.bottomRoutingLayer = "metal1" params.topRoutingLayer = "metal7" params.verbose = 1 params.cleanPatches = True params.doPa = True params.singleStepDR = False params.minAccessPoints = 1 params.saveGuideUpdates = False drter.setParams(params) drter.main() import psm # Run static IR drop analysis psm_obj = design.getPDNSim() timing = Timing(design) source_types = [psm.GeneratedSourceType_FULL, psm.GeneratedSourceType_STRAPS, psm.GeneratedSourceType_BUMPS] # Analyze VDD power grid IR drop psm_obj.analyzePowerGrid(net = design.getBlock().findNet("VDD"), enable_em = False, corner = timing.getCorners()[0], use_prev_solution = False, em_file = "", error_file = "", voltage_source_file = "", voltage_file = "", source_type = source_types[2]) design.evalTclString("report_power") # Write final odb file design.writeDb("final.odb")
from openroad import Tech, Design, Timing from pathlib import Path # Initialize OpenROAD objects and read technology files tech = Tech() # Set paths to library and design files libDir = Path("../Design/nangate45/lib") lefDir = Path("../Design/nangate45/lef") designDir = Path("../Design/") # Read all liberty (.lib) and LEF files from the library directories libFiles = libDir.glob("*.lib") techLefFiles = lefDir.glob("*.tech.lef") lefFiles = lefDir.glob('*.lef') # Load liberty timing libraries for libFile in libFiles: tech.readLiberty(libFile.as_posix()) # Load technology and cell LEF files for techLefFile in techLefFiles: tech.readLef(techLefFile.as_posix()) for lefFile in lefFiles: tech.readLef(lefFile.as_posix()) # Create design and read Verilog netlist design = Design(tech) odbFile = designDir/str("2_floorplan.odb") design.readDb(odbFile.as_posix()) # Configure and run I/O pin placement params = design.getIOPlacer().getParameters() params.setRandSeed(42) params.setMinDistanceInTracks(False) params.setMinDistance(design.micronToDBU(0)) params.setCornerAvoidance(design.micronToDBU(0)) # Place I/O pins on metal8 (horizontal) and metal9 (vertical) layers design.getIOPlacer().addHorLayer(design.getTech().getDB().getTech().findLayer("metal8")) design.getIOPlacer().addVerLayer(design.getTech().getDB().getTech().findLayer("metal9")) IOPlacer_random_mode = True design.getIOPlacer().runAnnealing(IOPlacer_random_mode) # Place macro blocks if present macros = [inst for inst in design.getBlock().getInsts() if inst.getMaster().isBlock()] if len(macros) > 0: mpl = design.getMacroPlacer() block = design.getBlock() core = block.getCoreArea() mpl.place( num_threads = 64, max_num_macro = len(macros)//8, min_num_macro = 0, max_num_inst = 0, min_num_inst = 0, tolerance = 0.1, max_num_level = 2, coarsening_ratio = 10.0, large_net_threshold = 50, signature_net_threshold = 50, halo_width = 2.0, halo_height = 2.0, fence_lx = block.dbuToMicrons(core.xMin()), fence_ly = block.dbuToMicrons(core.yMin()), fence_ux = block.dbuToMicrons(core.xMax()), fence_uy = block.dbuToMicrons(core.yMax()), area_weight = 0.1, outline_weight = 100.0, wirelength_weight = 100.0, guidance_weight = 10.0, fence_weight = 10.0, boundary_weight = 50.0, notch_weight = 10.0, macro_blockage_weight = 10.0, pin_access_th = 0.0, target_util = 0.25, target_dead_space = 0.05, min_ar = 0.33, snap_layer = 4, bus_planning_flag = False, report_directory = "" ) # Configure and run global placement gpl = design.getReplace() gpl.setTimingDrivenMode(False) gpl.setRoutabilityDrivenMode(True) gpl.setUniformTargetDensityMode(True) # Limit initial placement iterations and set density penalty gpl.setInitialPlaceMaxIter(10) gpl.setInitDensityPenalityFactor(0.05) gpl.doInitialPlace(threads = 4) gpl.doNesterovPlace(threads = 4) gpl.reset() # Run initial detailed placement site = design.getBlock().getRows()[0].getSite() # Allow 1um x-displacement and 3um y-displacement max_disp_x = int(design.micronToDBU(1)) max_disp_y = int(design.micronToDBU(3)) # Remove filler cells to be able to move the cells design.getOpendp().removeFillers() design.getOpendp().detailedPlacement(max_disp_x, max_disp_y, "", False) import pdn, odb # Configure power delivery network # Set up global power/ground connections for net in design.getBlock().getNets(): if net.getSigType() == "POWER" or net.getSigType() == "GROUND": net.setSpecial() VDD_net = design.getBlock().findNet("VDD") VSS_net = design.getBlock().findNet("VSS") switched_power = None secondary = list() # Create VDD/VSS nets if they don't exist if VDD_net == None: VDD_net = odb.dbNet_create(design.getBlock(), "VDD") VDD_net.setSpecial() VDD_net.setSigType("POWER") if VSS_net == None: VSS_net = odb.dbNet_create(design.getBlock(), "VSS") VSS_net.setSpecial() VSS_net.setSigType("GROUND") # Connect power pins to global nets design.getBlock().addGlobalConnect(region = None, instPattern = ".*", pinPattern = "^VDD$", net = VDD_net, do_connect = True) design.getBlock().addGlobalConnect(region = None, instPattern = ".*", pinPattern = "^VDDPE$", net = VDD_net, do_connect = True) design.getBlock().addGlobalConnect(region = None, instPattern = ".*", pinPattern = "^VDDCE$", net = VDD_net, do_connect = True) design.getBlock().addGlobalConnect(region = None, instPattern = ".*", pinPattern = "^VSS$", net = VSS_net, do_connect = True) design.getBlock().addGlobalConnect(region = None, instPattern = ".*", pinPattern = "^VSSE$", net = VSS_net, do_connect = True) design.getBlock().globalConnect() # Configure power domains pdngen = design.getPdnGen() pdngen.setCoreDomain(power = VDD_net, switched_power = switched_power, ground = VSS_net, secondary = secondary) # Configure power ring dimensions core_ring_width = [design.micronToDBU(2), design.micronToDBU(2)] core_ring_spacing = [design.micronToDBU(2), design.micronToDBU(2)] core_ring_core_offset = [design.micronToDBU(0) for i in range(4)] core_ring_pad_offset = [design.micronToDBU(0) for i in range(4)] pdn_cut_pitch = [design.micronToDBU(0) for i in range(2)] # Get routing layers for power ring connections ring_connect_to_pad_layers = list() for layer in design.getTech().getDB().getTech().getLayers(): if layer.getType() == "ROUTING": ring_connect_to_pad_layers.append(layer) # Create power grid for standard cells domains = [pdngen.findDomain("Core")] halo = [design.micronToDBU(0) for i in range(4)] for domain in domains: pdngen.makeCoreGrid(domain = domain, name = "top", starts_with = pdn.GROUND, pin_layers = [], generate_obstructions = [], powercell = None, powercontrol = None, powercontrolnetwork = "STAR") # Get metal layers for power grid m1 = design.getTech().getDB().getTech().findLayer("metal1") m4 = design.getTech().getDB().getTech().findLayer("metal4") m7 = design.getTech().getDB().getTech().findLayer("metal7") m8 = design.getTech().getDB().getTech().findLayer("metal8") grid = pdngen.findGrid("top") for g in grid: # Create power rings around core area pdngen.makeRing(grid = g, layer0 = m7, width0 = core_ring_width[0], spacing0 = core_ring_spacing[0], layer1 = m8, width1 = core_ring_width[0], spacing1 = core_ring_spacing[0], starts_with = pdn.GRID, offset = core_ring_core_offset, pad_offset = core_ring_pad_offset, extend = False, pad_pin_layers = ring_connect_to_pad_layers, nets = [], allow_out_of_die = True) # Create horizontal power straps on metal1 for standard cell connections pdngen.makeFollowpin(grid = g, layer = m1, width = design.micronToDBU(0.07), extend = pdn.CORE) # Create vertical power straps on metal4 and metal7 pdngen.makeStrap(grid = g, layer = m4, width = design.micronToDBU(1.2), spacing = design.micronToDBU(1.2), pitch = design.micronToDBU(6), offset = design.micronToDBU(0), number_of_straps = 0, snap = False, starts_with = pdn.GRID, extend = pdn.CORE, nets = []) pdngen.makeStrap(grid = g, layer = m7, width = design.micronToDBU(1.4), spacing = design.micronToDBU(1.4), pitch = design.micronToDBU(10.8), offset = design.micronToDBU(0), number_of_straps = 0, snap = False, starts_with = pdn.GRID, extend = pdn.RINGS, nets = []) pdngen.makeStrap(grid = g, layer = m8, width = design.micronToDBU(1.4), spacing = design.micronToDBU(1.4), pitch = design.micronToDBU(10.8), offset = design.micronToDBU(0), number_of_straps = 0, snap = False, starts_with = pdn.GRID, extend = pdn.BOUNDARY, nets = []) # Create via connections between power grid layers pdngen.makeConnect(grid = g, layer0 = m1, layer1 = m4, cut_pitch_x = pdn_cut_pitch[0], cut_pitch_y = pdn_cut_pitch[1], vias = [], techvias = [], max_rows = 0, max_columns = 0, ongrid = [], split_cuts = dict(), dont_use_vias = "") pdngen.makeConnect(grid = g, layer0 = m4, layer1 = m7, cut_pitch_x = pdn_cut_pitch[0], cut_pitch_y = pdn_cut_pitch[1], vias = [], techvias = [], max_rows = 0, max_columns = 0, ongrid = [], split_cuts = dict(), dont_use_vias = "") pdngen.makeConnect(grid = g, layer0 = m7, layer1 = m8, cut_pitch_x = pdn_cut_pitch[0], cut_pitch_y = pdn_cut_pitch[1], vias = [], techvias = [], max_rows = 0, max_columns = 0, ongrid = [], split_cuts = dict(), dont_use_vias = "") # Create power grid for macro blocks macros = [inst for inst in design.getBlock().getInsts() if inst.getMaster().isBlock()] m5 = design.getTech().getDB().getTech().findLayer("metal5") m6 = design.getTech().getDB().getTech().findLayer("metal6") for i in range(len(macros)): # Create power grid for each macro for domain in domains: pdngen.makeInstanceGrid(domain = domain, name = "CORE_macro_grid_" + str(i), starts_with = pdn.GROUND, inst = macros[i], halo = halo, pg_pins_to_boundary = True, default_grid = False, generate_obstructions = [], is_bump = False) grid = pdngen.findGrid("CORE_macro_grid_" + str(i)) for g in grid: # Create power straps on metal5 and metal6 for macro connections pdngen.makeStrap(grid = g, layer = m5, width = design.micronToDBU(1.2), spacing = design.micronToDBU(1.2), pitch = design.micronToDBU(6), offset = design.micronToDBU(0), number_of_straps = 0, snap = True, starts_with = pdn.GRID, extend = pdn.CORE, nets = []) pdngen.makeStrap(grid = g, layer = m6, width = design.micronToDBU(1.2), spacing = design.micronToDBU(1.2), pitch = design.micronToDBU(6), offset = design.micronToDBU(0), number_of_straps = 0, snap = True, starts_with = pdn.GRID, extend = pdn.CORE, nets = []) # Create via connections between macro power grid layers pdngen.makeConnect(grid = g, layer0 = m4, layer1 = m5, cut_pitch_x = pdn_cut_pitch[0], cut_pitch_y = pdn_cut_pitch[1], vias = [], techvias = [], max_rows = 0, max_columns = 0, ongrid = [], split_cuts = dict(), dont_use_vias = "") pdngen.makeConnect(grid = g, layer0 = m5, layer1 = m6, cut_pitch_x = pdn_cut_pitch[0], cut_pitch_y = pdn_cut_pitch[1], vias = [], techvias = [], max_rows = 0, max_columns = 0, ongrid = [], split_cuts = dict(), dont_use_vias = "") pdngen.makeConnect(grid = g, layer0 = m6, layer1 = m7, cut_pitch_x = pdn_cut_pitch[0], cut_pitch_y = pdn_cut_pitch[1], vias = [], techvias = [], max_rows = 0, max_columns = 0, ongrid = [], split_cuts = dict(), dont_use_vias = "") # Verify and build power grid pdngen.checkSetup() pdngen.buildGrids(False) pdngen.writeToDb(True, ) pdngen.resetShapes() # Configure and run clock tree synthesis design.evalTclString("set_propagated_clock [get_clocks {core_clock}]") # Set RC values for clock and signal nets design.evalTclString("set_wire_rc -clock -resistance 0.03574 -capacitance 0.07516") design.evalTclString("set_wire_rc -signal -resistance 0.03574 -capacitance 0.07516") cts = design.getTritonCts() parms = cts.getParms() parms.setWireSegmentUnit(20) # Configure clock buffers cts.setBufferList("BUF_X2") cts.setRootBuffer("BUF_X2") cts.setSinkBuffer("BUF_X2") cts.runTritonCts() # Run final detailed placement site = design.getBlock().getRows()[0].getSite() max_disp_x = int(design.micronToDBU(1) / site.getWidth()) max_disp_y = int(design.micronToDBU(3) / site.getHeight()) design.getOpendp().detailedPlacement(max_disp_x, max_disp_y, "", False) import openroad as ord # Insert filler cells db = ord.get_db() filler_masters = list() # filler cells' naming convention filler_cells_prefix = "FILLCELL_" for lib in db.getLibs(): for master in lib.getMasters(): if master.getType() == "CORE_SPACER": filler_masters.append(master) if len(filler_masters) == 0: print("no filler cells in library!") else: design.getOpendp().fillerPlacement(filler_masters = filler_masters, prefix = filler_cells_prefix, verbose = False) # Configure and run global routing # Set routing layer ranges for signal and clock nets signal_low_layer = design.getTech().getDB().getTech().findLayer("metal1").getRoutingLevel() signal_high_layer = design.getTech().getDB().getTech().findLayer("metal7").getRoutingLevel() clk_low_layer = design.getTech().getDB().getTech().findLayer("metal1").getRoutingLevel() clk_high_layer = design.getTech().getDB().getTech().findLayer("metal7").getRoutingLevel() grt = design.getGlobalRouter() grt.setMinRoutingLayer(signal_low_layer) grt.setMaxRoutingLayer(signal_high_layer) grt.setMinLayerForClock(clk_low_layer) grt.setMaxLayerForClock(clk_high_layer) grt.setAdjustment(0.5) grt.setVerbose(True) grt.globalRoute(True) # Write final DEF file design.writeDef("final.def") # Write final Verilog file design.evalTclString("write_verilog final.v") # Write final odb file design.writeDb("final.odb")
from openroad import Tech, Design, Timing from pathlib import Path # Initialize OpenROAD objects and read technology files tech = Tech() # Set paths to library and design files libDir = Path("../Design/nangate45/lib") lefDir = Path("../Design/nangate45/lef") designDir = Path("../Design/") # Read all liberty (.lib) and LEF files from the library directories libFiles = libDir.glob("*.lib") techLefFiles = lefDir.glob("*.tech.lef") lefFiles = lefDir.glob('*.lef') # Load liberty timing libraries for libFile in libFiles: tech.readLiberty(libFile.as_posix()) # Load technology and cell LEF files for techLefFile in techLefFiles: tech.readLef(techLefFile.as_posix()) for lefFile in lefFiles: tech.readLef(lefFile.as_posix()) # Create design and read Verilog netlist design = Design(tech) odbFile = designDir/str("2_floorplan.odb") design.readDb(odbFile.as_posix()) # Configure and run I/O pin placement params = design.getIOPlacer().getParameters() params.setRandSeed(42) params.setMinDistanceInTracks(False) params.setMinDistance(design.micronToDBU(0)) params.setCornerAvoidance(design.micronToDBU(0)) # Place I/O pins on metal8 (horizontal) and metal9 (vertical) layers design.getIOPlacer().addHorLayer(design.getTech().getDB().getTech().findLayer("metal8")) design.getIOPlacer().addVerLayer(design.getTech().getDB().getTech().findLayer("metal9")) IOPlacer_random_mode = True design.getIOPlacer().runAnnealing(IOPlacer_random_mode) # Place macro blocks if present macros = [inst for inst in design.getBlock().getInsts() if inst.getMaster().isBlock()] if len(macros) > 0: mpl = design.getMacroPlacer() block = design.getBlock() core = block.getCoreArea() mpl.place( num_threads = 64, max_num_macro = len(macros)//8, min_num_macro = 0, max_num_inst = 0, min_num_inst = 0, tolerance = 0.1, max_num_level = 2, coarsening_ratio = 10.0, large_net_threshold = 50, signature_net_threshold = 50, halo_width = 2.0, halo_height = 2.0, fence_lx = block.dbuToMicrons(core.xMin()), fence_ly = block.dbuToMicrons(core.yMin()), fence_ux = block.dbuToMicrons(core.xMax()), fence_uy = block.dbuToMicrons(core.yMax()), area_weight = 0.1, outline_weight = 100.0, wirelength_weight = 100.0, guidance_weight = 10.0, fence_weight = 10.0, boundary_weight = 50.0, notch_weight = 10.0, macro_blockage_weight = 10.0, pin_access_th = 0.0, target_util = 0.25, target_dead_space = 0.05, min_ar = 0.33, snap_layer = 4, bus_planning_flag = False, report_directory = "" ) # Configure and run global placement gpl = design.getReplace() gpl.setTimingDrivenMode(False) gpl.setRoutabilityDrivenMode(True) gpl.setUniformTargetDensityMode(True) # Limit initial placement iterations and set density penalty gpl.setInitialPlaceMaxIter(10) gpl.setInitDensityPenalityFactor(0.05) gpl.doInitialPlace(threads = 4) gpl.doNesterovPlace(threads = 4) gpl.reset() # Run initial detailed placement site = design.getBlock().getRows()[0].getSite() # Allow 1um x-displacement and 3um y-displacement max_disp_x = int(design.micronToDBU(1)) max_disp_y = int(design.micronToDBU(3)) # Remove filler cells to be able to move the cells design.getOpendp().removeFillers() design.getOpendp().detailedPlacement(max_disp_x, max_disp_y, "", False) import pdn, odb # Configure power delivery network # Set up global power/ground connections for net in design.getBlock().getNets(): if net.getSigType() == "POWER" or net.getSigType() == "GROUND": net.setSpecial() # Mark power/ground nets as special nets # Find existing power and ground nets or create if needed VDD_net = design.getBlock().findNet("VDD") VSS_net = design.getBlock().findNet("VSS") switched_power = None # No switched power domain in this design secondary = list() # No secondary power nets # Create VDD/VSS nets if they don't exist if VDD_net == None: VDD_net = odb.dbNet_create(design.getBlock(), "VDD") VDD_net.setSpecial() VDD_net.setSigType("POWER") if VSS_net == None: VSS_net = odb.dbNet_create(design.getBlock(), "VSS") VSS_net.setSpecial() VSS_net.setSigType("GROUND") # Connect power pins to global nets # Map standard VDD pins to power net for all instances design.getBlock().addGlobalConnect(region = None, instPattern = ".*", pinPattern = "^VDD$", net = VDD_net, do_connect = True) # Map peripheral domain VDD pins to power net design.getBlock().addGlobalConnect(region = None, instPattern = ".*", pinPattern = "^VDDPE$", net = VDD_net, do_connect = True) # Map core domain VDD pins to power net design.getBlock().addGlobalConnect(region = None, instPattern = ".*", pinPattern = "^VDDCE$", net = VDD_net, do_connect = True) # Map standard VSS pins to ground net design.getBlock().addGlobalConnect(region = None, instPattern = ".*", pinPattern = "^VSS$", net = VSS_net, do_connect = True) # Map VSS pins with 'E' suffix to ground net design.getBlock().addGlobalConnect(region = None, instPattern = ".*", pinPattern = "^VSSE$", net = VSS_net, do_connect = True) # Apply the global connections design.getBlock().globalConnect() # Configure power domains pdngen = design.getPdnGen() # Set core power domain with primary power/ground nets pdngen.setCoreDomain(power = VDD_net, switched_power = switched_power, ground = VSS_net, secondary = secondary) # Set via cut pitch to 0 μm pdn_cut_pitch = [design.micronToDBU(0) for i in range(2)] # Get routing layers for power ring connections to pads ring_connect_to_pad_layers = list() for layer in design.getTech().getDB().getTech().getLayers(): if layer.getType() == "ROUTING": ring_connect_to_pad_layers.append(layer) # Create power grid for standard cells domains = [pdngen.findDomain("Core")] # Set halo around macros for power grid routing halo = [design.micronToDBU(0) for i in range(4)] for domain in domains: # Create the main core grid structure pdngen.makeCoreGrid(domain = domain, name = "top", starts_with = pdn.GROUND, # Start with ground net pin_layers = [], generate_obstructions = [], powercell = None, powercontrol = None, powercontrolnetwork = "STAR") # Get metal layers for power grid implementation m1 = design.getTech().getDB().getTech().findLayer("metal1") m4 = design.getTech().getDB().getTech().findLayer("metal4") m7 = design.getTech().getDB().getTech().findLayer("metal7") m8 = design.getTech().getDB().getTech().findLayer("metal8") grid = pdngen.findGrid("top") for g in grid: # Create horizontal power straps on metal1 for standard cell power rail connections pdngen.makeFollowpin(grid = g, layer = m1, width = design.micronToDBU(0.07), # 0.07μm straps for standard cell rails extend = pdn.CORE) # Create power straps on metal4 with 1.2μm width and 6μm pitch pdngen.makeStrap(grid = g, layer = m4, width = design.micronToDBU(1.2), spacing = design.micronToDBU(1.2), pitch = design.micronToDBU(6), offset = design.micronToDBU(0), number_of_straps = 0, # Auto-calculate number of straps snap = False, starts_with = pdn.GRID, extend = pdn.CORE, nets = []) # Create power straps on metal7 with 1.4μm width and 10.8μm pitch pdngen.makeStrap(grid = g, layer = m7, width = design.micronToDBU(1.4), spacing = design.micronToDBU(1.4), pitch = design.micronToDBU(10.8), offset = design.micronToDBU(0), number_of_straps = 0, snap = False, starts_with = pdn.GRID, extend = pdn.CORE, nets = []) # Create power straps on metal7 with 1.4μm width and 10.8μm pitch pdngen.makeStrap(grid = g, layer = m8, width = design.micronToDBU(1.4), spacing = design.micronToDBU(1.4), pitch = design.micronToDBU(10.8), offset = design.micronToDBU(0), number_of_straps = 0, snap = False, starts_with = pdn.GRID, extend = pdn.BOUNDARY, nets = []) # Create via connections between power grid layers # Connect metal1 to metal4 pdngen.makeConnect(grid = g, layer0 = m1, layer1 = m4, cut_pitch_x = pdn_cut_pitch[0], cut_pitch_y = pdn_cut_pitch[1], vias = [], techvias = [], max_rows = 0, max_columns = 0, ongrid = [], split_cuts = dict(), dont_use_vias = "") # Connect metal4 to metal7 pdngen.makeConnect(grid = g, layer0 = m4, layer1 = m7, cut_pitch_x = pdn_cut_pitch[0], cut_pitch_y = pdn_cut_pitch[1], vias = [], techvias = [], max_rows = 0, max_columns = 0, ongrid = [], split_cuts = dict(), dont_use_vias = "") # Connect metal7 to metal8 pdngen.makeConnect(grid = g, layer0 = m7, layer1 = m8, cut_pitch_x = pdn_cut_pitch[0], cut_pitch_y = pdn_cut_pitch[1], vias = [], techvias = [], max_rows = 0, max_columns = 0, ongrid = [], split_cuts = dict(), dont_use_vias = "") # Create power grid for macro blocks # Define additional metal layers for macro connections macros = [inst for inst in design.getBlock().getInsts() if inst.getMaster().isBlock()] m5 = design.getTech().getDB().getTech().findLayer("metal5") m6 = design.getTech().getDB().getTech().findLayer("metal6") for i in range(len(macros)): # Create separate power grid for each macro instance for domain in domains: pdngen.makeInstanceGrid(domain = domain, name = "CORE_macro_grid_" + str(i), starts_with = pdn.GROUND, inst = macros[i], halo = halo, pg_pins_to_boundary = True, # Connect power/ground pins to boundary default_grid = False, generate_obstructions = [], is_bump = False) grid = pdngen.findGrid("CORE_macro_grid_" + str(i)) for g in grid: # Create power straps on metal5 for macro connections pdngen.makeStrap(grid = g, layer = m5, width = design.micronToDBU(1.2), spacing = design.micronToDBU(1.2), pitch = design.micronToDBU(6), offset = design.micronToDBU(0), number_of_straps = 0, snap = True, # Snap to grid starts_with = pdn.GRID, extend = pdn.CORE, nets = []) # Create power straps on metal6 for macro connections pdngen.makeStrap(grid = g, layer = m6, width = design.micronToDBU(1.2), spacing = design.micronToDBU(1.2), pitch = design.micronToDBU(6), offset = design.micronToDBU(0), number_of_straps = 0, snap = True, starts_with = pdn.GRID, extend = pdn.CORE, nets = []) # Create via connections between macro power grid layers # Connect metal4 (from core grid) to metal5 (macro grid) pdngen.makeConnect(grid = g, layer0 = m4, layer1 = m5, cut_pitch_x = pdn_cut_pitch[0], cut_pitch_y = pdn_cut_pitch[1], vias = [], techvias = [], max_rows = 0, max_columns = 0, ongrid = [], split_cuts = dict(), dont_use_vias = "") # Connect metal5 to metal6 (macro grid layers) pdngen.makeConnect(grid = g, layer0 = m5, layer1 = m6, cut_pitch_x = pdn_cut_pitch[0], cut_pitch_y = pdn_cut_pitch[1], vias = [], techvias = [], max_rows = 0, max_columns = 0, ongrid = [], split_cuts = dict(), dont_use_vias = "") # Connect metal6 (macro grid) to metal7 (core grid) pdngen.makeConnect(grid = g, layer0 = m6, layer1 = m7, cut_pitch_x = pdn_cut_pitch[0], cut_pitch_y = pdn_cut_pitch[1], vias = [], techvias = [], max_rows = 0, max_columns = 0, ongrid = [], split_cuts = dict(), dont_use_vias = "") # Generate the final power delivery network pdngen.checkSetup() # Verify configuration pdngen.buildGrids(False) # Build the power grid pdngen.writeToDb(True, ) # Write power grid to the design database pdngen.resetShapes() # Reset temporary shapes # Configure and run clock tree synthesis design.evalTclString("set_propagated_clock [get_clocks {core_clock}]") # Set RC values for clock and signal nets design.evalTclString("set_wire_rc -clock -resistance 0.03574 -capacitance 0.07516") design.evalTclString("set_wire_rc -signal -resistance 0.03574 -capacitance 0.07516") cts = design.getTritonCts() parms = cts.getParms() parms.setWireSegmentUnit(20) # Configure clock buffers cts.setBufferList("BUF_X2") cts.setRootBuffer("BUF_X2") cts.setSinkBuffer("BUF_X2") cts.runTritonCts() # Run final detailed placement site = design.getBlock().getRows()[0].getSite() max_disp_x = int(design.micronToDBU(1) / site.getWidth()) max_disp_y = int(design.micronToDBU(3) / site.getHeight()) design.getOpendp().detailedPlacement(max_disp_x, max_disp_y, "", False) import openroad as ord # Insert filler cells db = ord.get_db() filler_masters = list() # filler cells' naming convention filler_cells_prefix = "FILLCELL_" for lib in db.getLibs(): for master in lib.getMasters(): if master.getType() == "CORE_SPACER": filler_masters.append(master) if len(filler_masters) == 0: print("no filler cells in library!") else: design.getOpendp().fillerPlacement(filler_masters = filler_masters, prefix = filler_cells_prefix, verbose = False) # Configure and run global routing # Set routing layer ranges for signal and clock nets signal_low_layer = design.getTech().getDB().getTech().findLayer("metal1").getRoutingLevel() signal_high_layer = design.getTech().getDB().getTech().findLayer("metal7").getRoutingLevel() clk_low_layer = design.getTech().getDB().getTech().findLayer("metal1").getRoutingLevel() clk_high_layer = design.getTech().getDB().getTech().findLayer("metal7").getRoutingLevel() grt = design.getGlobalRouter() grt.setMinRoutingLayer(signal_low_layer) grt.setMaxRoutingLayer(signal_high_layer) grt.setMinLayerForClock(clk_low_layer) grt.setMaxLayerForClock(clk_high_layer) grt.setAdjustment(0.5) grt.setVerbose(True) grt.globalRoute(True) # Write final DEF file design.writeDef("final.def") # Write final Verilog file design.evalTclString("write_verilog final.v") # Write final odb file design.writeDb("final.odb")
from openroad import Tech, Design, Timing from pathlib import Path # Initialize OpenROAD objects and read technology files tech = Tech() # Set paths to library and design files libDir = Path("../Design/nangate45/lib") lefDir = Path("../Design/nangate45/lef") designDir = Path("../Design/") # Read all liberty (.lib) and LEF files from the library directories libFiles = libDir.glob("*.lib") techLefFiles = lefDir.glob("*.tech.lef") lefFiles = lefDir.glob('*.lef') # Load liberty timing libraries for libFile in libFiles: tech.readLiberty(libFile.as_posix()) # Load technology and cell LEF files for techLefFile in techLefFiles: tech.readLef(techLefFile.as_posix()) for lefFile in lefFiles: tech.readLef(lefFile.as_posix()) # Create design and read Verilog netlist design = Design(tech) odbFile = designDir/str("2_floorplan.odb") design.readDb(odbFile.as_posix()) # Configure and run I/O pin placement params = design.getIOPlacer().getParameters() params.setRandSeed(42) params.setMinDistanceInTracks(False) params.setMinDistance(design.micronToDBU(0)) params.setCornerAvoidance(design.micronToDBU(0)) # Place I/O pins on metal8 (horizontal) and metal9 (vertical) layers design.getIOPlacer().addHorLayer(design.getTech().getDB().getTech().findLayer("metal8")) design.getIOPlacer().addVerLayer(design.getTech().getDB().getTech().findLayer("metal9")) IOPlacer_random_mode = True design.getIOPlacer().runAnnealing(IOPlacer_random_mode) # Place macro blocks if present macros = [inst for inst in design.getBlock().getInsts() if inst.getMaster().isBlock()] if len(macros) > 0: mpl = design.getMacroPlacer() block = design.getBlock() core = block.getCoreArea() mpl.place( num_threads = 64, max_num_macro = len(macros)//8, min_num_macro = 0, max_num_inst = 0, min_num_inst = 0, tolerance = 0.1, max_num_level = 2, coarsening_ratio = 10.0, large_net_threshold = 50, signature_net_threshold = 50, halo_width = 2.0, halo_height = 2.0, fence_lx = block.dbuToMicrons(core.xMin()), fence_ly = block.dbuToMicrons(core.yMin()), fence_ux = block.dbuToMicrons(core.xMax()), fence_uy = block.dbuToMicrons(core.yMax()), area_weight = 0.1, outline_weight = 100.0, wirelength_weight = 100.0, guidance_weight = 10.0, fence_weight = 10.0, boundary_weight = 50.0, notch_weight = 10.0, macro_blockage_weight = 10.0, pin_access_th = 0.0, target_util = 0.25, target_dead_space = 0.05, min_ar = 0.33, snap_layer = 4, bus_planning_flag = False, report_directory = "" ) # Configure and run global placement gpl = design.getReplace() gpl.setTimingDrivenMode(False) gpl.setRoutabilityDrivenMode(True) gpl.setUniformTargetDensityMode(True) # Limit initial placement iterations and set density penalty gpl.setInitialPlaceMaxIter(10) gpl.setInitDensityPenalityFactor(0.05) gpl.doInitialPlace(threads = 4) gpl.doNesterovPlace(threads = 4) gpl.reset() # Run initial detailed placement site = design.getBlock().getRows()[0].getSite() # Allow 1um x-displacement and 3um y-displacement max_disp_x = int(design.micronToDBU(1)) max_disp_y = int(design.micronToDBU(3)) # Remove filler cells to be able to move the cells design.getOpendp().removeFillers() design.getOpendp().detailedPlacement(max_disp_x, max_disp_y, "", False) import pdn, odb # Configure power delivery network # Set up global power/ground connections for net in design.getBlock().getNets(): if net.getSigType() == "POWER" or net.getSigType() == "GROUND": net.setSpecial() VDD_net = design.getBlock().findNet("VDD") VSS_net = design.getBlock().findNet("VSS") switched_power = None secondary = list() # Create VDD/VSS nets if they don't exist if VDD_net == None: VDD_net = odb.dbNet_create(design.getBlock(), "VDD") VDD_net.setSpecial() VDD_net.setSigType("POWER") if VSS_net == None: VSS_net = odb.dbNet_create(design.getBlock(), "VSS") VSS_net.setSpecial() VSS_net.setSigType("GROUND") # Connect power pins to global nets design.getBlock().addGlobalConnect(region = None, instPattern = ".*", pinPattern = "^VDD$", net = VDD_net, do_connect = True) design.getBlock().addGlobalConnect(region = None, instPattern = ".*", pinPattern = "^VDDPE$", net = VDD_net, do_connect = True) design.getBlock().addGlobalConnect(region = None, instPattern = ".*", pinPattern = "^VDDCE$", net = VDD_net, do_connect = True) design.getBlock().addGlobalConnect(region = None, instPattern = ".*", pinPattern = "^VSS$", net = VSS_net, do_connect = True) design.getBlock().addGlobalConnect(region = None, instPattern = ".*", pinPattern = "^VSSE$", net = VSS_net, do_connect = True) design.getBlock().globalConnect() # Configure power domains pdngen = design.getPdnGen() pdngen.setCoreDomain(power = VDD_net, switched_power = switched_power, ground = VSS_net, secondary = secondary) # Configure power ring dimensions core_ring_width = [design.micronToDBU(2), design.micronToDBU(2)] core_ring_spacing = [design.micronToDBU(2), design.micronToDBU(2)] core_ring_core_offset = [design.micronToDBU(0) for i in range(4)] core_ring_pad_offset = [design.micronToDBU(0) for i in range(4)] pdn_cut_pitch = [design.micronToDBU(0) for i in range(2)] # Get routing layers for power ring connections ring_connect_to_pad_layers = list() for layer in design.getTech().getDB().getTech().getLayers(): if layer.getType() == "ROUTING": ring_connect_to_pad_layers.append(layer) # Create power grid for standard cells domains = [pdngen.findDomain("Core")] halo = [design.micronToDBU(0) for i in range(4)] for domain in domains: pdngen.makeCoreGrid(domain = domain, name = "top", starts_with = pdn.GROUND, pin_layers = [], generate_obstructions = [], powercell = None, powercontrol = None, powercontrolnetwork = "STAR") # Get metal layers for power grid m1 = design.getTech().getDB().getTech().findLayer("metal1") m4 = design.getTech().getDB().getTech().findLayer("metal4") m7 = design.getTech().getDB().getTech().findLayer("metal7") m8 = design.getTech().getDB().getTech().findLayer("metal8") grid = pdngen.findGrid("top") for g in grid: # Create power rings around core area pdngen.makeRing(grid = g, layer0 = m7, width0 = core_ring_width[0], spacing0 = core_ring_spacing[0], layer1 = m8, width1 = core_ring_width[0], spacing1 = core_ring_spacing[0], starts_with = pdn.GRID, offset = core_ring_core_offset, pad_offset = core_ring_pad_offset, extend = False, pad_pin_layers = ring_connect_to_pad_layers, nets = [], allow_out_of_die = True) # Create horizontal power straps on metal1 for standard cell connections pdngen.makeFollowpin(grid = g, layer = m1, width = design.micronToDBU(0.07), extend = pdn.CORE) # Create vertical power straps on metal4 and metal7 pdngen.makeStrap(grid = g, layer = m4, width = design.micronToDBU(1.2), spacing = design.micronToDBU(1.2), pitch = design.micronToDBU(6), offset = design.micronToDBU(0), number_of_straps = 0, snap = False, starts_with = pdn.GRID, extend = pdn.CORE, nets = []) pdngen.makeStrap(grid = g, layer = m7, width = design.micronToDBU(1.4), spacing = design.micronToDBU(1.4), pitch = design.micronToDBU(10.8), offset = design.micronToDBU(0), number_of_straps = 0, snap = False, starts_with = pdn.GRID, extend = pdn.RINGS, nets = []) pdngen.makeStrap(grid = g, layer = m8, width = design.micronToDBU(1.4), spacing = design.micronToDBU(1.4), pitch = design.micronToDBU(10.8), offset = design.micronToDBU(0), number_of_straps = 0, snap = False, starts_with = pdn.GRID, extend = pdn.BOUNDARY, nets = []) # Create via connections between power grid layers pdngen.makeConnect(grid = g, layer0 = m1, layer1 = m4, cut_pitch_x = pdn_cut_pitch[0], cut_pitch_y = pdn_cut_pitch[1], vias = [], techvias = [], max_rows = 0, max_columns = 0, ongrid = [], split_cuts = dict(), dont_use_vias = "") pdngen.makeConnect(grid = g, layer0 = m4, layer1 = m7, cut_pitch_x = pdn_cut_pitch[0], cut_pitch_y = pdn_cut_pitch[1], vias = [], techvias = [], max_rows = 0, max_columns = 0, ongrid = [], split_cuts = dict(), dont_use_vias = "") pdngen.makeConnect(grid = g, layer0 = m7, layer1 = m8, cut_pitch_x = pdn_cut_pitch[0], cut_pitch_y = pdn_cut_pitch[1], vias = [], techvias = [], max_rows = 0, max_columns = 0, ongrid = [], split_cuts = dict(), dont_use_vias = "") # Create power grid for macro blocks macros = [inst for inst in design.getBlock().getInsts() if inst.getMaster().isBlock()] m5 = design.getTech().getDB().getTech().findLayer("metal5") m6 = design.getTech().getDB().getTech().findLayer("metal6") for i in range(len(macros)): # Create power grid for each macro for domain in domains: pdngen.makeInstanceGrid(domain = domain, name = "CORE_macro_grid_" + str(i), starts_with = pdn.GROUND, inst = macros[i], halo = halo, pg_pins_to_boundary = True, default_grid = False, generate_obstructions = [], is_bump = False) grid = pdngen.findGrid("CORE_macro_grid_" + str(i)) for g in grid: # Create power straps on metal5 and metal6 for macro connections pdngen.makeStrap(grid = g, layer = m5, width = design.micronToDBU(1.2), spacing = design.micronToDBU(1.2), pitch = design.micronToDBU(6), offset = design.micronToDBU(0), number_of_straps = 0, snap = True, starts_with = pdn.GRID, extend = pdn.CORE, nets = []) pdngen.makeStrap(grid = g, layer = m6, width = design.micronToDBU(1.2), spacing = design.micronToDBU(1.2), pitch = design.micronToDBU(6), offset = design.micronToDBU(0), number_of_straps = 0, snap = True, starts_with = pdn.GRID, extend = pdn.CORE, nets = []) # Create via connections between macro power grid layers pdngen.makeConnect(grid = g, layer0 = m4, layer1 = m5, cut_pitch_x = pdn_cut_pitch[0], cut_pitch_y = pdn_cut_pitch[1], vias = [], techvias = [], max_rows = 0, max_columns = 0, ongrid = [], split_cuts = dict(), dont_use_vias = "") pdngen.makeConnect(grid = g, layer0 = m5, layer1 = m6, cut_pitch_x = pdn_cut_pitch[0], cut_pitch_y = pdn_cut_pitch[1], vias = [], techvias = [], max_rows = 0, max_columns = 0, ongrid = [], split_cuts = dict(), dont_use_vias = "") pdngen.makeConnect(grid = g, layer0 = m6, layer1 = m7, cut_pitch_x = pdn_cut_pitch[0], cut_pitch_y = pdn_cut_pitch[1], vias = [], techvias = [], max_rows = 0, max_columns = 0, ongrid = [], split_cuts = dict(), dont_use_vias = "") # Verify and build power grid pdngen.checkSetup() pdngen.buildGrids(False) pdngen.writeToDb(True, ) pdngen.resetShapes() # Configure and run clock tree synthesis design.evalTclString("set_propagated_clock [get_clocks {core_clock}]") # Set RC values for clock and signal nets design.evalTclString("set_wire_rc -clock -resistance 0.03574 -capacitance 0.07516") design.evalTclString("set_wire_rc -signal -resistance 0.03574 -capacitance 0.07516") cts = design.getTritonCts() parms = cts.getParms() parms.setWireSegmentUnit(20) # Configure clock buffers cts.setBufferList("BUF_X2") cts.setRootBuffer("BUF_X2") cts.setSinkBuffer("BUF_X2") cts.runTritonCts() # Run final detailed placement site = design.getBlock().getRows()[0].getSite() max_disp_x = int(design.micronToDBU(1) / site.getWidth()) max_disp_y = int(design.micronToDBU(3) / site.getHeight()) design.getOpendp().detailedPlacement(max_disp_x, max_disp_y, "", False) import openroad as ord # Insert filler cells db = ord.get_db() filler_masters = list() # filler cells' naming convention filler_cells_prefix = "FILLCELL_" for lib in db.getLibs(): for master in lib.getMasters(): if master.getType() == "CORE_SPACER": filler_masters.append(master) if len(filler_masters) == 0: print("no filler cells in library!") else: design.getOpendp().fillerPlacement(filler_masters = filler_masters, prefix = filler_cells_prefix, verbose = False) # Configure and run global routing # Set routing layer ranges for signal and clock nets signal_low_layer = design.getTech().getDB().getTech().findLayer("metal1").getRoutingLevel() signal_high_layer = design.getTech().getDB().getTech().findLayer("metal7").getRoutingLevel() clk_low_layer = design.getTech().getDB().getTech().findLayer("metal1").getRoutingLevel() clk_high_layer = design.getTech().getDB().getTech().findLayer("metal7").getRoutingLevel() grt = design.getGlobalRouter() grt.setMinRoutingLayer(signal_low_layer) grt.setMaxRoutingLayer(signal_high_layer) grt.setMinLayerForClock(clk_low_layer) grt.setMaxLayerForClock(clk_high_layer) grt.setAdjustment(0.5) grt.setVerbose(True) grt.globalRoute(True) # Write final DEF file design.writeDef("final.def") # Write final Verilog file design.evalTclString("write_verilog final.v") import drt # Configure and run detailed routing drter = design.getTritonRoute() params = drt.ParamStruct() params.outputMazeFile = "" params.outputDrcFile = "" params.outputCmapFile = "" params.outputGuideCoverageFile = "" params.dbProcessNode = "" params.enableViaGen = True params.drouteEndIter = 1 params.viaInPinBottomLayer = "" params.viaInPinTopLayer = "" params.orSeed = -1 params.orK = 0 params.bottomRoutingLayer = "metal1" params.topRoutingLayer = "metal7" params.verbose = 1 params.cleanPatches = True params.doPa = True params.singleStepDR = False params.minAccessPoints = 1 params.saveGuideUpdates = False drter.setParams(params) drter.main()
from openroad import Tech, Design, Timing from pathlib import Path # Initialize OpenROAD objects and read technology files tech = Tech() # Set paths to library and design files libDir = Path("../Design/nangate45/lib") lefDir = Path("../Design/nangate45/lef") designDir = Path("../Design/") # Read all liberty (.lib) and LEF files from the library directories libFiles = libDir.glob("*.lib") techLefFiles = lefDir.glob("*.tech.lef") lefFiles = lefDir.glob('*.lef') # Load liberty timing libraries for libFile in libFiles: tech.readLiberty(libFile.as_posix()) # Load technology and cell LEF files for techLefFile in techLefFiles: tech.readLef(techLefFile.as_posix()) for lefFile in lefFiles: tech.readLef(lefFile.as_posix()) # Create design and read Verilog netlist design = Design(tech) odbFile = designDir/str("2_floorplan.odb") design.readDb(odbFile.as_posix()) # Configure and run I/O pin placement params = design.getIOPlacer().getParameters() params.setRandSeed(42) params.setMinDistanceInTracks(False) params.setMinDistance(design.micronToDBU(0)) params.setCornerAvoidance(design.micronToDBU(0)) # Place I/O pins on metal8 (horizontal) and metal9 (vertical) layers design.getIOPlacer().addHorLayer(design.getTech().getDB().getTech().findLayer("metal8")) design.getIOPlacer().addVerLayer(design.getTech().getDB().getTech().findLayer("metal9")) IOPlacer_random_mode = True design.getIOPlacer().runAnnealing(IOPlacer_random_mode) # Place macro blocks if present macros = [inst for inst in design.getBlock().getInsts() if inst.getMaster().isBlock()] if len(macros) > 0: mpl = design.getMacroPlacer() block = design.getBlock() core = block.getCoreArea() mpl.place( num_threads = 64, max_num_macro = len(macros)//8, min_num_macro = 0, max_num_inst = 0, min_num_inst = 0, tolerance = 0.1, max_num_level = 2, coarsening_ratio = 10.0, large_net_threshold = 50, signature_net_threshold = 50, halo_width = 2.0, halo_height = 2.0, fence_lx = block.dbuToMicrons(core.xMin()), fence_ly = block.dbuToMicrons(core.yMin()), fence_ux = block.dbuToMicrons(core.xMax()), fence_uy = block.dbuToMicrons(core.yMax()), area_weight = 0.1, outline_weight = 100.0, wirelength_weight = 100.0, guidance_weight = 10.0, fence_weight = 10.0, boundary_weight = 50.0, notch_weight = 10.0, macro_blockage_weight = 10.0, pin_access_th = 0.0, target_util = 0.25, target_dead_space = 0.05, min_ar = 0.33, snap_layer = 4, bus_planning_flag = False, report_directory = "" ) # Configure and run global placement gpl = design.getReplace() gpl.setTimingDrivenMode(False) gpl.setRoutabilityDrivenMode(True) gpl.setUniformTargetDensityMode(True) # Limit initial placement iterations and set density penalty gpl.setInitialPlaceMaxIter(10) gpl.setInitDensityPenalityFactor(0.05) gpl.doInitialPlace(threads = 4) gpl.doNesterovPlace(threads = 4) gpl.reset() # Run initial detailed placement site = design.getBlock().getRows()[0].getSite() # Allow 1um x-displacement and 3um y-displacement max_disp_x = int(design.micronToDBU(1)) max_disp_y = int(design.micronToDBU(3)) # Remove filler cells to be able to move the cells design.getOpendp().removeFillers() design.getOpendp().detailedPlacement(max_disp_x, max_disp_y, "", False) import pdn, odb # Configure power delivery network # Set up global power/ground connections for net in design.getBlock().getNets(): if net.getSigType() == "POWER" or net.getSigType() == "GROUND": net.setSpecial() # Mark power/ground nets as special nets # Find existing power and ground nets or create if needed VDD_net = design.getBlock().findNet("VDD") VSS_net = design.getBlock().findNet("VSS") switched_power = None # No switched power domain in this design secondary = list() # No secondary power nets # Create VDD/VSS nets if they don't exist if VDD_net == None: VDD_net = odb.dbNet_create(design.getBlock(), "VDD") VDD_net.setSpecial() VDD_net.setSigType("POWER") if VSS_net == None: VSS_net = odb.dbNet_create(design.getBlock(), "VSS") VSS_net.setSpecial() VSS_net.setSigType("GROUND") # Connect power pins to global nets # Map standard VDD pins to power net for all instances design.getBlock().addGlobalConnect(region = None, instPattern = ".*", pinPattern = "^VDD$", net = VDD_net, do_connect = True) # Map peripheral domain VDD pins to power net design.getBlock().addGlobalConnect(region = None, instPattern = ".*", pinPattern = "^VDDPE$", net = VDD_net, do_connect = True) # Map core domain VDD pins to power net design.getBlock().addGlobalConnect(region = None, instPattern = ".*", pinPattern = "^VDDCE$", net = VDD_net, do_connect = True) # Map standard VSS pins to ground net design.getBlock().addGlobalConnect(region = None, instPattern = ".*", pinPattern = "^VSS$", net = VSS_net, do_connect = True) # Map VSS pins with 'E' suffix to ground net design.getBlock().addGlobalConnect(region = None, instPattern = ".*", pinPattern = "^VSSE$", net = VSS_net, do_connect = True) # Apply the global connections design.getBlock().globalConnect() # Configure power domains pdngen = design.getPdnGen() # Set core power domain with primary power/ground nets pdngen.setCoreDomain(power = VDD_net, switched_power = switched_power, ground = VSS_net, secondary = secondary) # Set via cut pitch to 0 μm pdn_cut_pitch = [design.micronToDBU(0) for i in range(2)] # Get routing layers for power ring connections to pads ring_connect_to_pad_layers = list() for layer in design.getTech().getDB().getTech().getLayers(): if layer.getType() == "ROUTING": ring_connect_to_pad_layers.append(layer) # Create power grid for standard cells domains = [pdngen.findDomain("Core")] # Set halo around macros for power grid routing halo = [design.micronToDBU(0) for i in range(4)] for domain in domains: # Create the main core grid structure pdngen.makeCoreGrid(domain = domain, name = "top", starts_with = pdn.GROUND, # Start with ground net pin_layers = [], generate_obstructions = [], powercell = None, powercontrol = None, powercontrolnetwork = "STAR") # Get metal layers for power grid implementation m1 = design.getTech().getDB().getTech().findLayer("metal1") m4 = design.getTech().getDB().getTech().findLayer("metal4") m7 = design.getTech().getDB().getTech().findLayer("metal7") m8 = design.getTech().getDB().getTech().findLayer("metal8") grid = pdngen.findGrid("top") for g in grid: # Create horizontal power straps on metal1 for standard cell power rail connections pdngen.makeFollowpin(grid = g, layer = m1, width = design.micronToDBU(0.07), # 0.07μm straps for standard cell rails extend = pdn.CORE) # Create power straps on metal4 with 1.2μm width and 6μm pitch pdngen.makeStrap(grid = g, layer = m4, width = design.micronToDBU(1.2), spacing = design.micronToDBU(1.2), pitch = design.micronToDBU(6), offset = design.micronToDBU(0), number_of_straps = 0, # Auto-calculate number of straps snap = False, starts_with = pdn.GRID, extend = pdn.CORE, nets = []) # Create power straps on metal7 with 1.4μm width and 10.8μm pitch pdngen.makeStrap(grid = g, layer = m7, width = design.micronToDBU(1.4), spacing = design.micronToDBU(1.4), pitch = design.micronToDBU(10.8), offset = design.micronToDBU(0), number_of_straps = 0, snap = False, starts_with = pdn.GRID, extend = pdn.CORE, nets = []) # Create power straps on metal7 with 1.4μm width and 10.8μm pitch pdngen.makeStrap(grid = g, layer = m8, width = design.micronToDBU(1.4), spacing = design.micronToDBU(1.4), pitch = design.micronToDBU(10.8), offset = design.micronToDBU(0), number_of_straps = 0, snap = False, starts_with = pdn.GRID, extend = pdn.BOUNDARY, nets = []) # Create via connections between power grid layers # Connect metal1 to metal4 pdngen.makeConnect(grid = g, layer0 = m1, layer1 = m4, cut_pitch_x = pdn_cut_pitch[0], cut_pitch_y = pdn_cut_pitch[1], vias = [], techvias = [], max_rows = 0, max_columns = 0, ongrid = [], split_cuts = dict(), dont_use_vias = "") # Connect metal4 to metal7 pdngen.makeConnect(grid = g, layer0 = m4, layer1 = m7, cut_pitch_x = pdn_cut_pitch[0], cut_pitch_y = pdn_cut_pitch[1], vias = [], techvias = [], max_rows = 0, max_columns = 0, ongrid = [], split_cuts = dict(), dont_use_vias = "") # Connect metal7 to metal8 pdngen.makeConnect(grid = g, layer0 = m7, layer1 = m8, cut_pitch_x = pdn_cut_pitch[0], cut_pitch_y = pdn_cut_pitch[1], vias = [], techvias = [], max_rows = 0, max_columns = 0, ongrid = [], split_cuts = dict(), dont_use_vias = "") # Create power grid for macro blocks # Define additional metal layers for macro connections macros = [inst for inst in design.getBlock().getInsts() if inst.getMaster().isBlock()] m5 = design.getTech().getDB().getTech().findLayer("metal5") m6 = design.getTech().getDB().getTech().findLayer("metal6") # Set PG ring config for macros macro_ring_width = [design.micronToDBU(1.5), design.micronToDBU(1.5)] macro_ring_spacing = [design.micronToDBU(1.5), design.micronToDBU(1.5)] macro_ring_core_offset = [design.micronToDBU(0) for i in range(4)] macro_ring_pad_offset = [design.micronToDBU(0) for i in range(4)] for i in range(len(macros)): # Create separate power grid for each macro instance for domain in domains: pdngen.makeInstanceGrid(domain = domain, name = "CORE_macro_grid_" + str(i), starts_with = pdn.GROUND, inst = macros[i], halo = halo, pg_pins_to_boundary = True, # Connect power/ground pins to boundary default_grid = False, generate_obstructions = [], is_bump = False) grid = pdngen.findGrid("CORE_macro_grid_" + str(i)) for g in grid: # Create power ring around macro using metal5 and metal6 pdngen.makeRing(grid = g, layer0 = m5, width0 = macro_ring_width[0], spacing0 = macro_ring_spacing[0], layer1 = m6, width1 = macro_ring_width[0], spacing1 = macro_ring_spacing[0], starts_with = pdn.GRID, offset = macro_ring_core_offset, pad_offset = macro_ring_pad_offset, extend = False, pad_pin_layers = macro_ring_connect_to_pad_layers, nets = []) # Create power straps on metal5 for macro connections pdngen.makeStrap(grid = g, layer = m5, width = design.micronToDBU(1.2), spacing = design.micronToDBU(1.2), pitch = design.micronToDBU(6), offset = design.micronToDBU(0), number_of_straps = 0, snap = True, # Snap to grid starts_with = pdn.GRID, extend = pdn.RINGS, nets = []) # Create power straps on metal6 for macro connections pdngen.makeStrap(grid = g, layer = m6, width = design.micronToDBU(1.2), spacing = design.micronToDBU(1.2), pitch = design.micronToDBU(6), offset = design.micronToDBU(0), number_of_straps = 0, snap = True, starts_with = pdn.GRID, extend = pdn.RINGS, nets = []) # Create via connections between macro power grid layers # Connect metal4 (from core grid) to metal5 (macro grid) pdngen.makeConnect(grid = g, layer0 = m4, layer1 = m5, cut_pitch_x = pdn_cut_pitch[0], cut_pitch_y = pdn_cut_pitch[1], vias = [], techvias = [], max_rows = 0, max_columns = 0, ongrid = [], split_cuts = dict(), dont_use_vias = "") # Connect metal5 to metal6 (macro grid layers) pdngen.makeConnect(grid = g, layer0 = m5, layer1 = m6, cut_pitch_x = pdn_cut_pitch[0], cut_pitch_y = pdn_cut_pitch[1], vias = [], techvias = [], max_rows = 0, max_columns = 0, ongrid = [], split_cuts = dict(), dont_use_vias = "") # Connect metal6 (macro grid) to metal7 (core grid) pdngen.makeConnect(grid = g, layer0 = m6, layer1 = m7, cut_pitch_x = pdn_cut_pitch[0], cut_pitch_y = pdn_cut_pitch[1], vias = [], techvias = [], max_rows = 0, max_columns = 0, ongrid = [], split_cuts = dict(), dont_use_vias = "") # Generate the final power delivery network pdngen.checkSetup() # Verify configuration pdngen.buildGrids(False) # Build the power grid pdngen.writeToDb(True, ) # Write power grid to the design database pdngen.resetShapes() # Reset temporary shapes # Configure and run clock tree synthesis design.evalTclString("set_propagated_clock [get_clocks {core_clock}]") # Set RC values for clock and signal nets design.evalTclString("set_wire_rc -clock -resistance 0.03574 -capacitance 0.07516") design.evalTclString("set_wire_rc -signal -resistance 0.03574 -capacitance 0.07516") cts = design.getTritonCts() parms = cts.getParms() parms.setWireSegmentUnit(20) # Configure clock buffers cts.setBufferList("BUF_X2") cts.setRootBuffer("BUF_X2") cts.setSinkBuffer("BUF_X2") cts.runTritonCts() # Run final detailed placement site = design.getBlock().getRows()[0].getSite() max_disp_x = int(design.micronToDBU(1) / site.getWidth()) max_disp_y = int(design.micronToDBU(3) / site.getHeight()) design.getOpendp().detailedPlacement(max_disp_x, max_disp_y, "", False) import openroad as ord # Insert filler cells db = ord.get_db() filler_masters = list() # filler cells' naming convention filler_cells_prefix = "FILLCELL_" for lib in db.getLibs(): for master in lib.getMasters(): if master.getType() == "CORE_SPACER": filler_masters.append(master) if len(filler_masters) == 0: print("no filler cells in library!") else: design.getOpendp().fillerPlacement(filler_masters = filler_masters, prefix = filler_cells_prefix, verbose = False) # Configure and run global routing # Set routing layer ranges for signal and clock nets signal_low_layer = design.getTech().getDB().getTech().findLayer("metal1").getRoutingLevel() signal_high_layer = design.getTech().getDB().getTech().findLayer("metal7").getRoutingLevel() clk_low_layer = design.getTech().getDB().getTech().findLayer("metal1").getRoutingLevel() clk_high_layer = design.getTech().getDB().getTech().findLayer("metal7").getRoutingLevel() grt = design.getGlobalRouter() grt.setMinRoutingLayer(signal_low_layer) grt.setMaxRoutingLayer(signal_high_layer) grt.setMinLayerForClock(clk_low_layer) grt.setMaxLayerForClock(clk_high_layer) grt.setAdjustment(0.5) grt.setVerbose(True) grt.globalRoute(True) # Write final DEF file design.writeDef("final.def") import drt # Configure and run detailed routing drter = design.getTritonRoute() params = drt.ParamStruct() params.outputMazeFile = "" params.outputDrcFile = "" params.outputCmapFile = "" params.outputGuideCoverageFile = "" params.dbProcessNode = "" params.enableViaGen = True params.drouteEndIter = 1 params.viaInPinBottomLayer = "" params.viaInPinTopLayer = "" params.orSeed = -1 params.orK = 0 params.bottomRoutingLayer = "metal1" params.topRoutingLayer = "metal7" params.verbose = 1 params.cleanPatches = True params.doPa = True params.singleStepDR = False params.minAccessPoints = 1 params.saveGuideUpdates = False drter.setParams(params) drter.main() import psm # Run static IR drop analysis psm_obj = design.getPDNSim() timing = Timing(design) source_types = [psm.GeneratedSourceType_FULL, psm.GeneratedSourceType_STRAPS, psm.GeneratedSourceType_BUMPS] # Analyze VDD power grid IR drop psm_obj.analyzePowerGrid(net = design.getBlock().findNet("VDD"), enable_em = False, corner = timing.getCorners()[0], use_prev_solution = False, em_file = "", error_file = "", voltage_source_file = "", voltage_file = "", source_type = source_types[2]) design.evalTclString("report_power")
from openroad import Tech, Design, Timing from pathlib import Path # Initialize OpenROAD objects and read technology files tech = Tech() # Set paths to library and design files libDir = Path("../Design/nangate45/lib") lefDir = Path("../Design/nangate45/lef") designDir = Path("../Design/") # Read all liberty (.lib) and LEF files from the library directories libFiles = libDir.glob("*.lib") techLefFiles = lefDir.glob("*.tech.lef") lefFiles = lefDir.glob('*.lef') # Load liberty timing libraries for libFile in libFiles: tech.readLiberty(libFile.as_posix()) # Load technology and cell LEF files for techLefFile in techLefFiles: tech.readLef(techLefFile.as_posix()) for lefFile in lefFiles: tech.readLef(lefFile.as_posix()) # Create design and read Verilog netlist design = Design(tech) odbFile = designDir/str("2_floorplan.odb") design.readDb(odbFile.as_posix()) # Configure and run I/O pin placement params = design.getIOPlacer().getParameters() params.setRandSeed(42) params.setMinDistanceInTracks(False) params.setMinDistance(design.micronToDBU(0)) params.setCornerAvoidance(design.micronToDBU(0)) # Place I/O pins on metal8 (horizontal) and metal9 (vertical) layers design.getIOPlacer().addHorLayer(design.getTech().getDB().getTech().findLayer("metal8")) design.getIOPlacer().addVerLayer(design.getTech().getDB().getTech().findLayer("metal9")) IOPlacer_random_mode = True design.getIOPlacer().runAnnealing(IOPlacer_random_mode) # Place macro blocks if present macros = [inst for inst in design.getBlock().getInsts() if inst.getMaster().isBlock()] if len(macros) > 0: mpl = design.getMacroPlacer() block = design.getBlock() core = block.getCoreArea() mpl.place( num_threads = 64, max_num_macro = len(macros)//8, min_num_macro = 0, max_num_inst = 0, min_num_inst = 0, tolerance = 0.1, max_num_level = 2, coarsening_ratio = 10.0, large_net_threshold = 50, signature_net_threshold = 50, halo_width = 2.0, halo_height = 2.0, fence_lx = block.dbuToMicrons(core.xMin()), fence_ly = block.dbuToMicrons(core.yMin()), fence_ux = block.dbuToMicrons(core.xMax()), fence_uy = block.dbuToMicrons(core.yMax()), area_weight = 0.1, outline_weight = 100.0, wirelength_weight = 100.0, guidance_weight = 10.0, fence_weight = 10.0, boundary_weight = 50.0, notch_weight = 10.0, macro_blockage_weight = 10.0, pin_access_th = 0.0, target_util = 0.25, target_dead_space = 0.05, min_ar = 0.33, snap_layer = 4, bus_planning_flag = False, report_directory = "" ) # Configure and run global placement gpl = design.getReplace() gpl.setTimingDrivenMode(False) gpl.setRoutabilityDrivenMode(True) gpl.setUniformTargetDensityMode(True) # Limit initial placement iterations and set density penalty gpl.setInitialPlaceMaxIter(10) gpl.setInitDensityPenalityFactor(0.05) gpl.doInitialPlace(threads = 4) gpl.doNesterovPlace(threads = 4) gpl.reset() # Run initial detailed placement site = design.getBlock().getRows()[0].getSite() # Allow 1um x-displacement and 3um y-displacement max_disp_x = int(design.micronToDBU(1)) max_disp_y = int(design.micronToDBU(3)) # Remove filler cells to be able to move the cells design.getOpendp().removeFillers() design.getOpendp().detailedPlacement(max_disp_x, max_disp_y, "", False) import pdn, odb # Configure power delivery network # Set up global power/ground connections for net in design.getBlock().getNets(): if net.getSigType() == "POWER" or net.getSigType() == "GROUND": net.setSpecial() # Mark power/ground nets as special nets # Find existing power and ground nets or create if needed VDD_net = design.getBlock().findNet("VDD") VSS_net = design.getBlock().findNet("VSS") switched_power = None # No switched power domain in this design secondary = list() # No secondary power nets # Create VDD/VSS nets if they don't exist if VDD_net == None: VDD_net = odb.dbNet_create(design.getBlock(), "VDD") VDD_net.setSpecial() VDD_net.setSigType("POWER") if VSS_net == None: VSS_net = odb.dbNet_create(design.getBlock(), "VSS") VSS_net.setSpecial() VSS_net.setSigType("GROUND") # Connect power pins to global nets # Map standard VDD pins to power net for all instances design.getBlock().addGlobalConnect(region = None, instPattern = ".*", pinPattern = "^VDD$", net = VDD_net, do_connect = True) # Map peripheral domain VDD pins to power net design.getBlock().addGlobalConnect(region = None, instPattern = ".*", pinPattern = "^VDDPE$", net = VDD_net, do_connect = True) # Map core domain VDD pins to power net design.getBlock().addGlobalConnect(region = None, instPattern = ".*", pinPattern = "^VDDCE$", net = VDD_net, do_connect = True) # Map standard VSS pins to ground net design.getBlock().addGlobalConnect(region = None, instPattern = ".*", pinPattern = "^VSS$", net = VSS_net, do_connect = True) # Map VSS pins with 'E' suffix to ground net design.getBlock().addGlobalConnect(region = None, instPattern = ".*", pinPattern = "^VSSE$", net = VSS_net, do_connect = True) # Apply the global connections design.getBlock().globalConnect() # Configure power domains pdngen = design.getPdnGen() # Set core power domain with primary power/ground nets pdngen.setCoreDomain(power = VDD_net, switched_power = switched_power, ground = VSS_net, secondary = secondary) # Set via cut pitch to 0 μm pdn_cut_pitch = [design.micronToDBU(0) for i in range(2)] # Get routing layers for power ring connections to pads ring_connect_to_pad_layers = list() for layer in design.getTech().getDB().getTech().getLayers(): if layer.getType() == "ROUTING": ring_connect_to_pad_layers.append(layer) # Create power grid for standard cells domains = [pdngen.findDomain("Core")] # Set halo around macros for power grid routing halo = [design.micronToDBU(0) for i in range(4)] for domain in domains: # Create the main core grid structure pdngen.makeCoreGrid(domain = domain, name = "top", starts_with = pdn.GROUND, # Start with ground net pin_layers = [], generate_obstructions = [], powercell = None, powercontrol = None, powercontrolnetwork = "STAR") # Get metal layers for power grid implementation m1 = design.getTech().getDB().getTech().findLayer("metal1") m4 = design.getTech().getDB().getTech().findLayer("metal4") m7 = design.getTech().getDB().getTech().findLayer("metal7") m8 = design.getTech().getDB().getTech().findLayer("metal8") grid = pdngen.findGrid("top") for g in grid: # Create horizontal power straps on metal1 for standard cell power rail connections pdngen.makeFollowpin(grid = g, layer = m1, width = design.micronToDBU(0.07), # 0.07μm straps for standard cell rails extend = pdn.CORE) # Create power straps on metal4 with 1.2μm width and 6μm pitch pdngen.makeStrap(grid = g, layer = m4, width = design.micronToDBU(1.2), spacing = design.micronToDBU(1.2), pitch = design.micronToDBU(6), offset = design.micronToDBU(0), number_of_straps = 0, # Auto-calculate number of straps snap = False, starts_with = pdn.GRID, extend = pdn.CORE, nets = []) # Create power straps on metal7 with 1.4μm width and 10.8μm pitch pdngen.makeStrap(grid = g, layer = m7, width = design.micronToDBU(1.4), spacing = design.micronToDBU(1.4), pitch = design.micronToDBU(10.8), offset = design.micronToDBU(0), number_of_straps = 0, snap = False, starts_with = pdn.GRID, extend = pdn.CORE, nets = []) # Create power straps on metal7 with 1.4μm width and 10.8μm pitch pdngen.makeStrap(grid = g, layer = m8, width = design.micronToDBU(1.4), spacing = design.micronToDBU(1.4), pitch = design.micronToDBU(10.8), offset = design.micronToDBU(0), number_of_straps = 0, snap = False, starts_with = pdn.GRID, extend = pdn.BOUNDARY, nets = []) # Create via connections between power grid layers # Connect metal1 to metal4 pdngen.makeConnect(grid = g, layer0 = m1, layer1 = m4, cut_pitch_x = pdn_cut_pitch[0], cut_pitch_y = pdn_cut_pitch[1], vias = [], techvias = [], max_rows = 0, max_columns = 0, ongrid = [], split_cuts = dict(), dont_use_vias = "") # Connect metal4 to metal7 pdngen.makeConnect(grid = g, layer0 = m4, layer1 = m7, cut_pitch_x = pdn_cut_pitch[0], cut_pitch_y = pdn_cut_pitch[1], vias = [], techvias = [], max_rows = 0, max_columns = 0, ongrid = [], split_cuts = dict(), dont_use_vias = "") # Connect metal7 to metal8 pdngen.makeConnect(grid = g, layer0 = m7, layer1 = m8, cut_pitch_x = pdn_cut_pitch[0], cut_pitch_y = pdn_cut_pitch[1], vias = [], techvias = [], max_rows = 0, max_columns = 0, ongrid = [], split_cuts = dict(), dont_use_vias = "") # Create power grid for macro blocks # Define additional metal layers for macro connections macros = [inst for inst in design.getBlock().getInsts() if inst.getMaster().isBlock()] m5 = design.getTech().getDB().getTech().findLayer("metal5") m6 = design.getTech().getDB().getTech().findLayer("metal6") # Set PG ring config for macros macro_ring_width = [design.micronToDBU(1.5), design.micronToDBU(1.5)] macro_ring_spacing = [design.micronToDBU(1.5), design.micronToDBU(1.5)] macro_ring_core_offset = [design.micronToDBU(0) for i in range(4)] macro_ring_pad_offset = [design.micronToDBU(0) for i in range(4)] for i in range(len(macros)): # Create separate power grid for each macro instance for domain in domains: pdngen.makeInstanceGrid(domain = domain, name = "CORE_macro_grid_" + str(i), starts_with = pdn.GROUND, inst = macros[i], halo = halo, pg_pins_to_boundary = True, # Connect power/ground pins to boundary default_grid = False, generate_obstructions = [], is_bump = False) grid = pdngen.findGrid("CORE_macro_grid_" + str(i)) for g in grid: # Create power ring around macro using metal5 and metal6 pdngen.makeRing(grid = g, layer0 = m5, width0 = macro_ring_width[0], spacing0 = macro_ring_spacing[0], layer1 = m6, width1 = macro_ring_width[0], spacing1 = macro_ring_spacing[0], starts_with = pdn.GRID, offset = macro_ring_core_offset, pad_offset = macro_ring_pad_offset, extend = False, pad_pin_layers = macro_ring_connect_to_pad_layers, nets = []) # Create power straps on metal5 for macro connections pdngen.makeStrap(grid = g, layer = m5, width = design.micronToDBU(1.2), spacing = design.micronToDBU(1.2), pitch = design.micronToDBU(6), offset = design.micronToDBU(0), number_of_straps = 0, snap = True, # Snap to grid starts_with = pdn.GRID, extend = pdn.RINGS, nets = []) # Create power straps on metal6 for macro connections pdngen.makeStrap(grid = g, layer = m6, width = design.micronToDBU(1.2), spacing = design.micronToDBU(1.2), pitch = design.micronToDBU(6), offset = design.micronToDBU(0), number_of_straps = 0, snap = True, starts_with = pdn.GRID, extend = pdn.RINGS, nets = []) # Create via connections between macro power grid layers # Connect metal4 (from core grid) to metal5 (macro grid) pdngen.makeConnect(grid = g, layer0 = m4, layer1 = m5, cut_pitch_x = pdn_cut_pitch[0], cut_pitch_y = pdn_cut_pitch[1], vias = [], techvias = [], max_rows = 0, max_columns = 0, ongrid = [], split_cuts = dict(), dont_use_vias = "") # Connect metal5 to metal6 (macro grid layers) pdngen.makeConnect(grid = g, layer0 = m5, layer1 = m6, cut_pitch_x = pdn_cut_pitch[0], cut_pitch_y = pdn_cut_pitch[1], vias = [], techvias = [], max_rows = 0, max_columns = 0, ongrid = [], split_cuts = dict(), dont_use_vias = "") # Connect metal6 (macro grid) to metal7 (core grid) pdngen.makeConnect(grid = g, layer0 = m6, layer1 = m7, cut_pitch_x = pdn_cut_pitch[0], cut_pitch_y = pdn_cut_pitch[1], vias = [], techvias = [], max_rows = 0, max_columns = 0, ongrid = [], split_cuts = dict(), dont_use_vias = "") # Generate the final power delivery network pdngen.checkSetup() # Verify configuration pdngen.buildGrids(False) # Build the power grid pdngen.writeToDb(True, ) # Write power grid to the design database pdngen.resetShapes() # Reset temporary shapes # Configure and run clock tree synthesis design.evalTclString("set_propagated_clock [get_clocks {core_clock}]") # Set RC values for clock and signal nets design.evalTclString("set_wire_rc -clock -resistance 0.03574 -capacitance 0.07516") design.evalTclString("set_wire_rc -signal -resistance 0.03574 -capacitance 0.07516") cts = design.getTritonCts() parms = cts.getParms() parms.setWireSegmentUnit(20) # Configure clock buffers cts.setBufferList("BUF_X2") cts.setRootBuffer("BUF_X2") cts.setSinkBuffer("BUF_X2") cts.runTritonCts() # Run final detailed placement site = design.getBlock().getRows()[0].getSite() max_disp_x = int(design.micronToDBU(1) / site.getWidth()) max_disp_y = int(design.micronToDBU(3) / site.getHeight()) design.getOpendp().detailedPlacement(max_disp_x, max_disp_y, "", False) import openroad as ord # Insert filler cells db = ord.get_db() filler_masters = list() # filler cells' naming convention filler_cells_prefix = "FILLCELL_" for lib in db.getLibs(): for master in lib.getMasters(): if master.getType() == "CORE_SPACER": filler_masters.append(master) if len(filler_masters) == 0: print("no filler cells in library!") else: design.getOpendp().fillerPlacement(filler_masters = filler_masters, prefix = filler_cells_prefix, verbose = False) # Configure and run global routing # Set routing layer ranges for signal and clock nets signal_low_layer = design.getTech().getDB().getTech().findLayer("metal1").getRoutingLevel() signal_high_layer = design.getTech().getDB().getTech().findLayer("metal7").getRoutingLevel() clk_low_layer = design.getTech().getDB().getTech().findLayer("metal1").getRoutingLevel() clk_high_layer = design.getTech().getDB().getTech().findLayer("metal7").getRoutingLevel() grt = design.getGlobalRouter() grt.setMinRoutingLayer(signal_low_layer) grt.setMaxRoutingLayer(signal_high_layer) grt.setMinLayerForClock(clk_low_layer) grt.setMaxLayerForClock(clk_high_layer) grt.setAdjustment(0.5) grt.setVerbose(True) grt.globalRoute(True) import drt # Configure and run detailed routing drter = design.getTritonRoute() params = drt.ParamStruct() params.outputMazeFile = "" params.outputDrcFile = "" params.outputCmapFile = "" params.outputGuideCoverageFile = "" params.dbProcessNode = "" params.enableViaGen = True params.drouteEndIter = 1 params.viaInPinBottomLayer = "" params.viaInPinTopLayer = "" params.orSeed = -1 params.orK = 0 params.bottomRoutingLayer = "metal1" params.topRoutingLayer = "metal7" params.verbose = 1 params.cleanPatches = True params.doPa = True params.singleStepDR = False params.minAccessPoints = 1 params.saveGuideUpdates = False drter.setParams(params) drter.main() # Write final Verilog file design.evalTclString("write_verilog final.v") # Write final odb file design.writeDb("final.odb")
from openroad import Tech, Design, Timing from pathlib import Path # Initialize OpenROAD objects and read technology files tech = Tech() # Set paths to library and design files libDir = Path("../Design/nangate45/lib") lefDir = Path("../Design/nangate45/lef") designDir = Path("../Design/") # Read all liberty (.lib) and LEF files from the library directories libFiles = libDir.glob("*.lib") techLefFiles = lefDir.glob("*.tech.lef") lefFiles = lefDir.glob('*.lef') # Load liberty timing libraries for libFile in libFiles: tech.readLiberty(libFile.as_posix()) # Load technology and cell LEF files for techLefFile in techLefFiles: tech.readLef(techLefFile.as_posix()) for lefFile in lefFiles: tech.readLef(lefFile.as_posix()) # Create design and read Verilog netlist design = Design(tech) odbFile = designDir/str("2_floorplan.odb") design.readDb(odbFile.as_posix()) # Configure and run I/O pin placement params = design.getIOPlacer().getParameters() params.setRandSeed(42) params.setMinDistanceInTracks(False) params.setMinDistance(design.micronToDBU(0)) params.setCornerAvoidance(design.micronToDBU(0)) # Place I/O pins on metal8 (horizontal) and metal9 (vertical) layers design.getIOPlacer().addHorLayer(design.getTech().getDB().getTech().findLayer("metal8")) design.getIOPlacer().addVerLayer(design.getTech().getDB().getTech().findLayer("metal9")) IOPlacer_random_mode = True design.getIOPlacer().runAnnealing(IOPlacer_random_mode) # Place macro blocks if present macros = [inst for inst in design.getBlock().getInsts() if inst.getMaster().isBlock()] if len(macros) > 0: mpl = design.getMacroPlacer() block = design.getBlock() core = block.getCoreArea() mpl.place( num_threads = 64, max_num_macro = len(macros)//8, min_num_macro = 0, max_num_inst = 0, min_num_inst = 0, tolerance = 0.1, max_num_level = 2, coarsening_ratio = 10.0, large_net_threshold = 50, signature_net_threshold = 50, halo_width = 2.0, halo_height = 2.0, fence_lx = block.dbuToMicrons(core.xMin()), fence_ly = block.dbuToMicrons(core.yMin()), fence_ux = block.dbuToMicrons(core.xMax()), fence_uy = block.dbuToMicrons(core.yMax()), area_weight = 0.1, outline_weight = 100.0, wirelength_weight = 100.0, guidance_weight = 10.0, fence_weight = 10.0, boundary_weight = 50.0, notch_weight = 10.0, macro_blockage_weight = 10.0, pin_access_th = 0.0, target_util = 0.25, target_dead_space = 0.05, min_ar = 0.33, snap_layer = 4, bus_planning_flag = False, report_directory = "" ) # Configure and run global placement gpl = design.getReplace() gpl.setTimingDrivenMode(False) gpl.setRoutabilityDrivenMode(True) gpl.setUniformTargetDensityMode(True) # Limit initial placement iterations and set density penalty gpl.setInitialPlaceMaxIter(10) gpl.setInitDensityPenalityFactor(0.05) gpl.doInitialPlace(threads = 4) gpl.doNesterovPlace(threads = 4) gpl.reset() # Run initial detailed placement site = design.getBlock().getRows()[0].getSite() # Allow 1um x-displacement and 3um y-displacement max_disp_x = int(design.micronToDBU(1)) max_disp_y = int(design.micronToDBU(3)) # Remove filler cells to be able to move the cells design.getOpendp().removeFillers() design.getOpendp().detailedPlacement(max_disp_x, max_disp_y, "", False) import pdn, odb # Configure power delivery network # Set up global power/ground connections for net in design.getBlock().getNets(): if net.getSigType() == "POWER" or net.getSigType() == "GROUND": net.setSpecial() # Mark power/ground nets as special nets # Find existing power and ground nets or create if needed VDD_net = design.getBlock().findNet("VDD") VSS_net = design.getBlock().findNet("VSS") switched_power = None # No switched power domain in this design secondary = list() # No secondary power nets # Create VDD/VSS nets if they don't exist if VDD_net == None: VDD_net = odb.dbNet_create(design.getBlock(), "VDD") VDD_net.setSpecial() VDD_net.setSigType("POWER") if VSS_net == None: VSS_net = odb.dbNet_create(design.getBlock(), "VSS") VSS_net.setSpecial() VSS_net.setSigType("GROUND") # Connect power pins to global nets # Map standard VDD pins to power net for all instances design.getBlock().addGlobalConnect(region = None, instPattern = ".*", pinPattern = "^VDD$", net = VDD_net, do_connect = True) # Map peripheral domain VDD pins to power net design.getBlock().addGlobalConnect(region = None, instPattern = ".*", pinPattern = "^VDDPE$", net = VDD_net, do_connect = True) # Map core domain VDD pins to power net design.getBlock().addGlobalConnect(region = None, instPattern = ".*", pinPattern = "^VDDCE$", net = VDD_net, do_connect = True) # Map standard VSS pins to ground net design.getBlock().addGlobalConnect(region = None, instPattern = ".*", pinPattern = "^VSS$", net = VSS_net, do_connect = True) # Map VSS pins with 'E' suffix to ground net design.getBlock().addGlobalConnect(region = None, instPattern = ".*", pinPattern = "^VSSE$", net = VSS_net, do_connect = True) # Apply the global connections design.getBlock().globalConnect() # Configure power domains pdngen = design.getPdnGen() # Set core power domain with primary power/ground nets pdngen.setCoreDomain(power = VDD_net, switched_power = switched_power, ground = VSS_net, secondary = secondary) # Set via cut pitch to 0 μm pdn_cut_pitch = [design.micronToDBU(0) for i in range(2)] # Get routing layers for power ring connections to pads ring_connect_to_pad_layers = list() for layer in design.getTech().getDB().getTech().getLayers(): if layer.getType() == "ROUTING": ring_connect_to_pad_layers.append(layer) # Create power grid for standard cells domains = [pdngen.findDomain("Core")] # Set halo around macros for power grid routing halo = [design.micronToDBU(0) for i in range(4)] for domain in domains: # Create the main core grid structure pdngen.makeCoreGrid(domain = domain, name = "top", starts_with = pdn.GROUND, # Start with ground net pin_layers = [], generate_obstructions = [], powercell = None, powercontrol = None, powercontrolnetwork = "STAR") # Get metal layers for power grid implementation m1 = design.getTech().getDB().getTech().findLayer("metal1") m4 = design.getTech().getDB().getTech().findLayer("metal4") m7 = design.getTech().getDB().getTech().findLayer("metal7") m8 = design.getTech().getDB().getTech().findLayer("metal8") grid = pdngen.findGrid("top") for g in grid: # Create horizontal power straps on metal1 for standard cell power rail connections pdngen.makeFollowpin(grid = g, layer = m1, width = design.micronToDBU(0.07), # 0.07μm straps for standard cell rails extend = pdn.CORE) # Create power straps on metal4 with 1.2μm width and 6μm pitch pdngen.makeStrap(grid = g, layer = m4, width = design.micronToDBU(1.2), spacing = design.micronToDBU(1.2), pitch = design.micronToDBU(6), offset = design.micronToDBU(0), number_of_straps = 0, # Auto-calculate number of straps snap = False, starts_with = pdn.GRID, extend = pdn.CORE, nets = []) # Create power straps on metal7 with 1.4μm width and 10.8μm pitch pdngen.makeStrap(grid = g, layer = m7, width = design.micronToDBU(1.4), spacing = design.micronToDBU(1.4), pitch = design.micronToDBU(10.8), offset = design.micronToDBU(0), number_of_straps = 0, snap = False, starts_with = pdn.GRID, extend = pdn.CORE, nets = []) # Create power straps on metal7 with 1.4μm width and 10.8μm pitch pdngen.makeStrap(grid = g, layer = m8, width = design.micronToDBU(1.4), spacing = design.micronToDBU(1.4), pitch = design.micronToDBU(10.8), offset = design.micronToDBU(0), number_of_straps = 0, snap = False, starts_with = pdn.GRID, extend = pdn.BOUNDARY, nets = []) # Create via connections between power grid layers # Connect metal1 to metal4 pdngen.makeConnect(grid = g, layer0 = m1, layer1 = m4, cut_pitch_x = pdn_cut_pitch[0], cut_pitch_y = pdn_cut_pitch[1], vias = [], techvias = [], max_rows = 0, max_columns = 0, ongrid = [], split_cuts = dict(), dont_use_vias = "") # Connect metal4 to metal7 pdngen.makeConnect(grid = g, layer0 = m4, layer1 = m7, cut_pitch_x = pdn_cut_pitch[0], cut_pitch_y = pdn_cut_pitch[1], vias = [], techvias = [], max_rows = 0, max_columns = 0, ongrid = [], split_cuts = dict(), dont_use_vias = "") # Connect metal7 to metal8 pdngen.makeConnect(grid = g, layer0 = m7, layer1 = m8, cut_pitch_x = pdn_cut_pitch[0], cut_pitch_y = pdn_cut_pitch[1], vias = [], techvias = [], max_rows = 0, max_columns = 0, ongrid = [], split_cuts = dict(), dont_use_vias = "") # Create power grid for macro blocks # Define additional metal layers for macro connections macros = [inst for inst in design.getBlock().getInsts() if inst.getMaster().isBlock()] m5 = design.getTech().getDB().getTech().findLayer("metal5") m6 = design.getTech().getDB().getTech().findLayer("metal6") for i in range(len(macros)): # Create separate power grid for each macro instance for domain in domains: pdngen.makeInstanceGrid(domain = domain, name = "CORE_macro_grid_" + str(i), starts_with = pdn.GROUND, inst = macros[i], halo = halo, pg_pins_to_boundary = True, # Connect power/ground pins to boundary default_grid = False, generate_obstructions = [], is_bump = False) grid = pdngen.findGrid("CORE_macro_grid_" + str(i)) for g in grid: # Create power straps on metal5 for macro connections pdngen.makeStrap(grid = g, layer = m5, width = design.micronToDBU(1.2), spacing = design.micronToDBU(1.2), pitch = design.micronToDBU(6), offset = design.micronToDBU(0), number_of_straps = 0, snap = True, # Snap to grid starts_with = pdn.GRID, extend = pdn.CORE, nets = []) # Create power straps on metal6 for macro connections pdngen.makeStrap(grid = g, layer = m6, width = design.micronToDBU(1.2), spacing = design.micronToDBU(1.2), pitch = design.micronToDBU(6), offset = design.micronToDBU(0), number_of_straps = 0, snap = True, starts_with = pdn.GRID, extend = pdn.CORE, nets = []) # Create via connections between macro power grid layers # Connect metal4 (from core grid) to metal5 (macro grid) pdngen.makeConnect(grid = g, layer0 = m4, layer1 = m5, cut_pitch_x = pdn_cut_pitch[0], cut_pitch_y = pdn_cut_pitch[1], vias = [], techvias = [], max_rows = 0, max_columns = 0, ongrid = [], split_cuts = dict(), dont_use_vias = "") # Connect metal5 to metal6 (macro grid layers) pdngen.makeConnect(grid = g, layer0 = m5, layer1 = m6, cut_pitch_x = pdn_cut_pitch[0], cut_pitch_y = pdn_cut_pitch[1], vias = [], techvias = [], max_rows = 0, max_columns = 0, ongrid = [], split_cuts = dict(), dont_use_vias = "") # Connect metal6 (macro grid) to metal7 (core grid) pdngen.makeConnect(grid = g, layer0 = m6, layer1 = m7, cut_pitch_x = pdn_cut_pitch[0], cut_pitch_y = pdn_cut_pitch[1], vias = [], techvias = [], max_rows = 0, max_columns = 0, ongrid = [], split_cuts = dict(), dont_use_vias = "") # Generate the final power delivery network pdngen.checkSetup() # Verify configuration pdngen.buildGrids(False) # Build the power grid pdngen.writeToDb(True, ) # Write power grid to the design database pdngen.resetShapes() # Reset temporary shapes # Configure and run clock tree synthesis design.evalTclString("set_propagated_clock [get_clocks {core_clock}]") # Set RC values for clock and signal nets design.evalTclString("set_wire_rc -clock -resistance 0.03574 -capacitance 0.07516") design.evalTclString("set_wire_rc -signal -resistance 0.03574 -capacitance 0.07516") cts = design.getTritonCts() parms = cts.getParms() parms.setWireSegmentUnit(20) # Configure clock buffers cts.setBufferList("BUF_X2") cts.setRootBuffer("BUF_X2") cts.setSinkBuffer("BUF_X2") cts.runTritonCts() # Run final detailed placement site = design.getBlock().getRows()[0].getSite() max_disp_x = int(design.micronToDBU(1) / site.getWidth()) max_disp_y = int(design.micronToDBU(3) / site.getHeight()) design.getOpendp().detailedPlacement(max_disp_x, max_disp_y, "", False) import openroad as ord # Insert filler cells db = ord.get_db() filler_masters = list() # filler cells' naming convention filler_cells_prefix = "FILLCELL_" for lib in db.getLibs(): for master in lib.getMasters(): if master.getType() == "CORE_SPACER": filler_masters.append(master) if len(filler_masters) == 0: print("no filler cells in library!") else: design.getOpendp().fillerPlacement(filler_masters = filler_masters, prefix = filler_cells_prefix, verbose = False) # Configure and run global routing # Set routing layer ranges for signal and clock nets signal_low_layer = design.getTech().getDB().getTech().findLayer("metal1").getRoutingLevel() signal_high_layer = design.getTech().getDB().getTech().findLayer("metal7").getRoutingLevel() clk_low_layer = design.getTech().getDB().getTech().findLayer("metal1").getRoutingLevel() clk_high_layer = design.getTech().getDB().getTech().findLayer("metal7").getRoutingLevel() grt = design.getGlobalRouter() grt.setMinRoutingLayer(signal_low_layer) grt.setMaxRoutingLayer(signal_high_layer) grt.setMinLayerForClock(clk_low_layer) grt.setMaxLayerForClock(clk_high_layer) grt.setAdjustment(0.5) grt.setVerbose(True) grt.globalRoute(True) # Write final Verilog file design.evalTclString("write_verilog final.v") import drt # Configure and run detailed routing drter = design.getTritonRoute() params = drt.ParamStruct() params.outputMazeFile = "" params.outputDrcFile = "" params.outputCmapFile = "" params.outputGuideCoverageFile = "" params.dbProcessNode = "" params.enableViaGen = True params.drouteEndIter = 1 params.viaInPinBottomLayer = "" params.viaInPinTopLayer = "" params.orSeed = -1 params.orK = 0 params.bottomRoutingLayer = "metal1" params.topRoutingLayer = "metal7" params.verbose = 1 params.cleanPatches = True params.doPa = True params.singleStepDR = False params.minAccessPoints = 1 params.saveGuideUpdates = False drter.setParams(params) drter.main() # Write final odb file design.writeDb("final.odb")
from openroad import Tech, Design, Timing from pathlib import Path # Initialize OpenROAD objects and read technology files tech = Tech() # Set paths to library and design files libDir = Path("../Design/nangate45/lib") lefDir = Path("../Design/nangate45/lef") designDir = Path("../Design/") # Read all liberty (.lib) and LEF files from the library directories libFiles = libDir.glob("*.lib") techLefFiles = lefDir.glob("*.tech.lef") lefFiles = lefDir.glob('*.lef') # Load liberty timing libraries for libFile in libFiles: tech.readLiberty(libFile.as_posix()) # Load technology and cell LEF files for techLefFile in techLefFiles: tech.readLef(techLefFile.as_posix()) for lefFile in lefFiles: tech.readLef(lefFile.as_posix()) # Create design and read Verilog netlist design = Design(tech) odbFile = designDir/str("2_floorplan.odb") design.readDb(odbFile.as_posix()) # Configure and run I/O pin placement params = design.getIOPlacer().getParameters() params.setRandSeed(42) params.setMinDistanceInTracks(False) params.setMinDistance(design.micronToDBU(0)) params.setCornerAvoidance(design.micronToDBU(0)) # Place I/O pins on metal8 (horizontal) and metal9 (vertical) layers design.getIOPlacer().addHorLayer(design.getTech().getDB().getTech().findLayer("metal8")) design.getIOPlacer().addVerLayer(design.getTech().getDB().getTech().findLayer("metal9")) IOPlacer_random_mode = True design.getIOPlacer().runAnnealing(IOPlacer_random_mode) # Place macro blocks if present macros = [inst for inst in design.getBlock().getInsts() if inst.getMaster().isBlock()] if len(macros) > 0: mpl = design.getMacroPlacer() block = design.getBlock() core = block.getCoreArea() mpl.place( num_threads = 64, max_num_macro = len(macros)//8, min_num_macro = 0, max_num_inst = 0, min_num_inst = 0, tolerance = 0.1, max_num_level = 2, coarsening_ratio = 10.0, large_net_threshold = 50, signature_net_threshold = 50, halo_width = 2.0, halo_height = 2.0, fence_lx = block.dbuToMicrons(core.xMin()), fence_ly = block.dbuToMicrons(core.yMin()), fence_ux = block.dbuToMicrons(core.xMax()), fence_uy = block.dbuToMicrons(core.yMax()), area_weight = 0.1, outline_weight = 100.0, wirelength_weight = 100.0, guidance_weight = 10.0, fence_weight = 10.0, boundary_weight = 50.0, notch_weight = 10.0, macro_blockage_weight = 10.0, pin_access_th = 0.0, target_util = 0.25, target_dead_space = 0.05, min_ar = 0.33, snap_layer = 4, bus_planning_flag = False, report_directory = "" ) # Configure and run global placement gpl = design.getReplace() gpl.setTimingDrivenMode(False) gpl.setRoutabilityDrivenMode(True) gpl.setUniformTargetDensityMode(True) # Limit initial placement iterations and set density penalty gpl.setInitialPlaceMaxIter(10) gpl.setInitDensityPenalityFactor(0.05) gpl.doInitialPlace(threads = 4) gpl.doNesterovPlace(threads = 4) gpl.reset() # Run initial detailed placement site = design.getBlock().getRows()[0].getSite() # Allow 1um x-displacement and 3um y-displacement max_disp_x = int(design.micronToDBU(1)) max_disp_y = int(design.micronToDBU(3)) # Remove filler cells to be able to move the cells design.getOpendp().removeFillers() design.getOpendp().detailedPlacement(max_disp_x, max_disp_y, "", False) import pdn, odb # Configure power delivery network # Set up global power/ground connections for net in design.getBlock().getNets(): if net.getSigType() == "POWER" or net.getSigType() == "GROUND": net.setSpecial() VDD_net = design.getBlock().findNet("VDD") VSS_net = design.getBlock().findNet("VSS") switched_power = None secondary = list() # Create VDD/VSS nets if they don't exist if VDD_net == None: VDD_net = odb.dbNet_create(design.getBlock(), "VDD") VDD_net.setSpecial() VDD_net.setSigType("POWER") if VSS_net == None: VSS_net = odb.dbNet_create(design.getBlock(), "VSS") VSS_net.setSpecial() VSS_net.setSigType("GROUND") # Connect power pins to global nets design.getBlock().addGlobalConnect(region = None, instPattern = ".*", pinPattern = "^VDD$", net = VDD_net, do_connect = True) design.getBlock().addGlobalConnect(region = None, instPattern = ".*", pinPattern = "^VDDPE$", net = VDD_net, do_connect = True) design.getBlock().addGlobalConnect(region = None, instPattern = ".*", pinPattern = "^VDDCE$", net = VDD_net, do_connect = True) design.getBlock().addGlobalConnect(region = None, instPattern = ".*", pinPattern = "^VSS$", net = VSS_net, do_connect = True) design.getBlock().addGlobalConnect(region = None, instPattern = ".*", pinPattern = "^VSSE$", net = VSS_net, do_connect = True) design.getBlock().globalConnect() # Configure power domains pdngen = design.getPdnGen() pdngen.setCoreDomain(power = VDD_net, switched_power = switched_power, ground = VSS_net, secondary = secondary) # Configure power ring dimensions core_ring_width = [design.micronToDBU(2), design.micronToDBU(2)] core_ring_spacing = [design.micronToDBU(2), design.micronToDBU(2)] core_ring_core_offset = [design.micronToDBU(0) for i in range(4)] core_ring_pad_offset = [design.micronToDBU(0) for i in range(4)] pdn_cut_pitch = [design.micronToDBU(0) for i in range(2)] # Get routing layers for power ring connections ring_connect_to_pad_layers = list() for layer in design.getTech().getDB().getTech().getLayers(): if layer.getType() == "ROUTING": ring_connect_to_pad_layers.append(layer) # Create power grid for standard cells domains = [pdngen.findDomain("Core")] halo = [design.micronToDBU(0) for i in range(4)] for domain in domains: pdngen.makeCoreGrid(domain = domain, name = "top", starts_with = pdn.GROUND, pin_layers = [], generate_obstructions = [], powercell = None, powercontrol = None, powercontrolnetwork = "STAR") # Get metal layers for power grid m1 = design.getTech().getDB().getTech().findLayer("metal1") m4 = design.getTech().getDB().getTech().findLayer("metal4") m7 = design.getTech().getDB().getTech().findLayer("metal7") m8 = design.getTech().getDB().getTech().findLayer("metal8") grid = pdngen.findGrid("top") for g in grid: # Create power rings around core area pdngen.makeRing(grid = g, layer0 = m7, width0 = core_ring_width[0], spacing0 = core_ring_spacing[0], layer1 = m8, width1 = core_ring_width[0], spacing1 = core_ring_spacing[0], starts_with = pdn.GRID, offset = core_ring_core_offset, pad_offset = core_ring_pad_offset, extend = False, pad_pin_layers = ring_connect_to_pad_layers, nets = [], allow_out_of_die = True) # Create horizontal power straps on metal1 for standard cell connections pdngen.makeFollowpin(grid = g, layer = m1, width = design.micronToDBU(0.07), extend = pdn.CORE) # Create vertical power straps on metal4 and metal7 pdngen.makeStrap(grid = g, layer = m4, width = design.micronToDBU(1.2), spacing = design.micronToDBU(1.2), pitch = design.micronToDBU(6), offset = design.micronToDBU(0), number_of_straps = 0, snap = False, starts_with = pdn.GRID, extend = pdn.CORE, nets = []) pdngen.makeStrap(grid = g, layer = m7, width = design.micronToDBU(1.4), spacing = design.micronToDBU(1.4), pitch = design.micronToDBU(10.8), offset = design.micronToDBU(0), number_of_straps = 0, snap = False, starts_with = pdn.GRID, extend = pdn.RINGS, nets = []) pdngen.makeStrap(grid = g, layer = m8, width = design.micronToDBU(1.4), spacing = design.micronToDBU(1.4), pitch = design.micronToDBU(10.8), offset = design.micronToDBU(0), number_of_straps = 0, snap = False, starts_with = pdn.GRID, extend = pdn.BOUNDARY, nets = []) # Create via connections between power grid layers pdngen.makeConnect(grid = g, layer0 = m1, layer1 = m4, cut_pitch_x = pdn_cut_pitch[0], cut_pitch_y = pdn_cut_pitch[1], vias = [], techvias = [], max_rows = 0, max_columns = 0, ongrid = [], split_cuts = dict(), dont_use_vias = "") pdngen.makeConnect(grid = g, layer0 = m4, layer1 = m7, cut_pitch_x = pdn_cut_pitch[0], cut_pitch_y = pdn_cut_pitch[1], vias = [], techvias = [], max_rows = 0, max_columns = 0, ongrid = [], split_cuts = dict(), dont_use_vias = "") pdngen.makeConnect(grid = g, layer0 = m7, layer1 = m8, cut_pitch_x = pdn_cut_pitch[0], cut_pitch_y = pdn_cut_pitch[1], vias = [], techvias = [], max_rows = 0, max_columns = 0, ongrid = [], split_cuts = dict(), dont_use_vias = "") # Create power grid for macro blocks macros = [inst for inst in design.getBlock().getInsts() if inst.getMaster().isBlock()] m5 = design.getTech().getDB().getTech().findLayer("metal5") m6 = design.getTech().getDB().getTech().findLayer("metal6") for i in range(len(macros)): # Create power grid for each macro for domain in domains: pdngen.makeInstanceGrid(domain = domain, name = "CORE_macro_grid_" + str(i), starts_with = pdn.GROUND, inst = macros[i], halo = halo, pg_pins_to_boundary = True, default_grid = False, generate_obstructions = [], is_bump = False) grid = pdngen.findGrid("CORE_macro_grid_" + str(i)) for g in grid: # Create power straps on metal5 and metal6 for macro connections pdngen.makeStrap(grid = g, layer = m5, width = design.micronToDBU(1.2), spacing = design.micronToDBU(1.2), pitch = design.micronToDBU(6), offset = design.micronToDBU(0), number_of_straps = 0, snap = True, starts_with = pdn.GRID, extend = pdn.CORE, nets = []) pdngen.makeStrap(grid = g, layer = m6, width = design.micronToDBU(1.2), spacing = design.micronToDBU(1.2), pitch = design.micronToDBU(6), offset = design.micronToDBU(0), number_of_straps = 0, snap = True, starts_with = pdn.GRID, extend = pdn.CORE, nets = []) # Create via connections between macro power grid layers pdngen.makeConnect(grid = g, layer0 = m4, layer1 = m5, cut_pitch_x = pdn_cut_pitch[0], cut_pitch_y = pdn_cut_pitch[1], vias = [], techvias = [], max_rows = 0, max_columns = 0, ongrid = [], split_cuts = dict(), dont_use_vias = "") pdngen.makeConnect(grid = g, layer0 = m5, layer1 = m6, cut_pitch_x = pdn_cut_pitch[0], cut_pitch_y = pdn_cut_pitch[1], vias = [], techvias = [], max_rows = 0, max_columns = 0, ongrid = [], split_cuts = dict(), dont_use_vias = "") pdngen.makeConnect(grid = g, layer0 = m6, layer1 = m7, cut_pitch_x = pdn_cut_pitch[0], cut_pitch_y = pdn_cut_pitch[1], vias = [], techvias = [], max_rows = 0, max_columns = 0, ongrid = [], split_cuts = dict(), dont_use_vias = "") # Verify and build power grid pdngen.checkSetup() pdngen.buildGrids(False) pdngen.writeToDb(True, ) pdngen.resetShapes() # Configure and run clock tree synthesis design.evalTclString("set_propagated_clock [get_clocks {core_clock}]") # Set RC values for clock and signal nets design.evalTclString("set_wire_rc -clock -resistance 0.03574 -capacitance 0.07516") design.evalTclString("set_wire_rc -signal -resistance 0.03574 -capacitance 0.07516") cts = design.getTritonCts() parms = cts.getParms() parms.setWireSegmentUnit(20) # Configure clock buffers cts.setBufferList("BUF_X2") cts.setRootBuffer("BUF_X2") cts.setSinkBuffer("BUF_X2") cts.runTritonCts() # Run final detailed placement site = design.getBlock().getRows()[0].getSite() max_disp_x = int(design.micronToDBU(1) / site.getWidth()) max_disp_y = int(design.micronToDBU(3) / site.getHeight()) design.getOpendp().detailedPlacement(max_disp_x, max_disp_y, "", False) import openroad as ord # Insert filler cells db = ord.get_db() filler_masters = list() # filler cells' naming convention filler_cells_prefix = "FILLCELL_" for lib in db.getLibs(): for master in lib.getMasters(): if master.getType() == "CORE_SPACER": filler_masters.append(master) if len(filler_masters) == 0: print("no filler cells in library!") else: design.getOpendp().fillerPlacement(filler_masters = filler_masters, prefix = filler_cells_prefix, verbose = False) # Configure and run global routing # Set routing layer ranges for signal and clock nets signal_low_layer = design.getTech().getDB().getTech().findLayer("metal1").getRoutingLevel() signal_high_layer = design.getTech().getDB().getTech().findLayer("metal7").getRoutingLevel() clk_low_layer = design.getTech().getDB().getTech().findLayer("metal1").getRoutingLevel() clk_high_layer = design.getTech().getDB().getTech().findLayer("metal7").getRoutingLevel() grt = design.getGlobalRouter() grt.setMinRoutingLayer(signal_low_layer) grt.setMaxRoutingLayer(signal_high_layer) grt.setMinLayerForClock(clk_low_layer) grt.setMaxLayerForClock(clk_high_layer) grt.setAdjustment(0.5) grt.setVerbose(True) grt.globalRoute(True) import drt # Configure and run detailed routing drter = design.getTritonRoute() params = drt.ParamStruct() params.outputMazeFile = "" params.outputDrcFile = "" params.outputCmapFile = "" params.outputGuideCoverageFile = "" params.dbProcessNode = "" params.enableViaGen = True params.drouteEndIter = 1 params.viaInPinBottomLayer = "" params.viaInPinTopLayer = "" params.orSeed = -1 params.orK = 0 params.bottomRoutingLayer = "metal1" params.topRoutingLayer = "metal7" params.verbose = 1 params.cleanPatches = True params.doPa = True params.singleStepDR = False params.minAccessPoints = 1 params.saveGuideUpdates = False drter.setParams(params) drter.main() # Write final Verilog file design.evalTclString("write_verilog final.v") # Write final odb file design.writeDb("final.odb")
from openroad import Tech, Design, Timing from pathlib import Path # Initialize OpenROAD objects and read technology files tech = Tech() # Set paths to library and design files libDir = Path("../Design/nangate45/lib") lefDir = Path("../Design/nangate45/lef") designDir = Path("../Design/") # Read all liberty (.lib) and LEF files from the library directories libFiles = libDir.glob("*.lib") techLefFiles = lefDir.glob("*.tech.lef") lefFiles = lefDir.glob('*.lef') # Load liberty timing libraries for libFile in libFiles: tech.readLiberty(libFile.as_posix()) # Load technology and cell LEF files for techLefFile in techLefFiles: tech.readLef(techLefFile.as_posix()) for lefFile in lefFiles: tech.readLef(lefFile.as_posix()) # Create design and read Verilog netlist design = Design(tech) odbFile = designDir/str("2_floorplan.odb") design.readDb(odbFile.as_posix()) # Configure and run I/O pin placement params = design.getIOPlacer().getParameters() params.setRandSeed(42) params.setMinDistanceInTracks(False) params.setMinDistance(design.micronToDBU(0)) params.setCornerAvoidance(design.micronToDBU(0)) # Place I/O pins on metal8 (horizontal) and metal9 (vertical) layers design.getIOPlacer().addHorLayer(design.getTech().getDB().getTech().findLayer("metal8")) design.getIOPlacer().addVerLayer(design.getTech().getDB().getTech().findLayer("metal9")) IOPlacer_random_mode = True design.getIOPlacer().runAnnealing(IOPlacer_random_mode) # Place macro blocks if present macros = [inst for inst in design.getBlock().getInsts() if inst.getMaster().isBlock()] if len(macros) > 0: mpl = design.getMacroPlacer() block = design.getBlock() core = block.getCoreArea() mpl.place( num_threads = 64, max_num_macro = len(macros)//8, min_num_macro = 0, max_num_inst = 0, min_num_inst = 0, tolerance = 0.1, max_num_level = 2, coarsening_ratio = 10.0, large_net_threshold = 50, signature_net_threshold = 50, halo_width = 2.0, halo_height = 2.0, fence_lx = block.dbuToMicrons(core.xMin()), fence_ly = block.dbuToMicrons(core.yMin()), fence_ux = block.dbuToMicrons(core.xMax()), fence_uy = block.dbuToMicrons(core.yMax()), area_weight = 0.1, outline_weight = 100.0, wirelength_weight = 100.0, guidance_weight = 10.0, fence_weight = 10.0, boundary_weight = 50.0, notch_weight = 10.0, macro_blockage_weight = 10.0, pin_access_th = 0.0, target_util = 0.25, target_dead_space = 0.05, min_ar = 0.33, snap_layer = 4, bus_planning_flag = False, report_directory = "" ) # Configure and run global placement gpl = design.getReplace() gpl.setTimingDrivenMode(False) gpl.setRoutabilityDrivenMode(True) gpl.setUniformTargetDensityMode(True) # Limit initial placement iterations and set density penalty gpl.setInitialPlaceMaxIter(10) gpl.setInitDensityPenalityFactor(0.05) gpl.doInitialPlace(threads = 4) gpl.doNesterovPlace(threads = 4) gpl.reset() # Run initial detailed placement site = design.getBlock().getRows()[0].getSite() # Allow 1um x-displacement and 3um y-displacement max_disp_x = int(design.micronToDBU(1)) max_disp_y = int(design.micronToDBU(3)) # Remove filler cells to be able to move the cells design.getOpendp().removeFillers() design.getOpendp().detailedPlacement(max_disp_x, max_disp_y, "", False) import pdn, odb # Configure power delivery network # Set up global power/ground connections for net in design.getBlock().getNets(): if net.getSigType() == "POWER" or net.getSigType() == "GROUND": net.setSpecial() # Mark power/ground nets as special nets # Find existing power and ground nets or create if needed VDD_net = design.getBlock().findNet("VDD") VSS_net = design.getBlock().findNet("VSS") switched_power = None # No switched power domain in this design secondary = list() # No secondary power nets # Create VDD/VSS nets if they don't exist if VDD_net == None: VDD_net = odb.dbNet_create(design.getBlock(), "VDD") VDD_net.setSpecial() VDD_net.setSigType("POWER") if VSS_net == None: VSS_net = odb.dbNet_create(design.getBlock(), "VSS") VSS_net.setSpecial() VSS_net.setSigType("GROUND") # Connect power pins to global nets # Map standard VDD pins to power net for all instances design.getBlock().addGlobalConnect(region = None, instPattern = ".*", pinPattern = "^VDD$", net = VDD_net, do_connect = True) # Map peripheral domain VDD pins to power net design.getBlock().addGlobalConnect(region = None, instPattern = ".*", pinPattern = "^VDDPE$", net = VDD_net, do_connect = True) # Map core domain VDD pins to power net design.getBlock().addGlobalConnect(region = None, instPattern = ".*", pinPattern = "^VDDCE$", net = VDD_net, do_connect = True) # Map standard VSS pins to ground net design.getBlock().addGlobalConnect(region = None, instPattern = ".*", pinPattern = "^VSS$", net = VSS_net, do_connect = True) # Map VSS pins with 'E' suffix to ground net design.getBlock().addGlobalConnect(region = None, instPattern = ".*", pinPattern = "^VSSE$", net = VSS_net, do_connect = True) # Apply the global connections design.getBlock().globalConnect() # Configure power domains pdngen = design.getPdnGen() # Set core power domain with primary power/ground nets pdngen.setCoreDomain(power = VDD_net, switched_power = switched_power, ground = VSS_net, secondary = secondary) # Set via cut pitch to 0 μm pdn_cut_pitch = [design.micronToDBU(0) for i in range(2)] # Get routing layers for power ring connections to pads ring_connect_to_pad_layers = list() for layer in design.getTech().getDB().getTech().getLayers(): if layer.getType() == "ROUTING": ring_connect_to_pad_layers.append(layer) # Create power grid for standard cells domains = [pdngen.findDomain("Core")] # Set halo around macros for power grid routing halo = [design.micronToDBU(0) for i in range(4)] for domain in domains: # Create the main core grid structure pdngen.makeCoreGrid(domain = domain, name = "top", starts_with = pdn.GROUND, # Start with ground net pin_layers = [], generate_obstructions = [], powercell = None, powercontrol = None, powercontrolnetwork = "STAR") # Get metal layers for power grid implementation m1 = design.getTech().getDB().getTech().findLayer("metal1") m4 = design.getTech().getDB().getTech().findLayer("metal4") m7 = design.getTech().getDB().getTech().findLayer("metal7") m8 = design.getTech().getDB().getTech().findLayer("metal8") grid = pdngen.findGrid("top") for g in grid: # Create horizontal power straps on metal1 for standard cell power rail connections pdngen.makeFollowpin(grid = g, layer = m1, width = design.micronToDBU(0.07), # 0.07μm straps for standard cell rails extend = pdn.CORE) # Create power straps on metal4 with 1.2μm width and 6μm pitch pdngen.makeStrap(grid = g, layer = m4, width = design.micronToDBU(1.2), spacing = design.micronToDBU(1.2), pitch = design.micronToDBU(6), offset = design.micronToDBU(0), number_of_straps = 0, # Auto-calculate number of straps snap = False, starts_with = pdn.GRID, extend = pdn.CORE, nets = []) # Create power straps on metal7 with 1.4μm width and 10.8μm pitch pdngen.makeStrap(grid = g, layer = m7, width = design.micronToDBU(1.4), spacing = design.micronToDBU(1.4), pitch = design.micronToDBU(10.8), offset = design.micronToDBU(0), number_of_straps = 0, snap = False, starts_with = pdn.GRID, extend = pdn.CORE, nets = []) # Create power straps on metal7 with 1.4μm width and 10.8μm pitch pdngen.makeStrap(grid = g, layer = m8, width = design.micronToDBU(1.4), spacing = design.micronToDBU(1.4), pitch = design.micronToDBU(10.8), offset = design.micronToDBU(0), number_of_straps = 0, snap = False, starts_with = pdn.GRID, extend = pdn.BOUNDARY, nets = []) # Create via connections between power grid layers # Connect metal1 to metal4 pdngen.makeConnect(grid = g, layer0 = m1, layer1 = m4, cut_pitch_x = pdn_cut_pitch[0], cut_pitch_y = pdn_cut_pitch[1], vias = [], techvias = [], max_rows = 0, max_columns = 0, ongrid = [], split_cuts = dict(), dont_use_vias = "") # Connect metal4 to metal7 pdngen.makeConnect(grid = g, layer0 = m4, layer1 = m7, cut_pitch_x = pdn_cut_pitch[0], cut_pitch_y = pdn_cut_pitch[1], vias = [], techvias = [], max_rows = 0, max_columns = 0, ongrid = [], split_cuts = dict(), dont_use_vias = "") # Connect metal7 to metal8 pdngen.makeConnect(grid = g, layer0 = m7, layer1 = m8, cut_pitch_x = pdn_cut_pitch[0], cut_pitch_y = pdn_cut_pitch[1], vias = [], techvias = [], max_rows = 0, max_columns = 0, ongrid = [], split_cuts = dict(), dont_use_vias = "") # Create power grid for macro blocks # Define additional metal layers for macro connections macros = [inst for inst in design.getBlock().getInsts() if inst.getMaster().isBlock()] m5 = design.getTech().getDB().getTech().findLayer("metal5") m6 = design.getTech().getDB().getTech().findLayer("metal6") # Set PG ring config for macros macro_ring_width = [design.micronToDBU(1.5), design.micronToDBU(1.5)] macro_ring_spacing = [design.micronToDBU(1.5), design.micronToDBU(1.5)] macro_ring_core_offset = [design.micronToDBU(0) for i in range(4)] macro_ring_pad_offset = [design.micronToDBU(0) for i in range(4)] for i in range(len(macros)): # Create separate power grid for each macro instance for domain in domains: pdngen.makeInstanceGrid(domain = domain, name = "CORE_macro_grid_" + str(i), starts_with = pdn.GROUND, inst = macros[i], halo = halo, pg_pins_to_boundary = True, # Connect power/ground pins to boundary default_grid = False, generate_obstructions = [], is_bump = False) grid = pdngen.findGrid("CORE_macro_grid_" + str(i)) for g in grid: # Create power ring around macro using metal5 and metal6 pdngen.makeRing(grid = g, layer0 = m5, width0 = macro_ring_width[0], spacing0 = macro_ring_spacing[0], layer1 = m6, width1 = macro_ring_width[0], spacing1 = macro_ring_spacing[0], starts_with = pdn.GRID, offset = macro_ring_core_offset, pad_offset = macro_ring_pad_offset, extend = False, pad_pin_layers = macro_ring_connect_to_pad_layers, nets = []) # Create power straps on metal5 for macro connections pdngen.makeStrap(grid = g, layer = m5, width = design.micronToDBU(1.2), spacing = design.micronToDBU(1.2), pitch = design.micronToDBU(6), offset = design.micronToDBU(0), number_of_straps = 0, snap = True, # Snap to grid starts_with = pdn.GRID, extend = pdn.RINGS, nets = []) # Create power straps on metal6 for macro connections pdngen.makeStrap(grid = g, layer = m6, width = design.micronToDBU(1.2), spacing = design.micronToDBU(1.2), pitch = design.micronToDBU(6), offset = design.micronToDBU(0), number_of_straps = 0, snap = True, starts_with = pdn.GRID, extend = pdn.RINGS, nets = []) # Create via connections between macro power grid layers # Connect metal4 (from core grid) to metal5 (macro grid) pdngen.makeConnect(grid = g, layer0 = m4, layer1 = m5, cut_pitch_x = pdn_cut_pitch[0], cut_pitch_y = pdn_cut_pitch[1], vias = [], techvias = [], max_rows = 0, max_columns = 0, ongrid = [], split_cuts = dict(), dont_use_vias = "") # Connect metal5 to metal6 (macro grid layers) pdngen.makeConnect(grid = g, layer0 = m5, layer1 = m6, cut_pitch_x = pdn_cut_pitch[0], cut_pitch_y = pdn_cut_pitch[1], vias = [], techvias = [], max_rows = 0, max_columns = 0, ongrid = [], split_cuts = dict(), dont_use_vias = "") # Connect metal6 (macro grid) to metal7 (core grid) pdngen.makeConnect(grid = g, layer0 = m6, layer1 = m7, cut_pitch_x = pdn_cut_pitch[0], cut_pitch_y = pdn_cut_pitch[1], vias = [], techvias = [], max_rows = 0, max_columns = 0, ongrid = [], split_cuts = dict(), dont_use_vias = "") # Generate the final power delivery network pdngen.checkSetup() # Verify configuration pdngen.buildGrids(False) # Build the power grid pdngen.writeToDb(True, ) # Write power grid to the design database pdngen.resetShapes() # Reset temporary shapes # Configure and run clock tree synthesis design.evalTclString("set_propagated_clock [get_clocks {core_clock}]") # Set RC values for clock and signal nets design.evalTclString("set_wire_rc -clock -resistance 0.03574 -capacitance 0.07516") design.evalTclString("set_wire_rc -signal -resistance 0.03574 -capacitance 0.07516") cts = design.getTritonCts() parms = cts.getParms() parms.setWireSegmentUnit(20) # Configure clock buffers cts.setBufferList("BUF_X2") cts.setRootBuffer("BUF_X2") cts.setSinkBuffer("BUF_X2") cts.runTritonCts() # Run final detailed placement site = design.getBlock().getRows()[0].getSite() max_disp_x = int(design.micronToDBU(1) / site.getWidth()) max_disp_y = int(design.micronToDBU(3) / site.getHeight()) design.getOpendp().detailedPlacement(max_disp_x, max_disp_y, "", False) import openroad as ord # Insert filler cells db = ord.get_db() filler_masters = list() # filler cells' naming convention filler_cells_prefix = "FILLCELL_" for lib in db.getLibs(): for master in lib.getMasters(): if master.getType() == "CORE_SPACER": filler_masters.append(master) if len(filler_masters) == 0: print("no filler cells in library!") else: design.getOpendp().fillerPlacement(filler_masters = filler_masters, prefix = filler_cells_prefix, verbose = False) # Configure and run global routing # Set routing layer ranges for signal and clock nets signal_low_layer = design.getTech().getDB().getTech().findLayer("metal1").getRoutingLevel() signal_high_layer = design.getTech().getDB().getTech().findLayer("metal7").getRoutingLevel() clk_low_layer = design.getTech().getDB().getTech().findLayer("metal1").getRoutingLevel() clk_high_layer = design.getTech().getDB().getTech().findLayer("metal7").getRoutingLevel() grt = design.getGlobalRouter() grt.setMinRoutingLayer(signal_low_layer) grt.setMaxRoutingLayer(signal_high_layer) grt.setMinLayerForClock(clk_low_layer) grt.setMaxLayerForClock(clk_high_layer) grt.setAdjustment(0.5) grt.setVerbose(True) grt.globalRoute(True) import drt # Configure and run detailed routing drter = design.getTritonRoute() params = drt.ParamStruct() params.outputMazeFile = "" params.outputDrcFile = "" params.outputCmapFile = "" params.outputGuideCoverageFile = "" params.dbProcessNode = "" params.enableViaGen = True params.drouteEndIter = 1 params.viaInPinBottomLayer = "" params.viaInPinTopLayer = "" params.orSeed = -1 params.orK = 0 params.bottomRoutingLayer = "metal1" params.topRoutingLayer = "metal7" params.verbose = 1 params.cleanPatches = True params.doPa = True params.singleStepDR = False params.minAccessPoints = 1 params.saveGuideUpdates = False drter.setParams(params) drter.main() # Write final Verilog file design.evalTclString("write_verilog final.v")
from openroad import Tech, Design, Timing from pathlib import Path # Initialize OpenROAD objects and read technology files tech = Tech() # Set paths to library and design files libDir = Path("../Design/nangate45/lib") lefDir = Path("../Design/nangate45/lef") designDir = Path("../Design/") # Read all liberty (.lib) and LEF files from the library directories libFiles = libDir.glob("*.lib") techLefFiles = lefDir.glob("*.tech.lef") lefFiles = lefDir.glob('*.lef') # Load liberty timing libraries for libFile in libFiles: tech.readLiberty(libFile.as_posix()) # Load technology and cell LEF files for techLefFile in techLefFiles: tech.readLef(techLefFile.as_posix()) for lefFile in lefFiles: tech.readLef(lefFile.as_posix()) # Create design and read Verilog netlist design = Design(tech) odbFile = designDir/str("2_floorplan.odb") design.readDb(odbFile.as_posix()) # Configure and run I/O pin placement params = design.getIOPlacer().getParameters() params.setRandSeed(42) params.setMinDistanceInTracks(False) params.setMinDistance(design.micronToDBU(0)) params.setCornerAvoidance(design.micronToDBU(0)) # Place I/O pins on metal8 (horizontal) and metal9 (vertical) layers design.getIOPlacer().addHorLayer(design.getTech().getDB().getTech().findLayer("metal8")) design.getIOPlacer().addVerLayer(design.getTech().getDB().getTech().findLayer("metal9")) IOPlacer_random_mode = True design.getIOPlacer().runAnnealing(IOPlacer_random_mode) # Place macro blocks if present macros = [inst for inst in design.getBlock().getInsts() if inst.getMaster().isBlock()] if len(macros) > 0: mpl = design.getMacroPlacer() block = design.getBlock() core = block.getCoreArea() mpl.place( num_threads = 64, max_num_macro = len(macros)//8, min_num_macro = 0, max_num_inst = 0, min_num_inst = 0, tolerance = 0.1, max_num_level = 2, coarsening_ratio = 10.0, large_net_threshold = 50, signature_net_threshold = 50, halo_width = 2.0, halo_height = 2.0, fence_lx = block.dbuToMicrons(core.xMin()), fence_ly = block.dbuToMicrons(core.yMin()), fence_ux = block.dbuToMicrons(core.xMax()), fence_uy = block.dbuToMicrons(core.yMax()), area_weight = 0.1, outline_weight = 100.0, wirelength_weight = 100.0, guidance_weight = 10.0, fence_weight = 10.0, boundary_weight = 50.0, notch_weight = 10.0, macro_blockage_weight = 10.0, pin_access_th = 0.0, target_util = 0.25, target_dead_space = 0.05, min_ar = 0.33, snap_layer = 4, bus_planning_flag = False, report_directory = "" ) # Configure and run global placement gpl = design.getReplace() gpl.setTimingDrivenMode(False) gpl.setRoutabilityDrivenMode(True) gpl.setUniformTargetDensityMode(True) # Limit initial placement iterations and set density penalty gpl.setInitialPlaceMaxIter(10) gpl.setInitDensityPenalityFactor(0.05) gpl.doInitialPlace(threads = 4) gpl.doNesterovPlace(threads = 4) gpl.reset() # Run initial detailed placement site = design.getBlock().getRows()[0].getSite() # Allow 1um x-displacement and 3um y-displacement max_disp_x = int(design.micronToDBU(1)) max_disp_y = int(design.micronToDBU(3)) # Remove filler cells to be able to move the cells design.getOpendp().removeFillers() design.getOpendp().detailedPlacement(max_disp_x, max_disp_y, "", False) import pdn, odb # Configure power delivery network # Set up global power/ground connections for net in design.getBlock().getNets(): if net.getSigType() == "POWER" or net.getSigType() == "GROUND": net.setSpecial() VDD_net = design.getBlock().findNet("VDD") VSS_net = design.getBlock().findNet("VSS") switched_power = None secondary = list() # Create VDD/VSS nets if they don't exist if VDD_net == None: VDD_net = odb.dbNet_create(design.getBlock(), "VDD") VDD_net.setSpecial() VDD_net.setSigType("POWER") if VSS_net == None: VSS_net = odb.dbNet_create(design.getBlock(), "VSS") VSS_net.setSpecial() VSS_net.setSigType("GROUND") # Connect power pins to global nets design.getBlock().addGlobalConnect(region = None, instPattern = ".*", pinPattern = "^VDD$", net = VDD_net, do_connect = True) design.getBlock().addGlobalConnect(region = None, instPattern = ".*", pinPattern = "^VDDPE$", net = VDD_net, do_connect = True) design.getBlock().addGlobalConnect(region = None, instPattern = ".*", pinPattern = "^VDDCE$", net = VDD_net, do_connect = True) design.getBlock().addGlobalConnect(region = None, instPattern = ".*", pinPattern = "^VSS$", net = VSS_net, do_connect = True) design.getBlock().addGlobalConnect(region = None, instPattern = ".*", pinPattern = "^VSSE$", net = VSS_net, do_connect = True) design.getBlock().globalConnect() # Configure power domains pdngen = design.getPdnGen() pdngen.setCoreDomain(power = VDD_net, switched_power = switched_power, ground = VSS_net, secondary = secondary) # Configure power ring dimensions core_ring_width = [design.micronToDBU(2), design.micronToDBU(2)] core_ring_spacing = [design.micronToDBU(2), design.micronToDBU(2)] core_ring_core_offset = [design.micronToDBU(0) for i in range(4)] core_ring_pad_offset = [design.micronToDBU(0) for i in range(4)] pdn_cut_pitch = [design.micronToDBU(0) for i in range(2)] # Get routing layers for power ring connections ring_connect_to_pad_layers = list() for layer in design.getTech().getDB().getTech().getLayers(): if layer.getType() == "ROUTING": ring_connect_to_pad_layers.append(layer) # Create power grid for standard cells domains = [pdngen.findDomain("Core")] halo = [design.micronToDBU(0) for i in range(4)] for domain in domains: pdngen.makeCoreGrid(domain = domain, name = "top", starts_with = pdn.GROUND, pin_layers = [], generate_obstructions = [], powercell = None, powercontrol = None, powercontrolnetwork = "STAR") # Get metal layers for power grid m1 = design.getTech().getDB().getTech().findLayer("metal1") m4 = design.getTech().getDB().getTech().findLayer("metal4") m7 = design.getTech().getDB().getTech().findLayer("metal7") m8 = design.getTech().getDB().getTech().findLayer("metal8") grid = pdngen.findGrid("top") for g in grid: # Create power rings around core area pdngen.makeRing(grid = g, layer0 = m7, width0 = core_ring_width[0], spacing0 = core_ring_spacing[0], layer1 = m8, width1 = core_ring_width[0], spacing1 = core_ring_spacing[0], starts_with = pdn.GRID, offset = core_ring_core_offset, pad_offset = core_ring_pad_offset, extend = False, pad_pin_layers = ring_connect_to_pad_layers, nets = [], allow_out_of_die = True) # Create horizontal power straps on metal1 for standard cell connections pdngen.makeFollowpin(grid = g, layer = m1, width = design.micronToDBU(0.07), extend = pdn.CORE) # Create vertical power straps on metal4 and metal7 pdngen.makeStrap(grid = g, layer = m4, width = design.micronToDBU(1.2), spacing = design.micronToDBU(1.2), pitch = design.micronToDBU(6), offset = design.micronToDBU(0), number_of_straps = 0, snap = False, starts_with = pdn.GRID, extend = pdn.CORE, nets = []) pdngen.makeStrap(grid = g, layer = m7, width = design.micronToDBU(1.4), spacing = design.micronToDBU(1.4), pitch = design.micronToDBU(10.8), offset = design.micronToDBU(0), number_of_straps = 0, snap = False, starts_with = pdn.GRID, extend = pdn.RINGS, nets = []) pdngen.makeStrap(grid = g, layer = m8, width = design.micronToDBU(1.4), spacing = design.micronToDBU(1.4), pitch = design.micronToDBU(10.8), offset = design.micronToDBU(0), number_of_straps = 0, snap = False, starts_with = pdn.GRID, extend = pdn.BOUNDARY, nets = []) # Create via connections between power grid layers pdngen.makeConnect(grid = g, layer0 = m1, layer1 = m4, cut_pitch_x = pdn_cut_pitch[0], cut_pitch_y = pdn_cut_pitch[1], vias = [], techvias = [], max_rows = 0, max_columns = 0, ongrid = [], split_cuts = dict(), dont_use_vias = "") pdngen.makeConnect(grid = g, layer0 = m4, layer1 = m7, cut_pitch_x = pdn_cut_pitch[0], cut_pitch_y = pdn_cut_pitch[1], vias = [], techvias = [], max_rows = 0, max_columns = 0, ongrid = [], split_cuts = dict(), dont_use_vias = "") pdngen.makeConnect(grid = g, layer0 = m7, layer1 = m8, cut_pitch_x = pdn_cut_pitch[0], cut_pitch_y = pdn_cut_pitch[1], vias = [], techvias = [], max_rows = 0, max_columns = 0, ongrid = [], split_cuts = dict(), dont_use_vias = "") # Create power grid for macro blocks macros = [inst for inst in design.getBlock().getInsts() if inst.getMaster().isBlock()] m5 = design.getTech().getDB().getTech().findLayer("metal5") m6 = design.getTech().getDB().getTech().findLayer("metal6") for i in range(len(macros)): # Create power grid for each macro for domain in domains: pdngen.makeInstanceGrid(domain = domain, name = "CORE_macro_grid_" + str(i), starts_with = pdn.GROUND, inst = macros[i], halo = halo, pg_pins_to_boundary = True, default_grid = False, generate_obstructions = [], is_bump = False) grid = pdngen.findGrid("CORE_macro_grid_" + str(i)) for g in grid: # Create power straps on metal5 and metal6 for macro connections pdngen.makeStrap(grid = g, layer = m5, width = design.micronToDBU(1.2), spacing = design.micronToDBU(1.2), pitch = design.micronToDBU(6), offset = design.micronToDBU(0), number_of_straps = 0, snap = True, starts_with = pdn.GRID, extend = pdn.CORE, nets = []) pdngen.makeStrap(grid = g, layer = m6, width = design.micronToDBU(1.2), spacing = design.micronToDBU(1.2), pitch = design.micronToDBU(6), offset = design.micronToDBU(0), number_of_straps = 0, snap = True, starts_with = pdn.GRID, extend = pdn.CORE, nets = []) # Create via connections between macro power grid layers pdngen.makeConnect(grid = g, layer0 = m4, layer1 = m5, cut_pitch_x = pdn_cut_pitch[0], cut_pitch_y = pdn_cut_pitch[1], vias = [], techvias = [], max_rows = 0, max_columns = 0, ongrid = [], split_cuts = dict(), dont_use_vias = "") pdngen.makeConnect(grid = g, layer0 = m5, layer1 = m6, cut_pitch_x = pdn_cut_pitch[0], cut_pitch_y = pdn_cut_pitch[1], vias = [], techvias = [], max_rows = 0, max_columns = 0, ongrid = [], split_cuts = dict(), dont_use_vias = "") pdngen.makeConnect(grid = g, layer0 = m6, layer1 = m7, cut_pitch_x = pdn_cut_pitch[0], cut_pitch_y = pdn_cut_pitch[1], vias = [], techvias = [], max_rows = 0, max_columns = 0, ongrid = [], split_cuts = dict(), dont_use_vias = "") # Verify and build power grid pdngen.checkSetup() pdngen.buildGrids(False) pdngen.writeToDb(True, ) pdngen.resetShapes() # Configure and run clock tree synthesis design.evalTclString("set_propagated_clock [get_clocks {core_clock}]") # Set RC values for clock and signal nets design.evalTclString("set_wire_rc -clock -resistance 0.03574 -capacitance 0.07516") design.evalTclString("set_wire_rc -signal -resistance 0.03574 -capacitance 0.07516") cts = design.getTritonCts() parms = cts.getParms() parms.setWireSegmentUnit(20) # Configure clock buffers cts.setBufferList("BUF_X2") cts.setRootBuffer("BUF_X2") cts.setSinkBuffer("BUF_X2") cts.runTritonCts() # Run final detailed placement site = design.getBlock().getRows()[0].getSite() max_disp_x = int(design.micronToDBU(1) / site.getWidth()) max_disp_y = int(design.micronToDBU(3) / site.getHeight()) design.getOpendp().detailedPlacement(max_disp_x, max_disp_y, "", False) import openroad as ord # Insert filler cells db = ord.get_db() filler_masters = list() # filler cells' naming convention filler_cells_prefix = "FILLCELL_" for lib in db.getLibs(): for master in lib.getMasters(): if master.getType() == "CORE_SPACER": filler_masters.append(master) if len(filler_masters) == 0: print("no filler cells in library!") else: design.getOpendp().fillerPlacement(filler_masters = filler_masters, prefix = filler_cells_prefix, verbose = False) # Configure and run global routing # Set routing layer ranges for signal and clock nets signal_low_layer = design.getTech().getDB().getTech().findLayer("metal1").getRoutingLevel() signal_high_layer = design.getTech().getDB().getTech().findLayer("metal7").getRoutingLevel() clk_low_layer = design.getTech().getDB().getTech().findLayer("metal1").getRoutingLevel() clk_high_layer = design.getTech().getDB().getTech().findLayer("metal7").getRoutingLevel() grt = design.getGlobalRouter() grt.setMinRoutingLayer(signal_low_layer) grt.setMaxRoutingLayer(signal_high_layer) grt.setMinLayerForClock(clk_low_layer) grt.setMaxLayerForClock(clk_high_layer) grt.setAdjustment(0.5) grt.setVerbose(True) grt.globalRoute(True) # Write final DEF file design.writeDef("final.def") # Write final odb file design.writeDb("final.odb")
from openroad import Tech, Design, Timing from pathlib import Path # Initialize OpenROAD objects and read technology files tech = Tech() # Set paths to library and design files libDir = Path("../Design/nangate45/lib") lefDir = Path("../Design/nangate45/lef") designDir = Path("../Design/") # Read all liberty (.lib) and LEF files from the library directories libFiles = libDir.glob("*.lib") techLefFiles = lefDir.glob("*.tech.lef") lefFiles = lefDir.glob('*.lef') # Load liberty timing libraries for libFile in libFiles: tech.readLiberty(libFile.as_posix()) # Load technology and cell LEF files for techLefFile in techLefFiles: tech.readLef(techLefFile.as_posix()) for lefFile in lefFiles: tech.readLef(lefFile.as_posix()) # Create design and read Verilog netlist design = Design(tech) odbFile = designDir/str("2_floorplan.odb") design.readDb(odbFile.as_posix()) # Configure and run I/O pin placement params = design.getIOPlacer().getParameters() params.setRandSeed(42) params.setMinDistanceInTracks(False) params.setMinDistance(design.micronToDBU(0)) params.setCornerAvoidance(design.micronToDBU(0)) # Place I/O pins on metal8 (horizontal) and metal9 (vertical) layers design.getIOPlacer().addHorLayer(design.getTech().getDB().getTech().findLayer("metal8")) design.getIOPlacer().addVerLayer(design.getTech().getDB().getTech().findLayer("metal9")) IOPlacer_random_mode = True design.getIOPlacer().runAnnealing(IOPlacer_random_mode) # Place macro blocks if present macros = [inst for inst in design.getBlock().getInsts() if inst.getMaster().isBlock()] if len(macros) > 0: mpl = design.getMacroPlacer() block = design.getBlock() core = block.getCoreArea() mpl.place( num_threads = 64, max_num_macro = len(macros)//8, min_num_macro = 0, max_num_inst = 0, min_num_inst = 0, tolerance = 0.1, max_num_level = 2, coarsening_ratio = 10.0, large_net_threshold = 50, signature_net_threshold = 50, halo_width = 2.0, halo_height = 2.0, fence_lx = block.dbuToMicrons(core.xMin()), fence_ly = block.dbuToMicrons(core.yMin()), fence_ux = block.dbuToMicrons(core.xMax()), fence_uy = block.dbuToMicrons(core.yMax()), area_weight = 0.1, outline_weight = 100.0, wirelength_weight = 100.0, guidance_weight = 10.0, fence_weight = 10.0, boundary_weight = 50.0, notch_weight = 10.0, macro_blockage_weight = 10.0, pin_access_th = 0.0, target_util = 0.25, target_dead_space = 0.05, min_ar = 0.33, snap_layer = 4, bus_planning_flag = False, report_directory = "" ) # Configure and run global placement gpl = design.getReplace() gpl.setTimingDrivenMode(False) gpl.setRoutabilityDrivenMode(True) gpl.setUniformTargetDensityMode(True) # Limit initial placement iterations and set density penalty gpl.setInitialPlaceMaxIter(10) gpl.setInitDensityPenalityFactor(0.05) gpl.doInitialPlace(threads = 4) gpl.doNesterovPlace(threads = 4) gpl.reset() # Run initial detailed placement site = design.getBlock().getRows()[0].getSite() # Allow 1um x-displacement and 3um y-displacement max_disp_x = int(design.micronToDBU(1)) max_disp_y = int(design.micronToDBU(3)) # Remove filler cells to be able to move the cells design.getOpendp().removeFillers() design.getOpendp().detailedPlacement(max_disp_x, max_disp_y, "", False) import pdn, odb # Configure power delivery network # Set up global power/ground connections for net in design.getBlock().getNets(): if net.getSigType() == "POWER" or net.getSigType() == "GROUND": net.setSpecial() VDD_net = design.getBlock().findNet("VDD") VSS_net = design.getBlock().findNet("VSS") switched_power = None secondary = list() # Create VDD/VSS nets if they don't exist if VDD_net == None: VDD_net = odb.dbNet_create(design.getBlock(), "VDD") VDD_net.setSpecial() VDD_net.setSigType("POWER") if VSS_net == None: VSS_net = odb.dbNet_create(design.getBlock(), "VSS") VSS_net.setSpecial() VSS_net.setSigType("GROUND") # Connect power pins to global nets design.getBlock().addGlobalConnect(region = None, instPattern = ".*", pinPattern = "^VDD$", net = VDD_net, do_connect = True) design.getBlock().addGlobalConnect(region = None, instPattern = ".*", pinPattern = "^VDDPE$", net = VDD_net, do_connect = True) design.getBlock().addGlobalConnect(region = None, instPattern = ".*", pinPattern = "^VDDCE$", net = VDD_net, do_connect = True) design.getBlock().addGlobalConnect(region = None, instPattern = ".*", pinPattern = "^VSS$", net = VSS_net, do_connect = True) design.getBlock().addGlobalConnect(region = None, instPattern = ".*", pinPattern = "^VSSE$", net = VSS_net, do_connect = True) design.getBlock().globalConnect() # Configure power domains pdngen = design.getPdnGen() pdngen.setCoreDomain(power = VDD_net, switched_power = switched_power, ground = VSS_net, secondary = secondary) # Configure power ring dimensions core_ring_width = [design.micronToDBU(2), design.micronToDBU(2)] core_ring_spacing = [design.micronToDBU(2), design.micronToDBU(2)] core_ring_core_offset = [design.micronToDBU(0) for i in range(4)] core_ring_pad_offset = [design.micronToDBU(0) for i in range(4)] pdn_cut_pitch = [design.micronToDBU(0) for i in range(2)] # Get routing layers for power ring connections ring_connect_to_pad_layers = list() for layer in design.getTech().getDB().getTech().getLayers(): if layer.getType() == "ROUTING": ring_connect_to_pad_layers.append(layer) # Create power grid for standard cells domains = [pdngen.findDomain("Core")] halo = [design.micronToDBU(0) for i in range(4)] for domain in domains: pdngen.makeCoreGrid(domain = domain, name = "top", starts_with = pdn.GROUND, pin_layers = [], generate_obstructions = [], powercell = None, powercontrol = None, powercontrolnetwork = "STAR") # Get metal layers for power grid m1 = design.getTech().getDB().getTech().findLayer("metal1") m4 = design.getTech().getDB().getTech().findLayer("metal4") m7 = design.getTech().getDB().getTech().findLayer("metal7") m8 = design.getTech().getDB().getTech().findLayer("metal8") grid = pdngen.findGrid("top") for g in grid: # Create power rings around core area pdngen.makeRing(grid = g, layer0 = m7, width0 = core_ring_width[0], spacing0 = core_ring_spacing[0], layer1 = m8, width1 = core_ring_width[0], spacing1 = core_ring_spacing[0], starts_with = pdn.GRID, offset = core_ring_core_offset, pad_offset = core_ring_pad_offset, extend = False, pad_pin_layers = ring_connect_to_pad_layers, nets = [], allow_out_of_die = True) # Create horizontal power straps on metal1 for standard cell connections pdngen.makeFollowpin(grid = g, layer = m1, width = design.micronToDBU(0.07), extend = pdn.CORE) # Create vertical power straps on metal4 and metal7 pdngen.makeStrap(grid = g, layer = m4, width = design.micronToDBU(1.2), spacing = design.micronToDBU(1.2), pitch = design.micronToDBU(6), offset = design.micronToDBU(0), number_of_straps = 0, snap = False, starts_with = pdn.GRID, extend = pdn.CORE, nets = []) pdngen.makeStrap(grid = g, layer = m7, width = design.micronToDBU(1.4), spacing = design.micronToDBU(1.4), pitch = design.micronToDBU(10.8), offset = design.micronToDBU(0), number_of_straps = 0, snap = False, starts_with = pdn.GRID, extend = pdn.RINGS, nets = []) pdngen.makeStrap(grid = g, layer = m8, width = design.micronToDBU(1.4), spacing = design.micronToDBU(1.4), pitch = design.micronToDBU(10.8), offset = design.micronToDBU(0), number_of_straps = 0, snap = False, starts_with = pdn.GRID, extend = pdn.BOUNDARY, nets = []) # Create via connections between power grid layers pdngen.makeConnect(grid = g, layer0 = m1, layer1 = m4, cut_pitch_x = pdn_cut_pitch[0], cut_pitch_y = pdn_cut_pitch[1], vias = [], techvias = [], max_rows = 0, max_columns = 0, ongrid = [], split_cuts = dict(), dont_use_vias = "") pdngen.makeConnect(grid = g, layer0 = m4, layer1 = m7, cut_pitch_x = pdn_cut_pitch[0], cut_pitch_y = pdn_cut_pitch[1], vias = [], techvias = [], max_rows = 0, max_columns = 0, ongrid = [], split_cuts = dict(), dont_use_vias = "") pdngen.makeConnect(grid = g, layer0 = m7, layer1 = m8, cut_pitch_x = pdn_cut_pitch[0], cut_pitch_y = pdn_cut_pitch[1], vias = [], techvias = [], max_rows = 0, max_columns = 0, ongrid = [], split_cuts = dict(), dont_use_vias = "") # Create power grid for macro blocks macros = [inst for inst in design.getBlock().getInsts() if inst.getMaster().isBlock()] m5 = design.getTech().getDB().getTech().findLayer("metal5") m6 = design.getTech().getDB().getTech().findLayer("metal6") for i in range(len(macros)): # Create power grid for each macro for domain in domains: pdngen.makeInstanceGrid(domain = domain, name = "CORE_macro_grid_" + str(i), starts_with = pdn.GROUND, inst = macros[i], halo = halo, pg_pins_to_boundary = True, default_grid = False, generate_obstructions = [], is_bump = False) grid = pdngen.findGrid("CORE_macro_grid_" + str(i)) for g in grid: # Create power straps on metal5 and metal6 for macro connections pdngen.makeStrap(grid = g, layer = m5, width = design.micronToDBU(1.2), spacing = design.micronToDBU(1.2), pitch = design.micronToDBU(6), offset = design.micronToDBU(0), number_of_straps = 0, snap = True, starts_with = pdn.GRID, extend = pdn.CORE, nets = []) pdngen.makeStrap(grid = g, layer = m6, width = design.micronToDBU(1.2), spacing = design.micronToDBU(1.2), pitch = design.micronToDBU(6), offset = design.micronToDBU(0), number_of_straps = 0, snap = True, starts_with = pdn.GRID, extend = pdn.CORE, nets = []) # Create via connections between macro power grid layers pdngen.makeConnect(grid = g, layer0 = m4, layer1 = m5, cut_pitch_x = pdn_cut_pitch[0], cut_pitch_y = pdn_cut_pitch[1], vias = [], techvias = [], max_rows = 0, max_columns = 0, ongrid = [], split_cuts = dict(), dont_use_vias = "") pdngen.makeConnect(grid = g, layer0 = m5, layer1 = m6, cut_pitch_x = pdn_cut_pitch[0], cut_pitch_y = pdn_cut_pitch[1], vias = [], techvias = [], max_rows = 0, max_columns = 0, ongrid = [], split_cuts = dict(), dont_use_vias = "") pdngen.makeConnect(grid = g, layer0 = m6, layer1 = m7, cut_pitch_x = pdn_cut_pitch[0], cut_pitch_y = pdn_cut_pitch[1], vias = [], techvias = [], max_rows = 0, max_columns = 0, ongrid = [], split_cuts = dict(), dont_use_vias = "") # Verify and build power grid pdngen.checkSetup() pdngen.buildGrids(False) pdngen.writeToDb(True, ) pdngen.resetShapes() # Configure and run clock tree synthesis design.evalTclString("set_propagated_clock [get_clocks {core_clock}]") # Set RC values for clock and signal nets design.evalTclString("set_wire_rc -clock -resistance 0.03574 -capacitance 0.07516") design.evalTclString("set_wire_rc -signal -resistance 0.03574 -capacitance 0.07516") cts = design.getTritonCts() parms = cts.getParms() parms.setWireSegmentUnit(20) # Configure clock buffers cts.setBufferList("BUF_X2") cts.setRootBuffer("BUF_X2") cts.setSinkBuffer("BUF_X2") cts.runTritonCts() # Run final detailed placement site = design.getBlock().getRows()[0].getSite() max_disp_x = int(design.micronToDBU(1) / site.getWidth()) max_disp_y = int(design.micronToDBU(3) / site.getHeight()) design.getOpendp().detailedPlacement(max_disp_x, max_disp_y, "", False) import openroad as ord # Insert filler cells db = ord.get_db() filler_masters = list() # filler cells' naming convention filler_cells_prefix = "FILLCELL_" for lib in db.getLibs(): for master in lib.getMasters(): if master.getType() == "CORE_SPACER": filler_masters.append(master) if len(filler_masters) == 0: print("no filler cells in library!") else: design.getOpendp().fillerPlacement(filler_masters = filler_masters, prefix = filler_cells_prefix, verbose = False) # Configure and run global routing # Set routing layer ranges for signal and clock nets signal_low_layer = design.getTech().getDB().getTech().findLayer("metal1").getRoutingLevel() signal_high_layer = design.getTech().getDB().getTech().findLayer("metal7").getRoutingLevel() clk_low_layer = design.getTech().getDB().getTech().findLayer("metal1").getRoutingLevel() clk_high_layer = design.getTech().getDB().getTech().findLayer("metal7").getRoutingLevel() grt = design.getGlobalRouter() grt.setMinRoutingLayer(signal_low_layer) grt.setMaxRoutingLayer(signal_high_layer) grt.setMinLayerForClock(clk_low_layer) grt.setMaxLayerForClock(clk_high_layer) grt.setAdjustment(0.5) grt.setVerbose(True) grt.globalRoute(True) # Write final Verilog file design.evalTclString("write_verilog final.v") # Write final odb file design.writeDb("final.odb")
from openroad import Tech, Design, Timing from pathlib import Path # Initialize OpenROAD objects and read technology files tech = Tech() # Set paths to library and design files libDir = Path("../Design/nangate45/lib") lefDir = Path("../Design/nangate45/lef") designDir = Path("../Design/") # Read all liberty (.lib) and LEF files from the library directories libFiles = libDir.glob("*.lib") techLefFiles = lefDir.glob("*.tech.lef") lefFiles = lefDir.glob('*.lef') # Load liberty timing libraries for libFile in libFiles: tech.readLiberty(libFile.as_posix()) # Load technology and cell LEF files for techLefFile in techLefFiles: tech.readLef(techLefFile.as_posix()) for lefFile in lefFiles: tech.readLef(lefFile.as_posix()) # Create design and read Verilog netlist design = Design(tech) odbFile = designDir/str("2_floorplan.odb") design.readDb(odbFile.as_posix()) # Configure and run I/O pin placement params = design.getIOPlacer().getParameters() params.setRandSeed(42) params.setMinDistanceInTracks(False) params.setMinDistance(design.micronToDBU(0)) params.setCornerAvoidance(design.micronToDBU(0)) # Place I/O pins on metal8 (horizontal) and metal9 (vertical) layers design.getIOPlacer().addHorLayer(design.getTech().getDB().getTech().findLayer("metal8")) design.getIOPlacer().addVerLayer(design.getTech().getDB().getTech().findLayer("metal9")) IOPlacer_random_mode = True design.getIOPlacer().runAnnealing(IOPlacer_random_mode) # Place macro blocks if present macros = [inst for inst in design.getBlock().getInsts() if inst.getMaster().isBlock()] if len(macros) > 0: mpl = design.getMacroPlacer() block = design.getBlock() core = block.getCoreArea() mpl.place( num_threads = 64, max_num_macro = len(macros)//8, min_num_macro = 0, max_num_inst = 0, min_num_inst = 0, tolerance = 0.1, max_num_level = 2, coarsening_ratio = 10.0, large_net_threshold = 50, signature_net_threshold = 50, halo_width = 2.0, halo_height = 2.0, fence_lx = block.dbuToMicrons(core.xMin()), fence_ly = block.dbuToMicrons(core.yMin()), fence_ux = block.dbuToMicrons(core.xMax()), fence_uy = block.dbuToMicrons(core.yMax()), area_weight = 0.1, outline_weight = 100.0, wirelength_weight = 100.0, guidance_weight = 10.0, fence_weight = 10.0, boundary_weight = 50.0, notch_weight = 10.0, macro_blockage_weight = 10.0, pin_access_th = 0.0, target_util = 0.25, target_dead_space = 0.05, min_ar = 0.33, snap_layer = 4, bus_planning_flag = False, report_directory = "" ) # Configure and run global placement gpl = design.getReplace() gpl.setTimingDrivenMode(False) gpl.setRoutabilityDrivenMode(True) gpl.setUniformTargetDensityMode(True) # Limit initial placement iterations and set density penalty gpl.setInitialPlaceMaxIter(10) gpl.setInitDensityPenalityFactor(0.05) gpl.doInitialPlace(threads = 4) gpl.doNesterovPlace(threads = 4) gpl.reset() # Run initial detailed placement site = design.getBlock().getRows()[0].getSite() # Allow 1um x-displacement and 3um y-displacement max_disp_x = int(design.micronToDBU(1)) max_disp_y = int(design.micronToDBU(3)) # Remove filler cells to be able to move the cells design.getOpendp().removeFillers() design.getOpendp().detailedPlacement(max_disp_x, max_disp_y, "", False) import pdn, odb # Configure power delivery network # Set up global power/ground connections for net in design.getBlock().getNets(): if net.getSigType() == "POWER" or net.getSigType() == "GROUND": net.setSpecial() # Mark power/ground nets as special nets # Find existing power and ground nets or create if needed VDD_net = design.getBlock().findNet("VDD") VSS_net = design.getBlock().findNet("VSS") switched_power = None # No switched power domain in this design secondary = list() # No secondary power nets # Create VDD/VSS nets if they don't exist if VDD_net == None: VDD_net = odb.dbNet_create(design.getBlock(), "VDD") VDD_net.setSpecial() VDD_net.setSigType("POWER") if VSS_net == None: VSS_net = odb.dbNet_create(design.getBlock(), "VSS") VSS_net.setSpecial() VSS_net.setSigType("GROUND") # Connect power pins to global nets # Map standard VDD pins to power net for all instances design.getBlock().addGlobalConnect(region = None, instPattern = ".*", pinPattern = "^VDD$", net = VDD_net, do_connect = True) # Map peripheral domain VDD pins to power net design.getBlock().addGlobalConnect(region = None, instPattern = ".*", pinPattern = "^VDDPE$", net = VDD_net, do_connect = True) # Map core domain VDD pins to power net design.getBlock().addGlobalConnect(region = None, instPattern = ".*", pinPattern = "^VDDCE$", net = VDD_net, do_connect = True) # Map standard VSS pins to ground net design.getBlock().addGlobalConnect(region = None, instPattern = ".*", pinPattern = "^VSS$", net = VSS_net, do_connect = True) # Map VSS pins with 'E' suffix to ground net design.getBlock().addGlobalConnect(region = None, instPattern = ".*", pinPattern = "^VSSE$", net = VSS_net, do_connect = True) # Apply the global connections design.getBlock().globalConnect() # Configure power domains pdngen = design.getPdnGen() # Set core power domain with primary power/ground nets pdngen.setCoreDomain(power = VDD_net, switched_power = switched_power, ground = VSS_net, secondary = secondary) # Configure power ring dimensions # Set core ring's width and spacing config to 2 μm core_ring_width = [design.micronToDBU(2), design.micronToDBU(2)] core_ring_spacing = [design.micronToDBU(2), design.micronToDBU(2)] # Set core ring's offset to 0 μm (no offset from core boundary) core_ring_core_offset = [design.micronToDBU(0) for i in range(4)] core_ring_pad_offset = [design.micronToDBU(0) for i in range(4)] # Set via cut pitch to 0 μm pdn_cut_pitch = [design.micronToDBU(0) for i in range(2)] # Get routing layers for power ring connections to pads ring_connect_to_pad_layers = list() for layer in design.getTech().getDB().getTech().getLayers(): if layer.getType() == "ROUTING": ring_connect_to_pad_layers.append(layer) # Create power grid for standard cells domains = [pdngen.findDomain("Core")] # Set halo around macros for power grid routing halo = [design.micronToDBU(0) for i in range(4)] for domain in domains: # Create the main core grid structure pdngen.makeCoreGrid(domain = domain, name = "top", starts_with = pdn.GROUND, # Start with ground net pin_layers = [], generate_obstructions = [], powercell = None, powercontrol = None, powercontrolnetwork = "STAR") # Get metal layers for power grid implementation m1 = design.getTech().getDB().getTech().findLayer("metal1") m4 = design.getTech().getDB().getTech().findLayer("metal4") m7 = design.getTech().getDB().getTech().findLayer("metal7") m8 = design.getTech().getDB().getTech().findLayer("metal8") grid = pdngen.findGrid("top") for g in grid: # Create power rings around core area using metal7 and metal8 pdngen.makeRing(grid = g, layer0 = m7, width0 = core_ring_width[0], spacing0 = core_ring_spacing[0], layer1 = m8, width1 = core_ring_width[0], spacing1 = core_ring_spacing[0], starts_with = pdn.GRID, offset = core_ring_core_offset, pad_offset = core_ring_pad_offset, extend = False, pad_pin_layers = ring_connect_to_pad_layers, nets = [], allow_out_of_die = True) # Create horizontal power straps on metal1 for standard cell power rail connections pdngen.makeFollowpin(grid = g, layer = m1, width = design.micronToDBU(0.07), # 0.07μm straps for standard cell rails extend = pdn.CORE) # Create power straps on metal4 with 1.2μm width and 6μm pitch pdngen.makeStrap(grid = g, layer = m4, width = design.micronToDBU(1.2), spacing = design.micronToDBU(1.2), pitch = design.micronToDBU(6), offset = design.micronToDBU(0), number_of_straps = 0, # Auto-calculate number of straps snap = False, starts_with = pdn.GRID, extend = pdn.CORE, nets = []) # Create power straps on metal7 with 1.4μm width and 10.8μm pitch pdngen.makeStrap(grid = g, layer = m7, width = design.micronToDBU(1.4), spacing = design.micronToDBU(1.4), pitch = design.micronToDBU(10.8), offset = design.micronToDBU(0), number_of_straps = 0, snap = False, starts_with = pdn.GRID, extend = pdn.RINGS, # Extend to the power rings nets = []) # Create power straps on metal7 with 1.4μm width and 10.8μm pitch pdngen.makeStrap(grid = g, layer = m8, width = design.micronToDBU(1.4), spacing = design.micronToDBU(1.4), pitch = design.micronToDBU(10.8), offset = design.micronToDBU(0), number_of_straps = 0, snap = False, starts_with = pdn.GRID, extend = pdn.BOUNDARY, # Extend to the power rings nets = []) # Create via connections between power grid layers # Connect metal1 to metal4 pdngen.makeConnect(grid = g, layer0 = m1, layer1 = m4, cut_pitch_x = pdn_cut_pitch[0], cut_pitch_y = pdn_cut_pitch[1], vias = [], techvias = [], max_rows = 0, max_columns = 0, ongrid = [], split_cuts = dict(), dont_use_vias = "") # Connect metal4 to metal7 pdngen.makeConnect(grid = g, layer0 = m4, layer1 = m7, cut_pitch_x = pdn_cut_pitch[0], cut_pitch_y = pdn_cut_pitch[1], vias = [], techvias = [], max_rows = 0, max_columns = 0, ongrid = [], split_cuts = dict(), dont_use_vias = "") # Connect metal7 to metal8 (for ring connections) pdngen.makeConnect(grid = g, layer0 = m7, layer1 = m8, cut_pitch_x = pdn_cut_pitch[0], cut_pitch_y = pdn_cut_pitch[1], vias = [], techvias = [], max_rows = 0, max_columns = 0, ongrid = [], split_cuts = dict(), dont_use_vias = "") # Create power grid for macro blocks # Define additional metal layers for macro connections macros = [inst for inst in design.getBlock().getInsts() if inst.getMaster().isBlock()] m5 = design.getTech().getDB().getTech().findLayer("metal5") m6 = design.getTech().getDB().getTech().findLayer("metal6") # Set PG ring config for macros macro_ring_width = [design.micronToDBU(1.5), design.micronToDBU(1.5)] macro_ring_spacing = [design.micronToDBU(1.5), design.micronToDBU(1.5)] macro_ring_core_offset = [design.micronToDBU(0) for i in range(4)] macro_ring_pad_offset = [design.micronToDBU(0) for i in range(4)] for i in range(len(macros)): # Create separate power grid for each macro instance for domain in domains: pdngen.makeInstanceGrid(domain = domain, name = "CORE_macro_grid_" + str(i), starts_with = pdn.GROUND, inst = macros[i], halo = halo, pg_pins_to_boundary = True, # Connect power/ground pins to boundary default_grid = False, generate_obstructions = [], is_bump = False) grid = pdngen.findGrid("CORE_macro_grid_" + str(i)) for g in grid: # Create power ring around macro using metal5 and metal6 pdngen.makeRing(grid = g, layer0 = m5, width0 = macro_ring_width[0], spacing0 = macro_ring_spacing[0], layer1 = m6, width1 = macro_ring_width[0], spacing1 = macro_ring_spacing[0], starts_with = pdn.GRID, offset = macro_ring_core_offset, pad_offset = macro_ring_pad_offset, extend = False, pad_pin_layers = macro_ring_connect_to_pad_layers, nets = []) # Create power straps on metal5 for macro connections pdngen.makeStrap(grid = g, layer = m5, width = design.micronToDBU(1.2), spacing = design.micronToDBU(1.2), pitch = design.micronToDBU(6), offset = design.micronToDBU(0), number_of_straps = 0, snap = True, # Snap to grid starts_with = pdn.GRID, extend = pdn.RINGS, nets = []) # Create power straps on metal6 for macro connections pdngen.makeStrap(grid = g, layer = m6, width = design.micronToDBU(1.2), spacing = design.micronToDBU(1.2), pitch = design.micronToDBU(6), offset = design.micronToDBU(0), number_of_straps = 0, snap = True, starts_with = pdn.GRID, extend = pdn.RINGS, nets = []) # Create via connections between macro power grid layers # Connect metal4 (from core grid) to metal5 (macro grid) pdngen.makeConnect(grid = g, layer0 = m4, layer1 = m5, cut_pitch_x = pdn_cut_pitch[0], cut_pitch_y = pdn_cut_pitch[1], vias = [], techvias = [], max_rows = 0, max_columns = 0, ongrid = [], split_cuts = dict(), dont_use_vias = "") # Connect metal5 to metal6 (macro grid layers) pdngen.makeConnect(grid = g, layer0 = m5, layer1 = m6, cut_pitch_x = pdn_cut_pitch[0], cut_pitch_y = pdn_cut_pitch[1], vias = [], techvias = [], max_rows = 0, max_columns = 0, ongrid = [], split_cuts = dict(), dont_use_vias = "") # Connect metal6 (macro grid) to metal7 (core grid) pdngen.makeConnect(grid = g, layer0 = m6, layer1 = m7, cut_pitch_x = pdn_cut_pitch[0], cut_pitch_y = pdn_cut_pitch[1], vias = [], techvias = [], max_rows = 0, max_columns = 0, ongrid = [], split_cuts = dict(), dont_use_vias = "") # Generate the final power delivery network pdngen.checkSetup() # Verify configuration pdngen.buildGrids(False) # Build the power grid pdngen.writeToDb(True, ) # Write power grid to the design database pdngen.resetShapes() # Reset temporary shapes # Configure and run clock tree synthesis design.evalTclString("set_propagated_clock [get_clocks {core_clock}]") # Set RC values for clock and signal nets design.evalTclString("set_wire_rc -clock -resistance 0.03574 -capacitance 0.07516") design.evalTclString("set_wire_rc -signal -resistance 0.03574 -capacitance 0.07516") cts = design.getTritonCts() parms = cts.getParms() parms.setWireSegmentUnit(20) # Configure clock buffers cts.setBufferList("BUF_X2") cts.setRootBuffer("BUF_X2") cts.setSinkBuffer("BUF_X2") cts.runTritonCts() # Run final detailed placement site = design.getBlock().getRows()[0].getSite() max_disp_x = int(design.micronToDBU(1) / site.getWidth()) max_disp_y = int(design.micronToDBU(3) / site.getHeight()) design.getOpendp().detailedPlacement(max_disp_x, max_disp_y, "", False) import openroad as ord # Insert filler cells db = ord.get_db() filler_masters = list() # filler cells' naming convention filler_cells_prefix = "FILLCELL_" for lib in db.getLibs(): for master in lib.getMasters(): if master.getType() == "CORE_SPACER": filler_masters.append(master) if len(filler_masters) == 0: print("no filler cells in library!") else: design.getOpendp().fillerPlacement(filler_masters = filler_masters, prefix = filler_cells_prefix, verbose = False) # Configure and run global routing # Set routing layer ranges for signal and clock nets signal_low_layer = design.getTech().getDB().getTech().findLayer("metal1").getRoutingLevel() signal_high_layer = design.getTech().getDB().getTech().findLayer("metal7").getRoutingLevel() clk_low_layer = design.getTech().getDB().getTech().findLayer("metal1").getRoutingLevel() clk_high_layer = design.getTech().getDB().getTech().findLayer("metal7").getRoutingLevel() grt = design.getGlobalRouter() grt.setMinRoutingLayer(signal_low_layer) grt.setMaxRoutingLayer(signal_high_layer) grt.setMinLayerForClock(clk_low_layer) grt.setMaxLayerForClock(clk_high_layer) grt.setAdjustment(0.5) grt.setVerbose(True) grt.globalRoute(True) import drt # Configure and run detailed routing drter = design.getTritonRoute() params = drt.ParamStruct() params.outputMazeFile = "" params.outputDrcFile = "" params.outputCmapFile = "" params.outputGuideCoverageFile = "" params.dbProcessNode = "" params.enableViaGen = True params.drouteEndIter = 1 params.viaInPinBottomLayer = "" params.viaInPinTopLayer = "" params.orSeed = -1 params.orK = 0 params.bottomRoutingLayer = "metal1" params.topRoutingLayer = "metal7" params.verbose = 1 params.cleanPatches = True params.doPa = True params.singleStepDR = False params.minAccessPoints = 1 params.saveGuideUpdates = False drter.setParams(params) drter.main() # Write final odb file design.writeDb("final.odb")
from openroad import Tech, Design, Timing from pathlib import Path # Initialize OpenROAD objects and read technology files tech = Tech() # Set paths to library and design files libDir = Path("../Design/nangate45/lib") lefDir = Path("../Design/nangate45/lef") designDir = Path("../Design/") # Read all liberty (.lib) and LEF files from the library directories libFiles = libDir.glob("*.lib") techLefFiles = lefDir.glob("*.tech.lef") lefFiles = lefDir.glob('*.lef') # Load liberty timing libraries for libFile in libFiles: tech.readLiberty(libFile.as_posix()) # Load technology and cell LEF files for techLefFile in techLefFiles: tech.readLef(techLefFile.as_posix()) for lefFile in lefFiles: tech.readLef(lefFile.as_posix()) # Create design and read Verilog netlist design = Design(tech) odbFile = designDir/str("2_floorplan.odb") design.readDb(odbFile.as_posix()) # Configure and run I/O pin placement params = design.getIOPlacer().getParameters() params.setRandSeed(42) params.setMinDistanceInTracks(False) params.setMinDistance(design.micronToDBU(0)) params.setCornerAvoidance(design.micronToDBU(0)) # Place I/O pins on metal8 (horizontal) and metal9 (vertical) layers design.getIOPlacer().addHorLayer(design.getTech().getDB().getTech().findLayer("metal8")) design.getIOPlacer().addVerLayer(design.getTech().getDB().getTech().findLayer("metal9")) IOPlacer_random_mode = True design.getIOPlacer().runAnnealing(IOPlacer_random_mode) # Place macro blocks if present macros = [inst for inst in design.getBlock().getInsts() if inst.getMaster().isBlock()] if len(macros) > 0: mpl = design.getMacroPlacer() block = design.getBlock() core = block.getCoreArea() mpl.place( num_threads = 64, max_num_macro = len(macros)//8, min_num_macro = 0, max_num_inst = 0, min_num_inst = 0, tolerance = 0.1, max_num_level = 2, coarsening_ratio = 10.0, large_net_threshold = 50, signature_net_threshold = 50, halo_width = 2.0, halo_height = 2.0, fence_lx = block.dbuToMicrons(core.xMin()), fence_ly = block.dbuToMicrons(core.yMin()), fence_ux = block.dbuToMicrons(core.xMax()), fence_uy = block.dbuToMicrons(core.yMax()), area_weight = 0.1, outline_weight = 100.0, wirelength_weight = 100.0, guidance_weight = 10.0, fence_weight = 10.0, boundary_weight = 50.0, notch_weight = 10.0, macro_blockage_weight = 10.0, pin_access_th = 0.0, target_util = 0.25, target_dead_space = 0.05, min_ar = 0.33, snap_layer = 4, bus_planning_flag = False, report_directory = "" ) # Configure and run global placement gpl = design.getReplace() gpl.setTimingDrivenMode(False) gpl.setRoutabilityDrivenMode(True) gpl.setUniformTargetDensityMode(True) # Limit initial placement iterations and set density penalty gpl.setInitialPlaceMaxIter(10) gpl.setInitDensityPenalityFactor(0.05) gpl.doInitialPlace(threads = 4) gpl.doNesterovPlace(threads = 4) gpl.reset() # Run initial detailed placement site = design.getBlock().getRows()[0].getSite() # Allow 1um x-displacement and 3um y-displacement max_disp_x = int(design.micronToDBU(1)) max_disp_y = int(design.micronToDBU(3)) # Remove filler cells to be able to move the cells design.getOpendp().removeFillers() design.getOpendp().detailedPlacement(max_disp_x, max_disp_y, "", False) import pdn, odb # Configure power delivery network # Set up global power/ground connections for net in design.getBlock().getNets(): if net.getSigType() == "POWER" or net.getSigType() == "GROUND": net.setSpecial() # Mark power/ground nets as special nets # Find existing power and ground nets or create if needed VDD_net = design.getBlock().findNet("VDD") VSS_net = design.getBlock().findNet("VSS") switched_power = None # No switched power domain in this design secondary = list() # No secondary power nets # Create VDD/VSS nets if they don't exist if VDD_net == None: VDD_net = odb.dbNet_create(design.getBlock(), "VDD") VDD_net.setSpecial() VDD_net.setSigType("POWER") if VSS_net == None: VSS_net = odb.dbNet_create(design.getBlock(), "VSS") VSS_net.setSpecial() VSS_net.setSigType("GROUND") # Connect power pins to global nets # Map standard VDD pins to power net for all instances design.getBlock().addGlobalConnect(region = None, instPattern = ".*", pinPattern = "^VDD$", net = VDD_net, do_connect = True) # Map peripheral domain VDD pins to power net design.getBlock().addGlobalConnect(region = None, instPattern = ".*", pinPattern = "^VDDPE$", net = VDD_net, do_connect = True) # Map core domain VDD pins to power net design.getBlock().addGlobalConnect(region = None, instPattern = ".*", pinPattern = "^VDDCE$", net = VDD_net, do_connect = True) # Map standard VSS pins to ground net design.getBlock().addGlobalConnect(region = None, instPattern = ".*", pinPattern = "^VSS$", net = VSS_net, do_connect = True) # Map VSS pins with 'E' suffix to ground net design.getBlock().addGlobalConnect(region = None, instPattern = ".*", pinPattern = "^VSSE$", net = VSS_net, do_connect = True) # Apply the global connections design.getBlock().globalConnect() # Configure power domains pdngen = design.getPdnGen() # Set core power domain with primary power/ground nets pdngen.setCoreDomain(power = VDD_net, switched_power = switched_power, ground = VSS_net, secondary = secondary) # Configure power ring dimensions # Set core ring's width and spacing config to 2 μm core_ring_width = [design.micronToDBU(2), design.micronToDBU(2)] core_ring_spacing = [design.micronToDBU(2), design.micronToDBU(2)] # Set core ring's offset to 0 μm (no offset from core boundary) core_ring_core_offset = [design.micronToDBU(0) for i in range(4)] core_ring_pad_offset = [design.micronToDBU(0) for i in range(4)] # Set via cut pitch to 0 μm pdn_cut_pitch = [design.micronToDBU(0) for i in range(2)] # Get routing layers for power ring connections to pads ring_connect_to_pad_layers = list() for layer in design.getTech().getDB().getTech().getLayers(): if layer.getType() == "ROUTING": ring_connect_to_pad_layers.append(layer) # Create power grid for standard cells domains = [pdngen.findDomain("Core")] # Set halo around macros for power grid routing halo = [design.micronToDBU(0) for i in range(4)] for domain in domains: # Create the main core grid structure pdngen.makeCoreGrid(domain = domain, name = "top", starts_with = pdn.GROUND, # Start with ground net pin_layers = [], generate_obstructions = [], powercell = None, powercontrol = None, powercontrolnetwork = "STAR") # Get metal layers for power grid implementation m1 = design.getTech().getDB().getTech().findLayer("metal1") m4 = design.getTech().getDB().getTech().findLayer("metal4") m7 = design.getTech().getDB().getTech().findLayer("metal7") m8 = design.getTech().getDB().getTech().findLayer("metal8") grid = pdngen.findGrid("top") for g in grid: # Create power rings around core area using metal7 and metal8 pdngen.makeRing(grid = g, layer0 = m7, width0 = core_ring_width[0], spacing0 = core_ring_spacing[0], layer1 = m8, width1 = core_ring_width[0], spacing1 = core_ring_spacing[0], starts_with = pdn.GRID, offset = core_ring_core_offset, pad_offset = core_ring_pad_offset, extend = False, pad_pin_layers = ring_connect_to_pad_layers, nets = [], allow_out_of_die = True) # Create horizontal power straps on metal1 for standard cell power rail connections pdngen.makeFollowpin(grid = g, layer = m1, width = design.micronToDBU(0.07), # 0.07μm straps for standard cell rails extend = pdn.CORE) # Create power straps on metal4 with 1.2μm width and 6μm pitch pdngen.makeStrap(grid = g, layer = m4, width = design.micronToDBU(1.2), spacing = design.micronToDBU(1.2), pitch = design.micronToDBU(6), offset = design.micronToDBU(0), number_of_straps = 0, # Auto-calculate number of straps snap = False, starts_with = pdn.GRID, extend = pdn.CORE, nets = []) # Create power straps on metal7 with 1.4μm width and 10.8μm pitch pdngen.makeStrap(grid = g, layer = m7, width = design.micronToDBU(1.4), spacing = design.micronToDBU(1.4), pitch = design.micronToDBU(10.8), offset = design.micronToDBU(0), number_of_straps = 0, snap = False, starts_with = pdn.GRID, extend = pdn.RINGS, # Extend to the power rings nets = []) # Create power straps on metal7 with 1.4μm width and 10.8μm pitch pdngen.makeStrap(grid = g, layer = m8, width = design.micronToDBU(1.4), spacing = design.micronToDBU(1.4), pitch = design.micronToDBU(10.8), offset = design.micronToDBU(0), number_of_straps = 0, snap = False, starts_with = pdn.GRID, extend = pdn.BOUNDARY, # Extend to the power rings nets = []) # Create via connections between power grid layers # Connect metal1 to metal4 pdngen.makeConnect(grid = g, layer0 = m1, layer1 = m4, cut_pitch_x = pdn_cut_pitch[0], cut_pitch_y = pdn_cut_pitch[1], vias = [], techvias = [], max_rows = 0, max_columns = 0, ongrid = [], split_cuts = dict(), dont_use_vias = "") # Connect metal4 to metal7 pdngen.makeConnect(grid = g, layer0 = m4, layer1 = m7, cut_pitch_x = pdn_cut_pitch[0], cut_pitch_y = pdn_cut_pitch[1], vias = [], techvias = [], max_rows = 0, max_columns = 0, ongrid = [], split_cuts = dict(), dont_use_vias = "") # Connect metal7 to metal8 (for ring connections) pdngen.makeConnect(grid = g, layer0 = m7, layer1 = m8, cut_pitch_x = pdn_cut_pitch[0], cut_pitch_y = pdn_cut_pitch[1], vias = [], techvias = [], max_rows = 0, max_columns = 0, ongrid = [], split_cuts = dict(), dont_use_vias = "") # Create power grid for macro blocks # Define additional metal layers for macro connections macros = [inst for inst in design.getBlock().getInsts() if inst.getMaster().isBlock()] m5 = design.getTech().getDB().getTech().findLayer("metal5") m6 = design.getTech().getDB().getTech().findLayer("metal6") # Set PG ring config for macros macro_ring_width = [design.micronToDBU(1.5), design.micronToDBU(1.5)] macro_ring_spacing = [design.micronToDBU(1.5), design.micronToDBU(1.5)] macro_ring_core_offset = [design.micronToDBU(0) for i in range(4)] macro_ring_pad_offset = [design.micronToDBU(0) for i in range(4)] for i in range(len(macros)): # Create separate power grid for each macro instance for domain in domains: pdngen.makeInstanceGrid(domain = domain, name = "CORE_macro_grid_" + str(i), starts_with = pdn.GROUND, inst = macros[i], halo = halo, pg_pins_to_boundary = True, # Connect power/ground pins to boundary default_grid = False, generate_obstructions = [], is_bump = False) grid = pdngen.findGrid("CORE_macro_grid_" + str(i)) for g in grid: # Create power ring around macro using metal5 and metal6 pdngen.makeRing(grid = g, layer0 = m5, width0 = macro_ring_width[0], spacing0 = macro_ring_spacing[0], layer1 = m6, width1 = macro_ring_width[0], spacing1 = macro_ring_spacing[0], starts_with = pdn.GRID, offset = macro_ring_core_offset, pad_offset = macro_ring_pad_offset, extend = False, pad_pin_layers = macro_ring_connect_to_pad_layers, nets = []) # Create power straps on metal5 for macro connections pdngen.makeStrap(grid = g, layer = m5, width = design.micronToDBU(1.2), spacing = design.micronToDBU(1.2), pitch = design.micronToDBU(6), offset = design.micronToDBU(0), number_of_straps = 0, snap = True, # Snap to grid starts_with = pdn.GRID, extend = pdn.RINGS, nets = []) # Create power straps on metal6 for macro connections pdngen.makeStrap(grid = g, layer = m6, width = design.micronToDBU(1.2), spacing = design.micronToDBU(1.2), pitch = design.micronToDBU(6), offset = design.micronToDBU(0), number_of_straps = 0, snap = True, starts_with = pdn.GRID, extend = pdn.RINGS, nets = []) # Create via connections between macro power grid layers # Connect metal4 (from core grid) to metal5 (macro grid) pdngen.makeConnect(grid = g, layer0 = m4, layer1 = m5, cut_pitch_x = pdn_cut_pitch[0], cut_pitch_y = pdn_cut_pitch[1], vias = [], techvias = [], max_rows = 0, max_columns = 0, ongrid = [], split_cuts = dict(), dont_use_vias = "") # Connect metal5 to metal6 (macro grid layers) pdngen.makeConnect(grid = g, layer0 = m5, layer1 = m6, cut_pitch_x = pdn_cut_pitch[0], cut_pitch_y = pdn_cut_pitch[1], vias = [], techvias = [], max_rows = 0, max_columns = 0, ongrid = [], split_cuts = dict(), dont_use_vias = "") # Connect metal6 (macro grid) to metal7 (core grid) pdngen.makeConnect(grid = g, layer0 = m6, layer1 = m7, cut_pitch_x = pdn_cut_pitch[0], cut_pitch_y = pdn_cut_pitch[1], vias = [], techvias = [], max_rows = 0, max_columns = 0, ongrid = [], split_cuts = dict(), dont_use_vias = "") # Generate the final power delivery network pdngen.checkSetup() # Verify configuration pdngen.buildGrids(False) # Build the power grid pdngen.writeToDb(True, ) # Write power grid to the design database pdngen.resetShapes() # Reset temporary shapes # Configure and run clock tree synthesis design.evalTclString("set_propagated_clock [get_clocks {core_clock}]") # Set RC values for clock and signal nets design.evalTclString("set_wire_rc -clock -resistance 0.03574 -capacitance 0.07516") design.evalTclString("set_wire_rc -signal -resistance 0.03574 -capacitance 0.07516") cts = design.getTritonCts() parms = cts.getParms() parms.setWireSegmentUnit(20) # Configure clock buffers cts.setBufferList("BUF_X2") cts.setRootBuffer("BUF_X2") cts.setSinkBuffer("BUF_X2") cts.runTritonCts() # Run final detailed placement site = design.getBlock().getRows()[0].getSite() max_disp_x = int(design.micronToDBU(1) / site.getWidth()) max_disp_y = int(design.micronToDBU(3) / site.getHeight()) design.getOpendp().detailedPlacement(max_disp_x, max_disp_y, "", False) import openroad as ord # Insert filler cells db = ord.get_db() filler_masters = list() # filler cells' naming convention filler_cells_prefix = "FILLCELL_" for lib in db.getLibs(): for master in lib.getMasters(): if master.getType() == "CORE_SPACER": filler_masters.append(master) if len(filler_masters) == 0: print("no filler cells in library!") else: design.getOpendp().fillerPlacement(filler_masters = filler_masters, prefix = filler_cells_prefix, verbose = False) # Configure and run global routing # Set routing layer ranges for signal and clock nets signal_low_layer = design.getTech().getDB().getTech().findLayer("metal1").getRoutingLevel() signal_high_layer = design.getTech().getDB().getTech().findLayer("metal7").getRoutingLevel() clk_low_layer = design.getTech().getDB().getTech().findLayer("metal1").getRoutingLevel() clk_high_layer = design.getTech().getDB().getTech().findLayer("metal7").getRoutingLevel() grt = design.getGlobalRouter() grt.setMinRoutingLayer(signal_low_layer) grt.setMaxRoutingLayer(signal_high_layer) grt.setMinLayerForClock(clk_low_layer) grt.setMaxLayerForClock(clk_high_layer) grt.setAdjustment(0.5) grt.setVerbose(True) grt.globalRoute(True) import drt # Configure and run detailed routing drter = design.getTritonRoute() params = drt.ParamStruct() params.outputMazeFile = "" params.outputDrcFile = "" params.outputCmapFile = "" params.outputGuideCoverageFile = "" params.dbProcessNode = "" params.enableViaGen = True params.drouteEndIter = 1 params.viaInPinBottomLayer = "" params.viaInPinTopLayer = "" params.orSeed = -1 params.orK = 0 params.bottomRoutingLayer = "metal1" params.topRoutingLayer = "metal7" params.verbose = 1 params.cleanPatches = True params.doPa = True params.singleStepDR = False params.minAccessPoints = 1 params.saveGuideUpdates = False drter.setParams(params) drter.main() # Write final Verilog file design.evalTclString("write_verilog final.v")
from openroad import Tech, Design, Timing from pathlib import Path # Initialize OpenROAD objects and read technology files tech = Tech() # Set paths to library and design files libDir = Path("../Design/nangate45/lib") lefDir = Path("../Design/nangate45/lef") designDir = Path("../Design/") # Read all liberty (.lib) and LEF files from the library directories libFiles = libDir.glob("*.lib") techLefFiles = lefDir.glob("*.tech.lef") lefFiles = lefDir.glob('*.lef') # Load liberty timing libraries for libFile in libFiles: tech.readLiberty(libFile.as_posix()) # Load technology and cell LEF files for techLefFile in techLefFiles: tech.readLef(techLefFile.as_posix()) for lefFile in lefFiles: tech.readLef(lefFile.as_posix()) # Create design and read Verilog netlist design = Design(tech) odbFile = designDir/str("2_floorplan.odb") design.readDb(odbFile.as_posix()) # Configure and run I/O pin placement params = design.getIOPlacer().getParameters() params.setRandSeed(42) params.setMinDistanceInTracks(False) params.setMinDistance(design.micronToDBU(0)) params.setCornerAvoidance(design.micronToDBU(0)) # Place I/O pins on metal8 (horizontal) and metal9 (vertical) layers design.getIOPlacer().addHorLayer(design.getTech().getDB().getTech().findLayer("metal8")) design.getIOPlacer().addVerLayer(design.getTech().getDB().getTech().findLayer("metal9")) IOPlacer_random_mode = True design.getIOPlacer().runAnnealing(IOPlacer_random_mode) # Place macro blocks if present macros = [inst for inst in design.getBlock().getInsts() if inst.getMaster().isBlock()] if len(macros) > 0: mpl = design.getMacroPlacer() block = design.getBlock() core = block.getCoreArea() mpl.place( num_threads = 64, max_num_macro = len(macros)//8, min_num_macro = 0, max_num_inst = 0, min_num_inst = 0, tolerance = 0.1, max_num_level = 2, coarsening_ratio = 10.0, large_net_threshold = 50, signature_net_threshold = 50, halo_width = 2.0, halo_height = 2.0, fence_lx = block.dbuToMicrons(core.xMin()), fence_ly = block.dbuToMicrons(core.yMin()), fence_ux = block.dbuToMicrons(core.xMax()), fence_uy = block.dbuToMicrons(core.yMax()), area_weight = 0.1, outline_weight = 100.0, wirelength_weight = 100.0, guidance_weight = 10.0, fence_weight = 10.0, boundary_weight = 50.0, notch_weight = 10.0, macro_blockage_weight = 10.0, pin_access_th = 0.0, target_util = 0.25, target_dead_space = 0.05, min_ar = 0.33, snap_layer = 4, bus_planning_flag = False, report_directory = "" ) # Configure and run global placement gpl = design.getReplace() gpl.setTimingDrivenMode(False) gpl.setRoutabilityDrivenMode(True) gpl.setUniformTargetDensityMode(True) # Limit initial placement iterations and set density penalty gpl.setInitialPlaceMaxIter(10) gpl.setInitDensityPenalityFactor(0.05) gpl.doInitialPlace(threads = 4) gpl.doNesterovPlace(threads = 4) gpl.reset() # Run initial detailed placement site = design.getBlock().getRows()[0].getSite() # Allow 1um x-displacement and 3um y-displacement max_disp_x = int(design.micronToDBU(1)) max_disp_y = int(design.micronToDBU(3)) # Remove filler cells to be able to move the cells design.getOpendp().removeFillers() design.getOpendp().detailedPlacement(max_disp_x, max_disp_y, "", False) import pdn, odb # Configure power delivery network # Set up global power/ground connections for net in design.getBlock().getNets(): if net.getSigType() == "POWER" or net.getSigType() == "GROUND": net.setSpecial() # Mark power/ground nets as special nets # Find existing power and ground nets or create if needed VDD_net = design.getBlock().findNet("VDD") VSS_net = design.getBlock().findNet("VSS") switched_power = None # No switched power domain in this design secondary = list() # No secondary power nets # Create VDD/VSS nets if they don't exist if VDD_net == None: VDD_net = odb.dbNet_create(design.getBlock(), "VDD") VDD_net.setSpecial() VDD_net.setSigType("POWER") if VSS_net == None: VSS_net = odb.dbNet_create(design.getBlock(), "VSS") VSS_net.setSpecial() VSS_net.setSigType("GROUND") # Connect power pins to global nets # Map standard VDD pins to power net for all instances design.getBlock().addGlobalConnect(region = None, instPattern = ".*", pinPattern = "^VDD$", net = VDD_net, do_connect = True) # Map peripheral domain VDD pins to power net design.getBlock().addGlobalConnect(region = None, instPattern = ".*", pinPattern = "^VDDPE$", net = VDD_net, do_connect = True) # Map core domain VDD pins to power net design.getBlock().addGlobalConnect(region = None, instPattern = ".*", pinPattern = "^VDDCE$", net = VDD_net, do_connect = True) # Map standard VSS pins to ground net design.getBlock().addGlobalConnect(region = None, instPattern = ".*", pinPattern = "^VSS$", net = VSS_net, do_connect = True) # Map VSS pins with 'E' suffix to ground net design.getBlock().addGlobalConnect(region = None, instPattern = ".*", pinPattern = "^VSSE$", net = VSS_net, do_connect = True) # Apply the global connections design.getBlock().globalConnect() # Configure power domains pdngen = design.getPdnGen() # Set core power domain with primary power/ground nets pdngen.setCoreDomain(power = VDD_net, switched_power = switched_power, ground = VSS_net, secondary = secondary) # Set via cut pitch to 0 μm pdn_cut_pitch = [design.micronToDBU(0) for i in range(2)] # Get routing layers for power ring connections to pads ring_connect_to_pad_layers = list() for layer in design.getTech().getDB().getTech().getLayers(): if layer.getType() == "ROUTING": ring_connect_to_pad_layers.append(layer) # Create power grid for standard cells domains = [pdngen.findDomain("Core")] # Set halo around macros for power grid routing halo = [design.micronToDBU(0) for i in range(4)] for domain in domains: # Create the main core grid structure pdngen.makeCoreGrid(domain = domain, name = "top", starts_with = pdn.GROUND, # Start with ground net pin_layers = [], generate_obstructions = [], powercell = None, powercontrol = None, powercontrolnetwork = "STAR") # Get metal layers for power grid implementation m1 = design.getTech().getDB().getTech().findLayer("metal1") m4 = design.getTech().getDB().getTech().findLayer("metal4") m7 = design.getTech().getDB().getTech().findLayer("metal7") m8 = design.getTech().getDB().getTech().findLayer("metal8") grid = pdngen.findGrid("top") for g in grid: # Create horizontal power straps on metal1 for standard cell power rail connections pdngen.makeFollowpin(grid = g, layer = m1, width = design.micronToDBU(0.07), # 0.07μm straps for standard cell rails extend = pdn.CORE) # Create power straps on metal4 with 1.2μm width and 6μm pitch pdngen.makeStrap(grid = g, layer = m4, width = design.micronToDBU(1.2), spacing = design.micronToDBU(1.2), pitch = design.micronToDBU(6), offset = design.micronToDBU(0), number_of_straps = 0, # Auto-calculate number of straps snap = False, starts_with = pdn.GRID, extend = pdn.CORE, nets = []) # Create power straps on metal7 with 1.4μm width and 10.8μm pitch pdngen.makeStrap(grid = g, layer = m7, width = design.micronToDBU(1.4), spacing = design.micronToDBU(1.4), pitch = design.micronToDBU(10.8), offset = design.micronToDBU(0), number_of_straps = 0, snap = False, starts_with = pdn.GRID, extend = pdn.CORE, nets = []) # Create power straps on metal7 with 1.4μm width and 10.8μm pitch pdngen.makeStrap(grid = g, layer = m8, width = design.micronToDBU(1.4), spacing = design.micronToDBU(1.4), pitch = design.micronToDBU(10.8), offset = design.micronToDBU(0), number_of_straps = 0, snap = False, starts_with = pdn.GRID, extend = pdn.BOUNDARY, nets = []) # Create via connections between power grid layers # Connect metal1 to metal4 pdngen.makeConnect(grid = g, layer0 = m1, layer1 = m4, cut_pitch_x = pdn_cut_pitch[0], cut_pitch_y = pdn_cut_pitch[1], vias = [], techvias = [], max_rows = 0, max_columns = 0, ongrid = [], split_cuts = dict(), dont_use_vias = "") # Connect metal4 to metal7 pdngen.makeConnect(grid = g, layer0 = m4, layer1 = m7, cut_pitch_x = pdn_cut_pitch[0], cut_pitch_y = pdn_cut_pitch[1], vias = [], techvias = [], max_rows = 0, max_columns = 0, ongrid = [], split_cuts = dict(), dont_use_vias = "") # Connect metal7 to metal8 pdngen.makeConnect(grid = g, layer0 = m7, layer1 = m8, cut_pitch_x = pdn_cut_pitch[0], cut_pitch_y = pdn_cut_pitch[1], vias = [], techvias = [], max_rows = 0, max_columns = 0, ongrid = [], split_cuts = dict(), dont_use_vias = "") # Create power grid for macro blocks # Define additional metal layers for macro connections macros = [inst for inst in design.getBlock().getInsts() if inst.getMaster().isBlock()] m5 = design.getTech().getDB().getTech().findLayer("metal5") m6 = design.getTech().getDB().getTech().findLayer("metal6") # Set PG ring config for macros macro_ring_width = [design.micronToDBU(1.5), design.micronToDBU(1.5)] macro_ring_spacing = [design.micronToDBU(1.5), design.micronToDBU(1.5)] macro_ring_core_offset = [design.micronToDBU(0) for i in range(4)] macro_ring_pad_offset = [design.micronToDBU(0) for i in range(4)] for i in range(len(macros)): # Create separate power grid for each macro instance for domain in domains: pdngen.makeInstanceGrid(domain = domain, name = "CORE_macro_grid_" + str(i), starts_with = pdn.GROUND, inst = macros[i], halo = halo, pg_pins_to_boundary = True, # Connect power/ground pins to boundary default_grid = False, generate_obstructions = [], is_bump = False) grid = pdngen.findGrid("CORE_macro_grid_" + str(i)) for g in grid: # Create power ring around macro using metal5 and metal6 pdngen.makeRing(grid = g, layer0 = m5, width0 = macro_ring_width[0], spacing0 = macro_ring_spacing[0], layer1 = m6, width1 = macro_ring_width[0], spacing1 = macro_ring_spacing[0], starts_with = pdn.GRID, offset = macro_ring_core_offset, pad_offset = macro_ring_pad_offset, extend = False, pad_pin_layers = macro_ring_connect_to_pad_layers, nets = []) # Create power straps on metal5 for macro connections pdngen.makeStrap(grid = g, layer = m5, width = design.micronToDBU(1.2), spacing = design.micronToDBU(1.2), pitch = design.micronToDBU(6), offset = design.micronToDBU(0), number_of_straps = 0, snap = True, # Snap to grid starts_with = pdn.GRID, extend = pdn.RINGS, nets = []) # Create power straps on metal6 for macro connections pdngen.makeStrap(grid = g, layer = m6, width = design.micronToDBU(1.2), spacing = design.micronToDBU(1.2), pitch = design.micronToDBU(6), offset = design.micronToDBU(0), number_of_straps = 0, snap = True, starts_with = pdn.GRID, extend = pdn.RINGS, nets = []) # Create via connections between macro power grid layers # Connect metal4 (from core grid) to metal5 (macro grid) pdngen.makeConnect(grid = g, layer0 = m4, layer1 = m5, cut_pitch_x = pdn_cut_pitch[0], cut_pitch_y = pdn_cut_pitch[1], vias = [], techvias = [], max_rows = 0, max_columns = 0, ongrid = [], split_cuts = dict(), dont_use_vias = "") # Connect metal5 to metal6 (macro grid layers) pdngen.makeConnect(grid = g, layer0 = m5, layer1 = m6, cut_pitch_x = pdn_cut_pitch[0], cut_pitch_y = pdn_cut_pitch[1], vias = [], techvias = [], max_rows = 0, max_columns = 0, ongrid = [], split_cuts = dict(), dont_use_vias = "") # Connect metal6 (macro grid) to metal7 (core grid) pdngen.makeConnect(grid = g, layer0 = m6, layer1 = m7, cut_pitch_x = pdn_cut_pitch[0], cut_pitch_y = pdn_cut_pitch[1], vias = [], techvias = [], max_rows = 0, max_columns = 0, ongrid = [], split_cuts = dict(), dont_use_vias = "") # Generate the final power delivery network pdngen.checkSetup() # Verify configuration pdngen.buildGrids(False) # Build the power grid pdngen.writeToDb(True, ) # Write power grid to the design database pdngen.resetShapes() # Reset temporary shapes # Configure and run clock tree synthesis design.evalTclString("set_propagated_clock [get_clocks {core_clock}]") # Set RC values for clock and signal nets design.evalTclString("set_wire_rc -clock -resistance 0.03574 -capacitance 0.07516") design.evalTclString("set_wire_rc -signal -resistance 0.03574 -capacitance 0.07516") cts = design.getTritonCts() parms = cts.getParms() parms.setWireSegmentUnit(20) # Configure clock buffers cts.setBufferList("BUF_X2") cts.setRootBuffer("BUF_X2") cts.setSinkBuffer("BUF_X2") cts.runTritonCts() # Run final detailed placement site = design.getBlock().getRows()[0].getSite() max_disp_x = int(design.micronToDBU(1) / site.getWidth()) max_disp_y = int(design.micronToDBU(3) / site.getHeight()) design.getOpendp().detailedPlacement(max_disp_x, max_disp_y, "", False) import openroad as ord # Insert filler cells db = ord.get_db() filler_masters = list() # filler cells' naming convention filler_cells_prefix = "FILLCELL_" for lib in db.getLibs(): for master in lib.getMasters(): if master.getType() == "CORE_SPACER": filler_masters.append(master) if len(filler_masters) == 0: print("no filler cells in library!") else: design.getOpendp().fillerPlacement(filler_masters = filler_masters, prefix = filler_cells_prefix, verbose = False) # Configure and run global routing # Set routing layer ranges for signal and clock nets signal_low_layer = design.getTech().getDB().getTech().findLayer("metal1").getRoutingLevel() signal_high_layer = design.getTech().getDB().getTech().findLayer("metal7").getRoutingLevel() clk_low_layer = design.getTech().getDB().getTech().findLayer("metal1").getRoutingLevel() clk_high_layer = design.getTech().getDB().getTech().findLayer("metal7").getRoutingLevel() grt = design.getGlobalRouter() grt.setMinRoutingLayer(signal_low_layer) grt.setMaxRoutingLayer(signal_high_layer) grt.setMinLayerForClock(clk_low_layer) grt.setMaxLayerForClock(clk_high_layer) grt.setAdjustment(0.5) grt.setVerbose(True) grt.globalRoute(True) # Write final DEF file design.writeDef("final.def") import drt # Configure and run detailed routing drter = design.getTritonRoute() params = drt.ParamStruct() params.outputMazeFile = "" params.outputDrcFile = "" params.outputCmapFile = "" params.outputGuideCoverageFile = "" params.dbProcessNode = "" params.enableViaGen = True params.drouteEndIter = 1 params.viaInPinBottomLayer = "" params.viaInPinTopLayer = "" params.orSeed = -1 params.orK = 0 params.bottomRoutingLayer = "metal1" params.topRoutingLayer = "metal7" params.verbose = 1 params.cleanPatches = True params.doPa = True params.singleStepDR = False params.minAccessPoints = 1 params.saveGuideUpdates = False drter.setParams(params) drter.main()
from openroad import Tech, Design, Timing from pathlib import Path # Initialize OpenROAD objects and read technology files tech = Tech() # Set paths to library and design files libDir = Path("../Design/nangate45/lib") lefDir = Path("../Design/nangate45/lef") designDir = Path("../Design/") # Read all liberty (.lib) and LEF files from the library directories libFiles = libDir.glob("*.lib") techLefFiles = lefDir.glob("*.tech.lef") lefFiles = lefDir.glob('*.lef') # Load liberty timing libraries for libFile in libFiles: tech.readLiberty(libFile.as_posix()) # Load technology and cell LEF files for techLefFile in techLefFiles: tech.readLef(techLefFile.as_posix()) for lefFile in lefFiles: tech.readLef(lefFile.as_posix()) # Create design and read Verilog netlist design = Design(tech) odbFile = designDir/str("2_floorplan.odb") design.readDb(odbFile.as_posix()) # Configure and run I/O pin placement params = design.getIOPlacer().getParameters() params.setRandSeed(42) params.setMinDistanceInTracks(False) params.setMinDistance(design.micronToDBU(0)) params.setCornerAvoidance(design.micronToDBU(0)) # Place I/O pins on metal8 (horizontal) and metal9 (vertical) layers design.getIOPlacer().addHorLayer(design.getTech().getDB().getTech().findLayer("metal8")) design.getIOPlacer().addVerLayer(design.getTech().getDB().getTech().findLayer("metal9")) IOPlacer_random_mode = True design.getIOPlacer().runAnnealing(IOPlacer_random_mode) # Place macro blocks if present macros = [inst for inst in design.getBlock().getInsts() if inst.getMaster().isBlock()] if len(macros) > 0: mpl = design.getMacroPlacer() block = design.getBlock() core = block.getCoreArea() mpl.place( num_threads = 64, max_num_macro = len(macros)//8, min_num_macro = 0, max_num_inst = 0, min_num_inst = 0, tolerance = 0.1, max_num_level = 2, coarsening_ratio = 10.0, large_net_threshold = 50, signature_net_threshold = 50, halo_width = 2.0, halo_height = 2.0, fence_lx = block.dbuToMicrons(core.xMin()), fence_ly = block.dbuToMicrons(core.yMin()), fence_ux = block.dbuToMicrons(core.xMax()), fence_uy = block.dbuToMicrons(core.yMax()), area_weight = 0.1, outline_weight = 100.0, wirelength_weight = 100.0, guidance_weight = 10.0, fence_weight = 10.0, boundary_weight = 50.0, notch_weight = 10.0, macro_blockage_weight = 10.0, pin_access_th = 0.0, target_util = 0.25, target_dead_space = 0.05, min_ar = 0.33, snap_layer = 4, bus_planning_flag = False, report_directory = "" ) # Configure and run global placement gpl = design.getReplace() gpl.setTimingDrivenMode(False) gpl.setRoutabilityDrivenMode(True) gpl.setUniformTargetDensityMode(True) # Limit initial placement iterations and set density penalty gpl.setInitialPlaceMaxIter(10) gpl.setInitDensityPenalityFactor(0.05) gpl.doInitialPlace(threads = 4) gpl.doNesterovPlace(threads = 4) gpl.reset() # Run initial detailed placement site = design.getBlock().getRows()[0].getSite() # Allow 1um x-displacement and 3um y-displacement max_disp_x = int(design.micronToDBU(1)) max_disp_y = int(design.micronToDBU(3)) # Remove filler cells to be able to move the cells design.getOpendp().removeFillers() design.getOpendp().detailedPlacement(max_disp_x, max_disp_y, "", False) import pdn, odb # Configure power delivery network # Set up global power/ground connections for net in design.getBlock().getNets(): if net.getSigType() == "POWER" or net.getSigType() == "GROUND": net.setSpecial() # Mark power/ground nets as special nets # Find existing power and ground nets or create if needed VDD_net = design.getBlock().findNet("VDD") VSS_net = design.getBlock().findNet("VSS") switched_power = None # No switched power domain in this design secondary = list() # No secondary power nets # Create VDD/VSS nets if they don't exist if VDD_net == None: VDD_net = odb.dbNet_create(design.getBlock(), "VDD") VDD_net.setSpecial() VDD_net.setSigType("POWER") if VSS_net == None: VSS_net = odb.dbNet_create(design.getBlock(), "VSS") VSS_net.setSpecial() VSS_net.setSigType("GROUND") # Connect power pins to global nets # Map standard VDD pins to power net for all instances design.getBlock().addGlobalConnect(region = None, instPattern = ".*", pinPattern = "^VDD$", net = VDD_net, do_connect = True) # Map peripheral domain VDD pins to power net design.getBlock().addGlobalConnect(region = None, instPattern = ".*", pinPattern = "^VDDPE$", net = VDD_net, do_connect = True) # Map core domain VDD pins to power net design.getBlock().addGlobalConnect(region = None, instPattern = ".*", pinPattern = "^VDDCE$", net = VDD_net, do_connect = True) # Map standard VSS pins to ground net design.getBlock().addGlobalConnect(region = None, instPattern = ".*", pinPattern = "^VSS$", net = VSS_net, do_connect = True) # Map VSS pins with 'E' suffix to ground net design.getBlock().addGlobalConnect(region = None, instPattern = ".*", pinPattern = "^VSSE$", net = VSS_net, do_connect = True) # Apply the global connections design.getBlock().globalConnect() # Configure power domains pdngen = design.getPdnGen() # Set core power domain with primary power/ground nets pdngen.setCoreDomain(power = VDD_net, switched_power = switched_power, ground = VSS_net, secondary = secondary) # Set via cut pitch to 0 μm pdn_cut_pitch = [design.micronToDBU(0) for i in range(2)] # Get routing layers for power ring connections to pads ring_connect_to_pad_layers = list() for layer in design.getTech().getDB().getTech().getLayers(): if layer.getType() == "ROUTING": ring_connect_to_pad_layers.append(layer) # Create power grid for standard cells domains = [pdngen.findDomain("Core")] # Set halo around macros for power grid routing halo = [design.micronToDBU(0) for i in range(4)] for domain in domains: # Create the main core grid structure pdngen.makeCoreGrid(domain = domain, name = "top", starts_with = pdn.GROUND, # Start with ground net pin_layers = [], generate_obstructions = [], powercell = None, powercontrol = None, powercontrolnetwork = "STAR") # Get metal layers for power grid implementation m1 = design.getTech().getDB().getTech().findLayer("metal1") m4 = design.getTech().getDB().getTech().findLayer("metal4") m7 = design.getTech().getDB().getTech().findLayer("metal7") m8 = design.getTech().getDB().getTech().findLayer("metal8") grid = pdngen.findGrid("top") for g in grid: # Create horizontal power straps on metal1 for standard cell power rail connections pdngen.makeFollowpin(grid = g, layer = m1, width = design.micronToDBU(0.07), # 0.07μm straps for standard cell rails extend = pdn.CORE) # Create power straps on metal4 with 1.2μm width and 6μm pitch pdngen.makeStrap(grid = g, layer = m4, width = design.micronToDBU(1.2), spacing = design.micronToDBU(1.2), pitch = design.micronToDBU(6), offset = design.micronToDBU(0), number_of_straps = 0, # Auto-calculate number of straps snap = False, starts_with = pdn.GRID, extend = pdn.CORE, nets = []) # Create power straps on metal7 with 1.4μm width and 10.8μm pitch pdngen.makeStrap(grid = g, layer = m7, width = design.micronToDBU(1.4), spacing = design.micronToDBU(1.4), pitch = design.micronToDBU(10.8), offset = design.micronToDBU(0), number_of_straps = 0, snap = False, starts_with = pdn.GRID, extend = pdn.CORE, nets = []) # Create power straps on metal7 with 1.4μm width and 10.8μm pitch pdngen.makeStrap(grid = g, layer = m8, width = design.micronToDBU(1.4), spacing = design.micronToDBU(1.4), pitch = design.micronToDBU(10.8), offset = design.micronToDBU(0), number_of_straps = 0, snap = False, starts_with = pdn.GRID, extend = pdn.BOUNDARY, nets = []) # Create via connections between power grid layers # Connect metal1 to metal4 pdngen.makeConnect(grid = g, layer0 = m1, layer1 = m4, cut_pitch_x = pdn_cut_pitch[0], cut_pitch_y = pdn_cut_pitch[1], vias = [], techvias = [], max_rows = 0, max_columns = 0, ongrid = [], split_cuts = dict(), dont_use_vias = "") # Connect metal4 to metal7 pdngen.makeConnect(grid = g, layer0 = m4, layer1 = m7, cut_pitch_x = pdn_cut_pitch[0], cut_pitch_y = pdn_cut_pitch[1], vias = [], techvias = [], max_rows = 0, max_columns = 0, ongrid = [], split_cuts = dict(), dont_use_vias = "") # Connect metal7 to metal8 pdngen.makeConnect(grid = g, layer0 = m7, layer1 = m8, cut_pitch_x = pdn_cut_pitch[0], cut_pitch_y = pdn_cut_pitch[1], vias = [], techvias = [], max_rows = 0, max_columns = 0, ongrid = [], split_cuts = dict(), dont_use_vias = "") # Create power grid for macro blocks # Define additional metal layers for macro connections macros = [inst for inst in design.getBlock().getInsts() if inst.getMaster().isBlock()] m5 = design.getTech().getDB().getTech().findLayer("metal5") m6 = design.getTech().getDB().getTech().findLayer("metal6") for i in range(len(macros)): # Create separate power grid for each macro instance for domain in domains: pdngen.makeInstanceGrid(domain = domain, name = "CORE_macro_grid_" + str(i), starts_with = pdn.GROUND, inst = macros[i], halo = halo, pg_pins_to_boundary = True, # Connect power/ground pins to boundary default_grid = False, generate_obstructions = [], is_bump = False) grid = pdngen.findGrid("CORE_macro_grid_" + str(i)) for g in grid: # Create power straps on metal5 for macro connections pdngen.makeStrap(grid = g, layer = m5, width = design.micronToDBU(1.2), spacing = design.micronToDBU(1.2), pitch = design.micronToDBU(6), offset = design.micronToDBU(0), number_of_straps = 0, snap = True, # Snap to grid starts_with = pdn.GRID, extend = pdn.CORE, nets = []) # Create power straps on metal6 for macro connections pdngen.makeStrap(grid = g, layer = m6, width = design.micronToDBU(1.2), spacing = design.micronToDBU(1.2), pitch = design.micronToDBU(6), offset = design.micronToDBU(0), number_of_straps = 0, snap = True, starts_with = pdn.GRID, extend = pdn.CORE, nets = []) # Create via connections between macro power grid layers # Connect metal4 (from core grid) to metal5 (macro grid) pdngen.makeConnect(grid = g, layer0 = m4, layer1 = m5, cut_pitch_x = pdn_cut_pitch[0], cut_pitch_y = pdn_cut_pitch[1], vias = [], techvias = [], max_rows = 0, max_columns = 0, ongrid = [], split_cuts = dict(), dont_use_vias = "") # Connect metal5 to metal6 (macro grid layers) pdngen.makeConnect(grid = g, layer0 = m5, layer1 = m6, cut_pitch_x = pdn_cut_pitch[0], cut_pitch_y = pdn_cut_pitch[1], vias = [], techvias = [], max_rows = 0, max_columns = 0, ongrid = [], split_cuts = dict(), dont_use_vias = "") # Connect metal6 (macro grid) to metal7 (core grid) pdngen.makeConnect(grid = g, layer0 = m6, layer1 = m7, cut_pitch_x = pdn_cut_pitch[0], cut_pitch_y = pdn_cut_pitch[1], vias = [], techvias = [], max_rows = 0, max_columns = 0, ongrid = [], split_cuts = dict(), dont_use_vias = "") # Generate the final power delivery network pdngen.checkSetup() # Verify configuration pdngen.buildGrids(False) # Build the power grid pdngen.writeToDb(True, ) # Write power grid to the design database pdngen.resetShapes() # Reset temporary shapes # Configure and run clock tree synthesis design.evalTclString("set_propagated_clock [get_clocks {core_clock}]") # Set RC values for clock and signal nets design.evalTclString("set_wire_rc -clock -resistance 0.03574 -capacitance 0.07516") design.evalTclString("set_wire_rc -signal -resistance 0.03574 -capacitance 0.07516") cts = design.getTritonCts() parms = cts.getParms() parms.setWireSegmentUnit(20) # Configure clock buffers cts.setBufferList("BUF_X2") cts.setRootBuffer("BUF_X2") cts.setSinkBuffer("BUF_X2") cts.runTritonCts() # Run final detailed placement site = design.getBlock().getRows()[0].getSite() max_disp_x = int(design.micronToDBU(1) / site.getWidth()) max_disp_y = int(design.micronToDBU(3) / site.getHeight()) design.getOpendp().detailedPlacement(max_disp_x, max_disp_y, "", False) import openroad as ord # Insert filler cells db = ord.get_db() filler_masters = list() # filler cells' naming convention filler_cells_prefix = "FILLCELL_" for lib in db.getLibs(): for master in lib.getMasters(): if master.getType() == "CORE_SPACER": filler_masters.append(master) if len(filler_masters) == 0: print("no filler cells in library!") else: design.getOpendp().fillerPlacement(filler_masters = filler_masters, prefix = filler_cells_prefix, verbose = False) # Configure and run global routing # Set routing layer ranges for signal and clock nets signal_low_layer = design.getTech().getDB().getTech().findLayer("metal1").getRoutingLevel() signal_high_layer = design.getTech().getDB().getTech().findLayer("metal7").getRoutingLevel() clk_low_layer = design.getTech().getDB().getTech().findLayer("metal1").getRoutingLevel() clk_high_layer = design.getTech().getDB().getTech().findLayer("metal7").getRoutingLevel() grt = design.getGlobalRouter() grt.setMinRoutingLayer(signal_low_layer) grt.setMaxRoutingLayer(signal_high_layer) grt.setMinLayerForClock(clk_low_layer) grt.setMaxLayerForClock(clk_high_layer) grt.setAdjustment(0.5) grt.setVerbose(True) grt.globalRoute(True) # Write final DEF file design.writeDef("final.def") # Write final odb file design.writeDb("final.odb")
from openroad import Tech, Design, Timing from pathlib import Path # Initialize OpenROAD objects and read technology files tech = Tech() # Set paths to library and design files libDir = Path("../Design/nangate45/lib") lefDir = Path("../Design/nangate45/lef") designDir = Path("../Design/") # Read all liberty (.lib) and LEF files from the library directories libFiles = libDir.glob("*.lib") techLefFiles = lefDir.glob("*.tech.lef") lefFiles = lefDir.glob('*.lef') # Load liberty timing libraries for libFile in libFiles: tech.readLiberty(libFile.as_posix()) # Load technology and cell LEF files for techLefFile in techLefFiles: tech.readLef(techLefFile.as_posix()) for lefFile in lefFiles: tech.readLef(lefFile.as_posix()) # Create design and read Verilog netlist design = Design(tech) odbFile = designDir/str("2_floorplan.odb") design.readDb(odbFile.as_posix()) # Configure and run I/O pin placement params = design.getIOPlacer().getParameters() params.setRandSeed(42) params.setMinDistanceInTracks(False) params.setMinDistance(design.micronToDBU(0)) params.setCornerAvoidance(design.micronToDBU(0)) # Place I/O pins on metal8 (horizontal) and metal9 (vertical) layers design.getIOPlacer().addHorLayer(design.getTech().getDB().getTech().findLayer("metal8")) design.getIOPlacer().addVerLayer(design.getTech().getDB().getTech().findLayer("metal9")) IOPlacer_random_mode = True design.getIOPlacer().runAnnealing(IOPlacer_random_mode) # Place macro blocks if present macros = [inst for inst in design.getBlock().getInsts() if inst.getMaster().isBlock()] if len(macros) > 0: mpl = design.getMacroPlacer() block = design.getBlock() core = block.getCoreArea() mpl.place( num_threads = 64, max_num_macro = len(macros)//8, min_num_macro = 0, max_num_inst = 0, min_num_inst = 0, tolerance = 0.1, max_num_level = 2, coarsening_ratio = 10.0, large_net_threshold = 50, signature_net_threshold = 50, halo_width = 2.0, halo_height = 2.0, fence_lx = block.dbuToMicrons(core.xMin()), fence_ly = block.dbuToMicrons(core.yMin()), fence_ux = block.dbuToMicrons(core.xMax()), fence_uy = block.dbuToMicrons(core.yMax()), area_weight = 0.1, outline_weight = 100.0, wirelength_weight = 100.0, guidance_weight = 10.0, fence_weight = 10.0, boundary_weight = 50.0, notch_weight = 10.0, macro_blockage_weight = 10.0, pin_access_th = 0.0, target_util = 0.25, target_dead_space = 0.05, min_ar = 0.33, snap_layer = 4, bus_planning_flag = False, report_directory = "" ) # Configure and run global placement gpl = design.getReplace() gpl.setTimingDrivenMode(False) gpl.setRoutabilityDrivenMode(True) gpl.setUniformTargetDensityMode(True) # Limit initial placement iterations and set density penalty gpl.setInitialPlaceMaxIter(10) gpl.setInitDensityPenalityFactor(0.05) gpl.doInitialPlace(threads = 4) gpl.doNesterovPlace(threads = 4) gpl.reset() # Run initial detailed placement site = design.getBlock().getRows()[0].getSite() # Allow 1um x-displacement and 3um y-displacement max_disp_x = int(design.micronToDBU(1)) max_disp_y = int(design.micronToDBU(3)) # Remove filler cells to be able to move the cells design.getOpendp().removeFillers() design.getOpendp().detailedPlacement(max_disp_x, max_disp_y, "", False) import pdn, odb # Configure power delivery network # Set up global power/ground connections for net in design.getBlock().getNets(): if net.getSigType() == "POWER" or net.getSigType() == "GROUND": net.setSpecial() # Mark power/ground nets as special nets # Find existing power and ground nets or create if needed VDD_net = design.getBlock().findNet("VDD") VSS_net = design.getBlock().findNet("VSS") switched_power = None # No switched power domain in this design secondary = list() # No secondary power nets # Create VDD/VSS nets if they don't exist if VDD_net == None: VDD_net = odb.dbNet_create(design.getBlock(), "VDD") VDD_net.setSpecial() VDD_net.setSigType("POWER") if VSS_net == None: VSS_net = odb.dbNet_create(design.getBlock(), "VSS") VSS_net.setSpecial() VSS_net.setSigType("GROUND") # Connect power pins to global nets # Map standard VDD pins to power net for all instances design.getBlock().addGlobalConnect(region = None, instPattern = ".*", pinPattern = "^VDD$", net = VDD_net, do_connect = True) # Map peripheral domain VDD pins to power net design.getBlock().addGlobalConnect(region = None, instPattern = ".*", pinPattern = "^VDDPE$", net = VDD_net, do_connect = True) # Map core domain VDD pins to power net design.getBlock().addGlobalConnect(region = None, instPattern = ".*", pinPattern = "^VDDCE$", net = VDD_net, do_connect = True) # Map standard VSS pins to ground net design.getBlock().addGlobalConnect(region = None, instPattern = ".*", pinPattern = "^VSS$", net = VSS_net, do_connect = True) # Map VSS pins with 'E' suffix to ground net design.getBlock().addGlobalConnect(region = None, instPattern = ".*", pinPattern = "^VSSE$", net = VSS_net, do_connect = True) # Apply the global connections design.getBlock().globalConnect() # Configure power domains pdngen = design.getPdnGen() # Set core power domain with primary power/ground nets pdngen.setCoreDomain(power = VDD_net, switched_power = switched_power, ground = VSS_net, secondary = secondary) # Set via cut pitch to 0 μm pdn_cut_pitch = [design.micronToDBU(0) for i in range(2)] # Get routing layers for power ring connections to pads ring_connect_to_pad_layers = list() for layer in design.getTech().getDB().getTech().getLayers(): if layer.getType() == "ROUTING": ring_connect_to_pad_layers.append(layer) # Create power grid for standard cells domains = [pdngen.findDomain("Core")] # Set halo around macros for power grid routing halo = [design.micronToDBU(0) for i in range(4)] for domain in domains: # Create the main core grid structure pdngen.makeCoreGrid(domain = domain, name = "top", starts_with = pdn.GROUND, # Start with ground net pin_layers = [], generate_obstructions = [], powercell = None, powercontrol = None, powercontrolnetwork = "STAR") # Get metal layers for power grid implementation m1 = design.getTech().getDB().getTech().findLayer("metal1") m4 = design.getTech().getDB().getTech().findLayer("metal4") m7 = design.getTech().getDB().getTech().findLayer("metal7") m8 = design.getTech().getDB().getTech().findLayer("metal8") grid = pdngen.findGrid("top") for g in grid: # Create horizontal power straps on metal1 for standard cell power rail connections pdngen.makeFollowpin(grid = g, layer = m1, width = design.micronToDBU(0.07), # 0.07μm straps for standard cell rails extend = pdn.CORE) # Create power straps on metal4 with 1.2μm width and 6μm pitch pdngen.makeStrap(grid = g, layer = m4, width = design.micronToDBU(1.2), spacing = design.micronToDBU(1.2), pitch = design.micronToDBU(6), offset = design.micronToDBU(0), number_of_straps = 0, # Auto-calculate number of straps snap = False, starts_with = pdn.GRID, extend = pdn.CORE, nets = []) # Create power straps on metal7 with 1.4μm width and 10.8μm pitch pdngen.makeStrap(grid = g, layer = m7, width = design.micronToDBU(1.4), spacing = design.micronToDBU(1.4), pitch = design.micronToDBU(10.8), offset = design.micronToDBU(0), number_of_straps = 0, snap = False, starts_with = pdn.GRID, extend = pdn.CORE, nets = []) # Create power straps on metal7 with 1.4μm width and 10.8μm pitch pdngen.makeStrap(grid = g, layer = m8, width = design.micronToDBU(1.4), spacing = design.micronToDBU(1.4), pitch = design.micronToDBU(10.8), offset = design.micronToDBU(0), number_of_straps = 0, snap = False, starts_with = pdn.GRID, extend = pdn.BOUNDARY, nets = []) # Create via connections between power grid layers # Connect metal1 to metal4 pdngen.makeConnect(grid = g, layer0 = m1, layer1 = m4, cut_pitch_x = pdn_cut_pitch[0], cut_pitch_y = pdn_cut_pitch[1], vias = [], techvias = [], max_rows = 0, max_columns = 0, ongrid = [], split_cuts = dict(), dont_use_vias = "") # Connect metal4 to metal7 pdngen.makeConnect(grid = g, layer0 = m4, layer1 = m7, cut_pitch_x = pdn_cut_pitch[0], cut_pitch_y = pdn_cut_pitch[1], vias = [], techvias = [], max_rows = 0, max_columns = 0, ongrid = [], split_cuts = dict(), dont_use_vias = "") # Connect metal7 to metal8 pdngen.makeConnect(grid = g, layer0 = m7, layer1 = m8, cut_pitch_x = pdn_cut_pitch[0], cut_pitch_y = pdn_cut_pitch[1], vias = [], techvias = [], max_rows = 0, max_columns = 0, ongrid = [], split_cuts = dict(), dont_use_vias = "") # Create power grid for macro blocks # Define additional metal layers for macro connections macros = [inst for inst in design.getBlock().getInsts() if inst.getMaster().isBlock()] m5 = design.getTech().getDB().getTech().findLayer("metal5") m6 = design.getTech().getDB().getTech().findLayer("metal6") # Set PG ring config for macros macro_ring_width = [design.micronToDBU(1.5), design.micronToDBU(1.5)] macro_ring_spacing = [design.micronToDBU(1.5), design.micronToDBU(1.5)] macro_ring_core_offset = [design.micronToDBU(0) for i in range(4)] macro_ring_pad_offset = [design.micronToDBU(0) for i in range(4)] for i in range(len(macros)): # Create separate power grid for each macro instance for domain in domains: pdngen.makeInstanceGrid(domain = domain, name = "CORE_macro_grid_" + str(i), starts_with = pdn.GROUND, inst = macros[i], halo = halo, pg_pins_to_boundary = True, # Connect power/ground pins to boundary default_grid = False, generate_obstructions = [], is_bump = False) grid = pdngen.findGrid("CORE_macro_grid_" + str(i)) for g in grid: # Create power ring around macro using metal5 and metal6 pdngen.makeRing(grid = g, layer0 = m5, width0 = macro_ring_width[0], spacing0 = macro_ring_spacing[0], layer1 = m6, width1 = macro_ring_width[0], spacing1 = macro_ring_spacing[0], starts_with = pdn.GRID, offset = macro_ring_core_offset, pad_offset = macro_ring_pad_offset, extend = False, pad_pin_layers = macro_ring_connect_to_pad_layers, nets = []) # Create power straps on metal5 for macro connections pdngen.makeStrap(grid = g, layer = m5, width = design.micronToDBU(1.2), spacing = design.micronToDBU(1.2), pitch = design.micronToDBU(6), offset = design.micronToDBU(0), number_of_straps = 0, snap = True, # Snap to grid starts_with = pdn.GRID, extend = pdn.RINGS, nets = []) # Create power straps on metal6 for macro connections pdngen.makeStrap(grid = g, layer = m6, width = design.micronToDBU(1.2), spacing = design.micronToDBU(1.2), pitch = design.micronToDBU(6), offset = design.micronToDBU(0), number_of_straps = 0, snap = True, starts_with = pdn.GRID, extend = pdn.RINGS, nets = []) # Create via connections between macro power grid layers # Connect metal4 (from core grid) to metal5 (macro grid) pdngen.makeConnect(grid = g, layer0 = m4, layer1 = m5, cut_pitch_x = pdn_cut_pitch[0], cut_pitch_y = pdn_cut_pitch[1], vias = [], techvias = [], max_rows = 0, max_columns = 0, ongrid = [], split_cuts = dict(), dont_use_vias = "") # Connect metal5 to metal6 (macro grid layers) pdngen.makeConnect(grid = g, layer0 = m5, layer1 = m6, cut_pitch_x = pdn_cut_pitch[0], cut_pitch_y = pdn_cut_pitch[1], vias = [], techvias = [], max_rows = 0, max_columns = 0, ongrid = [], split_cuts = dict(), dont_use_vias = "") # Connect metal6 (macro grid) to metal7 (core grid) pdngen.makeConnect(grid = g, layer0 = m6, layer1 = m7, cut_pitch_x = pdn_cut_pitch[0], cut_pitch_y = pdn_cut_pitch[1], vias = [], techvias = [], max_rows = 0, max_columns = 0, ongrid = [], split_cuts = dict(), dont_use_vias = "") # Generate the final power delivery network pdngen.checkSetup() # Verify configuration pdngen.buildGrids(False) # Build the power grid pdngen.writeToDb(True, ) # Write power grid to the design database pdngen.resetShapes() # Reset temporary shapes # Configure and run clock tree synthesis design.evalTclString("set_propagated_clock [get_clocks {core_clock}]") # Set RC values for clock and signal nets design.evalTclString("set_wire_rc -clock -resistance 0.03574 -capacitance 0.07516") design.evalTclString("set_wire_rc -signal -resistance 0.03574 -capacitance 0.07516") cts = design.getTritonCts() parms = cts.getParms() parms.setWireSegmentUnit(20) # Configure clock buffers cts.setBufferList("BUF_X2") cts.setRootBuffer("BUF_X2") cts.setSinkBuffer("BUF_X2") cts.runTritonCts() # Run final detailed placement site = design.getBlock().getRows()[0].getSite() max_disp_x = int(design.micronToDBU(1) / site.getWidth()) max_disp_y = int(design.micronToDBU(3) / site.getHeight()) design.getOpendp().detailedPlacement(max_disp_x, max_disp_y, "", False) import openroad as ord # Insert filler cells db = ord.get_db() filler_masters = list() # filler cells' naming convention filler_cells_prefix = "FILLCELL_" for lib in db.getLibs(): for master in lib.getMasters(): if master.getType() == "CORE_SPACER": filler_masters.append(master) if len(filler_masters) == 0: print("no filler cells in library!") else: design.getOpendp().fillerPlacement(filler_masters = filler_masters, prefix = filler_cells_prefix, verbose = False) # Configure and run global routing # Set routing layer ranges for signal and clock nets signal_low_layer = design.getTech().getDB().getTech().findLayer("metal1").getRoutingLevel() signal_high_layer = design.getTech().getDB().getTech().findLayer("metal7").getRoutingLevel() clk_low_layer = design.getTech().getDB().getTech().findLayer("metal1").getRoutingLevel() clk_high_layer = design.getTech().getDB().getTech().findLayer("metal7").getRoutingLevel() grt = design.getGlobalRouter() grt.setMinRoutingLayer(signal_low_layer) grt.setMaxRoutingLayer(signal_high_layer) grt.setMinLayerForClock(clk_low_layer) grt.setMaxLayerForClock(clk_high_layer) grt.setAdjustment(0.5) grt.setVerbose(True) grt.globalRoute(True) # Write final Verilog file design.evalTclString("write_verilog final.v") # Write final odb file design.writeDb("final.odb")
from openroad import Tech, Design, Timing from pathlib import Path # Initialize OpenROAD objects and read technology files tech = Tech() # Set paths to library and design files libDir = Path("../Design/nangate45/lib") lefDir = Path("../Design/nangate45/lef") designDir = Path("../Design/") # Read all liberty (.lib) and LEF files from the library directories libFiles = libDir.glob("*.lib") techLefFiles = lefDir.glob("*.tech.lef") lefFiles = lefDir.glob('*.lef') # Load liberty timing libraries for libFile in libFiles: tech.readLiberty(libFile.as_posix()) # Load technology and cell LEF files for techLefFile in techLefFiles: tech.readLef(techLefFile.as_posix()) for lefFile in lefFiles: tech.readLef(lefFile.as_posix()) # Create design and read Verilog netlist design = Design(tech) odbFile = designDir/str("2_floorplan.odb") design.readDb(odbFile.as_posix()) # Configure and run I/O pin placement params = design.getIOPlacer().getParameters() params.setRandSeed(42) params.setMinDistanceInTracks(False) params.setMinDistance(design.micronToDBU(0)) params.setCornerAvoidance(design.micronToDBU(0)) # Place I/O pins on metal8 (horizontal) and metal9 (vertical) layers design.getIOPlacer().addHorLayer(design.getTech().getDB().getTech().findLayer("metal8")) design.getIOPlacer().addVerLayer(design.getTech().getDB().getTech().findLayer("metal9")) IOPlacer_random_mode = True design.getIOPlacer().runAnnealing(IOPlacer_random_mode) # Place macro blocks if present macros = [inst for inst in design.getBlock().getInsts() if inst.getMaster().isBlock()] if len(macros) > 0: mpl = design.getMacroPlacer() block = design.getBlock() core = block.getCoreArea() mpl.place( num_threads = 64, max_num_macro = len(macros)//8, min_num_macro = 0, max_num_inst = 0, min_num_inst = 0, tolerance = 0.1, max_num_level = 2, coarsening_ratio = 10.0, large_net_threshold = 50, signature_net_threshold = 50, halo_width = 2.0, halo_height = 2.0, fence_lx = block.dbuToMicrons(core.xMin()), fence_ly = block.dbuToMicrons(core.yMin()), fence_ux = block.dbuToMicrons(core.xMax()), fence_uy = block.dbuToMicrons(core.yMax()), area_weight = 0.1, outline_weight = 100.0, wirelength_weight = 100.0, guidance_weight = 10.0, fence_weight = 10.0, boundary_weight = 50.0, notch_weight = 10.0, macro_blockage_weight = 10.0, pin_access_th = 0.0, target_util = 0.25, target_dead_space = 0.05, min_ar = 0.33, snap_layer = 4, bus_planning_flag = False, report_directory = "" ) # Configure and run global placement gpl = design.getReplace() gpl.setTimingDrivenMode(False) gpl.setRoutabilityDrivenMode(True) gpl.setUniformTargetDensityMode(True) # Limit initial placement iterations and set density penalty gpl.setInitialPlaceMaxIter(10) gpl.setInitDensityPenalityFactor(0.05) gpl.doInitialPlace(threads = 4) gpl.doNesterovPlace(threads = 4) gpl.reset() # Run initial detailed placement site = design.getBlock().getRows()[0].getSite() # Allow 1um x-displacement and 3um y-displacement max_disp_x = int(design.micronToDBU(1)) max_disp_y = int(design.micronToDBU(3)) # Remove filler cells to be able to move the cells design.getOpendp().removeFillers() design.getOpendp().detailedPlacement(max_disp_x, max_disp_y, "", False) import pdn, odb # Configure power delivery network # Set up global power/ground connections for net in design.getBlock().getNets(): if net.getSigType() == "POWER" or net.getSigType() == "GROUND": net.setSpecial() VDD_net = design.getBlock().findNet("VDD") VSS_net = design.getBlock().findNet("VSS") switched_power = None secondary = list() # Create VDD/VSS nets if they don't exist if VDD_net == None: VDD_net = odb.dbNet_create(design.getBlock(), "VDD") VDD_net.setSpecial() VDD_net.setSigType("POWER") if VSS_net == None: VSS_net = odb.dbNet_create(design.getBlock(), "VSS") VSS_net.setSpecial() VSS_net.setSigType("GROUND") # Connect power pins to global nets design.getBlock().addGlobalConnect(region = None, instPattern = ".*", pinPattern = "^VDD$", net = VDD_net, do_connect = True) design.getBlock().addGlobalConnect(region = None, instPattern = ".*", pinPattern = "^VDDPE$", net = VDD_net, do_connect = True) design.getBlock().addGlobalConnect(region = None, instPattern = ".*", pinPattern = "^VDDCE$", net = VDD_net, do_connect = True) design.getBlock().addGlobalConnect(region = None, instPattern = ".*", pinPattern = "^VSS$", net = VSS_net, do_connect = True) design.getBlock().addGlobalConnect(region = None, instPattern = ".*", pinPattern = "^VSSE$", net = VSS_net, do_connect = True) design.getBlock().globalConnect() # Configure power domains pdngen = design.getPdnGen() pdngen.setCoreDomain(power = VDD_net, switched_power = switched_power, ground = VSS_net, secondary = secondary) # Configure power ring dimensions core_ring_width = [design.micronToDBU(2), design.micronToDBU(2)] core_ring_spacing = [design.micronToDBU(2), design.micronToDBU(2)] core_ring_core_offset = [design.micronToDBU(0) for i in range(4)] core_ring_pad_offset = [design.micronToDBU(0) for i in range(4)] pdn_cut_pitch = [design.micronToDBU(0) for i in range(2)] # Get routing layers for power ring connections ring_connect_to_pad_layers = list() for layer in design.getTech().getDB().getTech().getLayers(): if layer.getType() == "ROUTING": ring_connect_to_pad_layers.append(layer) # Create power grid for standard cells domains = [pdngen.findDomain("Core")] halo = [design.micronToDBU(0) for i in range(4)] for domain in domains: pdngen.makeCoreGrid(domain = domain, name = "top", starts_with = pdn.GROUND, pin_layers = [], generate_obstructions = [], powercell = None, powercontrol = None, powercontrolnetwork = "STAR") # Get metal layers for power grid m1 = design.getTech().getDB().getTech().findLayer("metal1") m4 = design.getTech().getDB().getTech().findLayer("metal4") m7 = design.getTech().getDB().getTech().findLayer("metal7") m8 = design.getTech().getDB().getTech().findLayer("metal8") grid = pdngen.findGrid("top") for g in grid: # Create power rings around core area pdngen.makeRing(grid = g, layer0 = m7, width0 = core_ring_width[0], spacing0 = core_ring_spacing[0], layer1 = m8, width1 = core_ring_width[0], spacing1 = core_ring_spacing[0], starts_with = pdn.GRID, offset = core_ring_core_offset, pad_offset = core_ring_pad_offset, extend = False, pad_pin_layers = ring_connect_to_pad_layers, nets = [], allow_out_of_die = True) # Create horizontal power straps on metal1 for standard cell connections pdngen.makeFollowpin(grid = g, layer = m1, width = design.micronToDBU(0.07), extend = pdn.CORE) # Create vertical power straps on metal4 and metal7 pdngen.makeStrap(grid = g, layer = m4, width = design.micronToDBU(1.2), spacing = design.micronToDBU(1.2), pitch = design.micronToDBU(6), offset = design.micronToDBU(0), number_of_straps = 0, snap = False, starts_with = pdn.GRID, extend = pdn.CORE, nets = []) pdngen.makeStrap(grid = g, layer = m7, width = design.micronToDBU(1.4), spacing = design.micronToDBU(1.4), pitch = design.micronToDBU(10.8), offset = design.micronToDBU(0), number_of_straps = 0, snap = False, starts_with = pdn.GRID, extend = pdn.RINGS, nets = []) pdngen.makeStrap(grid = g, layer = m8, width = design.micronToDBU(1.4), spacing = design.micronToDBU(1.4), pitch = design.micronToDBU(10.8), offset = design.micronToDBU(0), number_of_straps = 0, snap = False, starts_with = pdn.GRID, extend = pdn.BOUNDARY, nets = []) # Create via connections between power grid layers pdngen.makeConnect(grid = g, layer0 = m1, layer1 = m4, cut_pitch_x = pdn_cut_pitch[0], cut_pitch_y = pdn_cut_pitch[1], vias = [], techvias = [], max_rows = 0, max_columns = 0, ongrid = [], split_cuts = dict(), dont_use_vias = "") pdngen.makeConnect(grid = g, layer0 = m4, layer1 = m7, cut_pitch_x = pdn_cut_pitch[0], cut_pitch_y = pdn_cut_pitch[1], vias = [], techvias = [], max_rows = 0, max_columns = 0, ongrid = [], split_cuts = dict(), dont_use_vias = "") pdngen.makeConnect(grid = g, layer0 = m7, layer1 = m8, cut_pitch_x = pdn_cut_pitch[0], cut_pitch_y = pdn_cut_pitch[1], vias = [], techvias = [], max_rows = 0, max_columns = 0, ongrid = [], split_cuts = dict(), dont_use_vias = "") # Create power grid for macro blocks macros = [inst for inst in design.getBlock().getInsts() if inst.getMaster().isBlock()] m5 = design.getTech().getDB().getTech().findLayer("metal5") m6 = design.getTech().getDB().getTech().findLayer("metal6") for i in range(len(macros)): # Create power grid for each macro for domain in domains: pdngen.makeInstanceGrid(domain = domain, name = "CORE_macro_grid_" + str(i), starts_with = pdn.GROUND, inst = macros[i], halo = halo, pg_pins_to_boundary = True, default_grid = False, generate_obstructions = [], is_bump = False) grid = pdngen.findGrid("CORE_macro_grid_" + str(i)) for g in grid: # Create power straps on metal5 and metal6 for macro connections pdngen.makeStrap(grid = g, layer = m5, width = design.micronToDBU(1.2), spacing = design.micronToDBU(1.2), pitch = design.micronToDBU(6), offset = design.micronToDBU(0), number_of_straps = 0, snap = True, starts_with = pdn.GRID, extend = pdn.CORE, nets = []) pdngen.makeStrap(grid = g, layer = m6, width = design.micronToDBU(1.2), spacing = design.micronToDBU(1.2), pitch = design.micronToDBU(6), offset = design.micronToDBU(0), number_of_straps = 0, snap = True, starts_with = pdn.GRID, extend = pdn.CORE, nets = []) # Create via connections between macro power grid layers pdngen.makeConnect(grid = g, layer0 = m4, layer1 = m5, cut_pitch_x = pdn_cut_pitch[0], cut_pitch_y = pdn_cut_pitch[1], vias = [], techvias = [], max_rows = 0, max_columns = 0, ongrid = [], split_cuts = dict(), dont_use_vias = "") pdngen.makeConnect(grid = g, layer0 = m5, layer1 = m6, cut_pitch_x = pdn_cut_pitch[0], cut_pitch_y = pdn_cut_pitch[1], vias = [], techvias = [], max_rows = 0, max_columns = 0, ongrid = [], split_cuts = dict(), dont_use_vias = "") pdngen.makeConnect(grid = g, layer0 = m6, layer1 = m7, cut_pitch_x = pdn_cut_pitch[0], cut_pitch_y = pdn_cut_pitch[1], vias = [], techvias = [], max_rows = 0, max_columns = 0, ongrid = [], split_cuts = dict(), dont_use_vias = "") # Verify and build power grid pdngen.checkSetup() pdngen.buildGrids(False) pdngen.writeToDb(True, ) pdngen.resetShapes() # Configure and run clock tree synthesis design.evalTclString("set_propagated_clock [get_clocks {core_clock}]") # Set RC values for clock and signal nets design.evalTclString("set_wire_rc -clock -resistance 0.03574 -capacitance 0.07516") design.evalTclString("set_wire_rc -signal -resistance 0.03574 -capacitance 0.07516") cts = design.getTritonCts() parms = cts.getParms() parms.setWireSegmentUnit(20) # Configure clock buffers cts.setBufferList("BUF_X2") cts.setRootBuffer("BUF_X2") cts.setSinkBuffer("BUF_X2") cts.runTritonCts() # Run final detailed placement site = design.getBlock().getRows()[0].getSite() max_disp_x = int(design.micronToDBU(1) / site.getWidth()) max_disp_y = int(design.micronToDBU(3) / site.getHeight()) design.getOpendp().detailedPlacement(max_disp_x, max_disp_y, "", False) import openroad as ord # Insert filler cells db = ord.get_db() filler_masters = list() # filler cells' naming convention filler_cells_prefix = "FILLCELL_" for lib in db.getLibs(): for master in lib.getMasters(): if master.getType() == "CORE_SPACER": filler_masters.append(master) if len(filler_masters) == 0: print("no filler cells in library!") else: design.getOpendp().fillerPlacement(filler_masters = filler_masters, prefix = filler_cells_prefix, verbose = False) # Configure and run global routing # Set routing layer ranges for signal and clock nets signal_low_layer = design.getTech().getDB().getTech().findLayer("metal1").getRoutingLevel() signal_high_layer = design.getTech().getDB().getTech().findLayer("metal7").getRoutingLevel() clk_low_layer = design.getTech().getDB().getTech().findLayer("metal1").getRoutingLevel() clk_high_layer = design.getTech().getDB().getTech().findLayer("metal7").getRoutingLevel() grt = design.getGlobalRouter() grt.setMinRoutingLayer(signal_low_layer) grt.setMaxRoutingLayer(signal_high_layer) grt.setMinLayerForClock(clk_low_layer) grt.setMaxLayerForClock(clk_high_layer) grt.setAdjustment(0.5) grt.setVerbose(True) grt.globalRoute(True) import drt # Configure and run detailed routing drter = design.getTritonRoute() params = drt.ParamStruct() params.outputMazeFile = "" params.outputDrcFile = "" params.outputCmapFile = "" params.outputGuideCoverageFile = "" params.dbProcessNode = "" params.enableViaGen = True params.drouteEndIter = 1 params.viaInPinBottomLayer = "" params.viaInPinTopLayer = "" params.orSeed = -1 params.orK = 0 params.bottomRoutingLayer = "metal1" params.topRoutingLayer = "metal7" params.verbose = 1 params.cleanPatches = True params.doPa = True params.singleStepDR = False params.minAccessPoints = 1 params.saveGuideUpdates = False drter.setParams(params) drter.main() # Write final DEF file design.writeDef("final.def")
from openroad import Tech, Design, Timing from pathlib import Path # Initialize OpenROAD objects and read technology files tech = Tech() # Set paths to library and design files libDir = Path("../Design/nangate45/lib") lefDir = Path("../Design/nangate45/lef") designDir = Path("../Design/") # Read all liberty (.lib) and LEF files from the library directories libFiles = libDir.glob("*.lib") techLefFiles = lefDir.glob("*.tech.lef") lefFiles = lefDir.glob('*.lef') # Load liberty timing libraries for libFile in libFiles: tech.readLiberty(libFile.as_posix()) # Load technology and cell LEF files for techLefFile in techLefFiles: tech.readLef(techLefFile.as_posix()) for lefFile in lefFiles: tech.readLef(lefFile.as_posix()) # Create design and read Verilog netlist design = Design(tech) odbFile = designDir/str("2_floorplan.odb") design.readDb(odbFile.as_posix()) # Configure and run I/O pin placement params = design.getIOPlacer().getParameters() params.setRandSeed(42) params.setMinDistanceInTracks(False) params.setMinDistance(design.micronToDBU(0)) params.setCornerAvoidance(design.micronToDBU(0)) # Place I/O pins on metal8 (horizontal) and metal9 (vertical) layers design.getIOPlacer().addHorLayer(design.getTech().getDB().getTech().findLayer("metal8")) design.getIOPlacer().addVerLayer(design.getTech().getDB().getTech().findLayer("metal9")) IOPlacer_random_mode = True design.getIOPlacer().runAnnealing(IOPlacer_random_mode) # Place macro blocks if present macros = [inst for inst in design.getBlock().getInsts() if inst.getMaster().isBlock()] if len(macros) > 0: mpl = design.getMacroPlacer() block = design.getBlock() core = block.getCoreArea() mpl.place( num_threads = 64, max_num_macro = len(macros)//8, min_num_macro = 0, max_num_inst = 0, min_num_inst = 0, tolerance = 0.1, max_num_level = 2, coarsening_ratio = 10.0, large_net_threshold = 50, signature_net_threshold = 50, halo_width = 2.0, halo_height = 2.0, fence_lx = block.dbuToMicrons(core.xMin()), fence_ly = block.dbuToMicrons(core.yMin()), fence_ux = block.dbuToMicrons(core.xMax()), fence_uy = block.dbuToMicrons(core.yMax()), area_weight = 0.1, outline_weight = 100.0, wirelength_weight = 100.0, guidance_weight = 10.0, fence_weight = 10.0, boundary_weight = 50.0, notch_weight = 10.0, macro_blockage_weight = 10.0, pin_access_th = 0.0, target_util = 0.25, target_dead_space = 0.05, min_ar = 0.33, snap_layer = 4, bus_planning_flag = False, report_directory = "" ) # Configure and run global placement gpl = design.getReplace() gpl.setTimingDrivenMode(False) gpl.setRoutabilityDrivenMode(True) gpl.setUniformTargetDensityMode(True) # Limit initial placement iterations and set density penalty gpl.setInitialPlaceMaxIter(10) gpl.setInitDensityPenalityFactor(0.05) gpl.doInitialPlace(threads = 4) gpl.doNesterovPlace(threads = 4) gpl.reset() # Run initial detailed placement site = design.getBlock().getRows()[0].getSite() # Allow 1um x-displacement and 3um y-displacement max_disp_x = int(design.micronToDBU(1)) max_disp_y = int(design.micronToDBU(3)) # Remove filler cells to be able to move the cells design.getOpendp().removeFillers() design.getOpendp().detailedPlacement(max_disp_x, max_disp_y, "", False) import pdn, odb # Configure power delivery network # Set up global power/ground connections for net in design.getBlock().getNets(): if net.getSigType() == "POWER" or net.getSigType() == "GROUND": net.setSpecial() # Mark power/ground nets as special nets # Find existing power and ground nets or create if needed VDD_net = design.getBlock().findNet("VDD") VSS_net = design.getBlock().findNet("VSS") switched_power = None # No switched power domain in this design secondary = list() # No secondary power nets # Create VDD/VSS nets if they don't exist if VDD_net == None: VDD_net = odb.dbNet_create(design.getBlock(), "VDD") VDD_net.setSpecial() VDD_net.setSigType("POWER") if VSS_net == None: VSS_net = odb.dbNet_create(design.getBlock(), "VSS") VSS_net.setSpecial() VSS_net.setSigType("GROUND") # Connect power pins to global nets # Map standard VDD pins to power net for all instances design.getBlock().addGlobalConnect(region = None, instPattern = ".*", pinPattern = "^VDD$", net = VDD_net, do_connect = True) # Map peripheral domain VDD pins to power net design.getBlock().addGlobalConnect(region = None, instPattern = ".*", pinPattern = "^VDDPE$", net = VDD_net, do_connect = True) # Map core domain VDD pins to power net design.getBlock().addGlobalConnect(region = None, instPattern = ".*", pinPattern = "^VDDCE$", net = VDD_net, do_connect = True) # Map standard VSS pins to ground net design.getBlock().addGlobalConnect(region = None, instPattern = ".*", pinPattern = "^VSS$", net = VSS_net, do_connect = True) # Map VSS pins with 'E' suffix to ground net design.getBlock().addGlobalConnect(region = None, instPattern = ".*", pinPattern = "^VSSE$", net = VSS_net, do_connect = True) # Apply the global connections design.getBlock().globalConnect() # Configure power domains pdngen = design.getPdnGen() # Set core power domain with primary power/ground nets pdngen.setCoreDomain(power = VDD_net, switched_power = switched_power, ground = VSS_net, secondary = secondary) # Configure power ring dimensions # Set core ring's width and spacing config to 2 μm core_ring_width = [design.micronToDBU(2), design.micronToDBU(2)] core_ring_spacing = [design.micronToDBU(2), design.micronToDBU(2)] # Set core ring's offset to 0 μm (no offset from core boundary) core_ring_core_offset = [design.micronToDBU(0) for i in range(4)] core_ring_pad_offset = [design.micronToDBU(0) for i in range(4)] # Set via cut pitch to 0 μm pdn_cut_pitch = [design.micronToDBU(0) for i in range(2)] # Get routing layers for power ring connections to pads ring_connect_to_pad_layers = list() for layer in design.getTech().getDB().getTech().getLayers(): if layer.getType() == "ROUTING": ring_connect_to_pad_layers.append(layer) # Create power grid for standard cells domains = [pdngen.findDomain("Core")] # Set halo around macros for power grid routing halo = [design.micronToDBU(0) for i in range(4)] for domain in domains: # Create the main core grid structure pdngen.makeCoreGrid(domain = domain, name = "top", starts_with = pdn.GROUND, # Start with ground net pin_layers = [], generate_obstructions = [], powercell = None, powercontrol = None, powercontrolnetwork = "STAR") # Get metal layers for power grid implementation m1 = design.getTech().getDB().getTech().findLayer("metal1") m4 = design.getTech().getDB().getTech().findLayer("metal4") m7 = design.getTech().getDB().getTech().findLayer("metal7") m8 = design.getTech().getDB().getTech().findLayer("metal8") grid = pdngen.findGrid("top") for g in grid: # Create power rings around core area using metal7 and metal8 pdngen.makeRing(grid = g, layer0 = m7, width0 = core_ring_width[0], spacing0 = core_ring_spacing[0], layer1 = m8, width1 = core_ring_width[0], spacing1 = core_ring_spacing[0], starts_with = pdn.GRID, offset = core_ring_core_offset, pad_offset = core_ring_pad_offset, extend = False, pad_pin_layers = ring_connect_to_pad_layers, nets = [], allow_out_of_die = True) # Create horizontal power straps on metal1 for standard cell power rail connections pdngen.makeFollowpin(grid = g, layer = m1, width = design.micronToDBU(0.07), # 0.07μm straps for standard cell rails extend = pdn.CORE) # Create power straps on metal4 with 1.2μm width and 6μm pitch pdngen.makeStrap(grid = g, layer = m4, width = design.micronToDBU(1.2), spacing = design.micronToDBU(1.2), pitch = design.micronToDBU(6), offset = design.micronToDBU(0), number_of_straps = 0, # Auto-calculate number of straps snap = False, starts_with = pdn.GRID, extend = pdn.CORE, nets = []) # Create power straps on metal7 with 1.4μm width and 10.8μm pitch pdngen.makeStrap(grid = g, layer = m7, width = design.micronToDBU(1.4), spacing = design.micronToDBU(1.4), pitch = design.micronToDBU(10.8), offset = design.micronToDBU(0), number_of_straps = 0, snap = False, starts_with = pdn.GRID, extend = pdn.RINGS, # Extend to the power rings nets = []) # Create power straps on metal7 with 1.4μm width and 10.8μm pitch pdngen.makeStrap(grid = g, layer = m8, width = design.micronToDBU(1.4), spacing = design.micronToDBU(1.4), pitch = design.micronToDBU(10.8), offset = design.micronToDBU(0), number_of_straps = 0, snap = False, starts_with = pdn.GRID, extend = pdn.BOUNDARY, # Extend to the power rings nets = []) # Create via connections between power grid layers # Connect metal1 to metal4 pdngen.makeConnect(grid = g, layer0 = m1, layer1 = m4, cut_pitch_x = pdn_cut_pitch[0], cut_pitch_y = pdn_cut_pitch[1], vias = [], techvias = [], max_rows = 0, max_columns = 0, ongrid = [], split_cuts = dict(), dont_use_vias = "") # Connect metal4 to metal7 pdngen.makeConnect(grid = g, layer0 = m4, layer1 = m7, cut_pitch_x = pdn_cut_pitch[0], cut_pitch_y = pdn_cut_pitch[1], vias = [], techvias = [], max_rows = 0, max_columns = 0, ongrid = [], split_cuts = dict(), dont_use_vias = "") # Connect metal7 to metal8 (for ring connections) pdngen.makeConnect(grid = g, layer0 = m7, layer1 = m8, cut_pitch_x = pdn_cut_pitch[0], cut_pitch_y = pdn_cut_pitch[1], vias = [], techvias = [], max_rows = 0, max_columns = 0, ongrid = [], split_cuts = dict(), dont_use_vias = "") # Create power grid for macro blocks # Define additional metal layers for macro connections macros = [inst for inst in design.getBlock().getInsts() if inst.getMaster().isBlock()] m5 = design.getTech().getDB().getTech().findLayer("metal5") m6 = design.getTech().getDB().getTech().findLayer("metal6") # Set PG ring config for macros macro_ring_width = [design.micronToDBU(1.5), design.micronToDBU(1.5)] macro_ring_spacing = [design.micronToDBU(1.5), design.micronToDBU(1.5)] macro_ring_core_offset = [design.micronToDBU(0) for i in range(4)] macro_ring_pad_offset = [design.micronToDBU(0) for i in range(4)] for i in range(len(macros)): # Create separate power grid for each macro instance for domain in domains: pdngen.makeInstanceGrid(domain = domain, name = "CORE_macro_grid_" + str(i), starts_with = pdn.GROUND, inst = macros[i], halo = halo, pg_pins_to_boundary = True, # Connect power/ground pins to boundary default_grid = False, generate_obstructions = [], is_bump = False) grid = pdngen.findGrid("CORE_macro_grid_" + str(i)) for g in grid: # Create power ring around macro using metal5 and metal6 pdngen.makeRing(grid = g, layer0 = m5, width0 = macro_ring_width[0], spacing0 = macro_ring_spacing[0], layer1 = m6, width1 = macro_ring_width[0], spacing1 = macro_ring_spacing[0], starts_with = pdn.GRID, offset = macro_ring_core_offset, pad_offset = macro_ring_pad_offset, extend = False, pad_pin_layers = macro_ring_connect_to_pad_layers, nets = []) # Create power straps on metal5 for macro connections pdngen.makeStrap(grid = g, layer = m5, width = design.micronToDBU(1.2), spacing = design.micronToDBU(1.2), pitch = design.micronToDBU(6), offset = design.micronToDBU(0), number_of_straps = 0, snap = True, # Snap to grid starts_with = pdn.GRID, extend = pdn.RINGS, nets = []) # Create power straps on metal6 for macro connections pdngen.makeStrap(grid = g, layer = m6, width = design.micronToDBU(1.2), spacing = design.micronToDBU(1.2), pitch = design.micronToDBU(6), offset = design.micronToDBU(0), number_of_straps = 0, snap = True, starts_with = pdn.GRID, extend = pdn.RINGS, nets = []) # Create via connections between macro power grid layers # Connect metal4 (from core grid) to metal5 (macro grid) pdngen.makeConnect(grid = g, layer0 = m4, layer1 = m5, cut_pitch_x = pdn_cut_pitch[0], cut_pitch_y = pdn_cut_pitch[1], vias = [], techvias = [], max_rows = 0, max_columns = 0, ongrid = [], split_cuts = dict(), dont_use_vias = "") # Connect metal5 to metal6 (macro grid layers) pdngen.makeConnect(grid = g, layer0 = m5, layer1 = m6, cut_pitch_x = pdn_cut_pitch[0], cut_pitch_y = pdn_cut_pitch[1], vias = [], techvias = [], max_rows = 0, max_columns = 0, ongrid = [], split_cuts = dict(), dont_use_vias = "") # Connect metal6 (macro grid) to metal7 (core grid) pdngen.makeConnect(grid = g, layer0 = m6, layer1 = m7, cut_pitch_x = pdn_cut_pitch[0], cut_pitch_y = pdn_cut_pitch[1], vias = [], techvias = [], max_rows = 0, max_columns = 0, ongrid = [], split_cuts = dict(), dont_use_vias = "") # Generate the final power delivery network pdngen.checkSetup() # Verify configuration pdngen.buildGrids(False) # Build the power grid pdngen.writeToDb(True, ) # Write power grid to the design database pdngen.resetShapes() # Reset temporary shapes # Configure and run clock tree synthesis design.evalTclString("set_propagated_clock [get_clocks {core_clock}]") # Set RC values for clock and signal nets design.evalTclString("set_wire_rc -clock -resistance 0.03574 -capacitance 0.07516") design.evalTclString("set_wire_rc -signal -resistance 0.03574 -capacitance 0.07516") cts = design.getTritonCts() parms = cts.getParms() parms.setWireSegmentUnit(20) # Configure clock buffers cts.setBufferList("BUF_X2") cts.setRootBuffer("BUF_X2") cts.setSinkBuffer("BUF_X2") cts.runTritonCts() # Run final detailed placement site = design.getBlock().getRows()[0].getSite() max_disp_x = int(design.micronToDBU(1) / site.getWidth()) max_disp_y = int(design.micronToDBU(3) / site.getHeight()) design.getOpendp().detailedPlacement(max_disp_x, max_disp_y, "", False) import openroad as ord # Insert filler cells db = ord.get_db() filler_masters = list() # filler cells' naming convention filler_cells_prefix = "FILLCELL_" for lib in db.getLibs(): for master in lib.getMasters(): if master.getType() == "CORE_SPACER": filler_masters.append(master) if len(filler_masters) == 0: print("no filler cells in library!") else: design.getOpendp().fillerPlacement(filler_masters = filler_masters, prefix = filler_cells_prefix, verbose = False) # Configure and run global routing # Set routing layer ranges for signal and clock nets signal_low_layer = design.getTech().getDB().getTech().findLayer("metal1").getRoutingLevel() signal_high_layer = design.getTech().getDB().getTech().findLayer("metal7").getRoutingLevel() clk_low_layer = design.getTech().getDB().getTech().findLayer("metal1").getRoutingLevel() clk_high_layer = design.getTech().getDB().getTech().findLayer("metal7").getRoutingLevel() grt = design.getGlobalRouter() grt.setMinRoutingLayer(signal_low_layer) grt.setMaxRoutingLayer(signal_high_layer) grt.setMinLayerForClock(clk_low_layer) grt.setMaxLayerForClock(clk_high_layer) grt.setAdjustment(0.5) grt.setVerbose(True) grt.globalRoute(True) import drt # Configure and run detailed routing drter = design.getTritonRoute() params = drt.ParamStruct() params.outputMazeFile = "" params.outputDrcFile = "" params.outputCmapFile = "" params.outputGuideCoverageFile = "" params.dbProcessNode = "" params.enableViaGen = True params.drouteEndIter = 1 params.viaInPinBottomLayer = "" params.viaInPinTopLayer = "" params.orSeed = -1 params.orK = 0 params.bottomRoutingLayer = "metal1" params.topRoutingLayer = "metal7" params.verbose = 1 params.cleanPatches = True params.doPa = True params.singleStepDR = False params.minAccessPoints = 1 params.saveGuideUpdates = False drter.setParams(params) drter.main() # Write final DEF file design.writeDef("final.def")
from openroad import Tech, Design, Timing from pathlib import Path # Initialize OpenROAD objects and read technology files tech = Tech() # Set paths to library and design files libDir = Path("../Design/nangate45/lib") lefDir = Path("../Design/nangate45/lef") designDir = Path("../Design/") # Read all liberty (.lib) and LEF files from the library directories libFiles = libDir.glob("*.lib") techLefFiles = lefDir.glob("*.tech.lef") lefFiles = lefDir.glob('*.lef') # Load liberty timing libraries for libFile in libFiles: tech.readLiberty(libFile.as_posix()) # Load technology and cell LEF files for techLefFile in techLefFiles: tech.readLef(techLefFile.as_posix()) for lefFile in lefFiles: tech.readLef(lefFile.as_posix()) # Create design and read Verilog netlist design = Design(tech) odbFile = designDir/str("2_floorplan.odb") design.readDb(odbFile.as_posix()) # Configure and run I/O pin placement params = design.getIOPlacer().getParameters() params.setRandSeed(42) params.setMinDistanceInTracks(False) params.setMinDistance(design.micronToDBU(0)) params.setCornerAvoidance(design.micronToDBU(0)) # Place I/O pins on metal8 (horizontal) and metal9 (vertical) layers design.getIOPlacer().addHorLayer(design.getTech().getDB().getTech().findLayer("metal8")) design.getIOPlacer().addVerLayer(design.getTech().getDB().getTech().findLayer("metal9")) IOPlacer_random_mode = True design.getIOPlacer().runAnnealing(IOPlacer_random_mode) # Place macro blocks if present macros = [inst for inst in design.getBlock().getInsts() if inst.getMaster().isBlock()] if len(macros) > 0: mpl = design.getMacroPlacer() block = design.getBlock() core = block.getCoreArea() mpl.place( num_threads = 64, max_num_macro = len(macros)//8, min_num_macro = 0, max_num_inst = 0, min_num_inst = 0, tolerance = 0.1, max_num_level = 2, coarsening_ratio = 10.0, large_net_threshold = 50, signature_net_threshold = 50, halo_width = 2.0, halo_height = 2.0, fence_lx = block.dbuToMicrons(core.xMin()), fence_ly = block.dbuToMicrons(core.yMin()), fence_ux = block.dbuToMicrons(core.xMax()), fence_uy = block.dbuToMicrons(core.yMax()), area_weight = 0.1, outline_weight = 100.0, wirelength_weight = 100.0, guidance_weight = 10.0, fence_weight = 10.0, boundary_weight = 50.0, notch_weight = 10.0, macro_blockage_weight = 10.0, pin_access_th = 0.0, target_util = 0.25, target_dead_space = 0.05, min_ar = 0.33, snap_layer = 4, bus_planning_flag = False, report_directory = "" ) # Configure and run global placement gpl = design.getReplace() gpl.setTimingDrivenMode(False) gpl.setRoutabilityDrivenMode(True) gpl.setUniformTargetDensityMode(True) # Limit initial placement iterations and set density penalty gpl.setInitialPlaceMaxIter(10) gpl.setInitDensityPenalityFactor(0.05) gpl.doInitialPlace(threads = 4) gpl.doNesterovPlace(threads = 4) gpl.reset() # Run initial detailed placement site = design.getBlock().getRows()[0].getSite() # Allow 1um x-displacement and 3um y-displacement max_disp_x = int(design.micronToDBU(1)) max_disp_y = int(design.micronToDBU(3)) # Remove filler cells to be able to move the cells design.getOpendp().removeFillers() design.getOpendp().detailedPlacement(max_disp_x, max_disp_y, "", False) import pdn, odb # Configure power delivery network # Set up global power/ground connections for net in design.getBlock().getNets(): if net.getSigType() == "POWER" or net.getSigType() == "GROUND": net.setSpecial() # Mark power/ground nets as special nets # Find existing power and ground nets or create if needed VDD_net = design.getBlock().findNet("VDD") VSS_net = design.getBlock().findNet("VSS") switched_power = None # No switched power domain in this design secondary = list() # No secondary power nets # Create VDD/VSS nets if they don't exist if VDD_net == None: VDD_net = odb.dbNet_create(design.getBlock(), "VDD") VDD_net.setSpecial() VDD_net.setSigType("POWER") if VSS_net == None: VSS_net = odb.dbNet_create(design.getBlock(), "VSS") VSS_net.setSpecial() VSS_net.setSigType("GROUND") # Connect power pins to global nets # Map standard VDD pins to power net for all instances design.getBlock().addGlobalConnect(region = None, instPattern = ".*", pinPattern = "^VDD$", net = VDD_net, do_connect = True) # Map peripheral domain VDD pins to power net design.getBlock().addGlobalConnect(region = None, instPattern = ".*", pinPattern = "^VDDPE$", net = VDD_net, do_connect = True) # Map core domain VDD pins to power net design.getBlock().addGlobalConnect(region = None, instPattern = ".*", pinPattern = "^VDDCE$", net = VDD_net, do_connect = True) # Map standard VSS pins to ground net design.getBlock().addGlobalConnect(region = None, instPattern = ".*", pinPattern = "^VSS$", net = VSS_net, do_connect = True) # Map VSS pins with 'E' suffix to ground net design.getBlock().addGlobalConnect(region = None, instPattern = ".*", pinPattern = "^VSSE$", net = VSS_net, do_connect = True) # Apply the global connections design.getBlock().globalConnect() # Configure power domains pdngen = design.getPdnGen() # Set core power domain with primary power/ground nets pdngen.setCoreDomain(power = VDD_net, switched_power = switched_power, ground = VSS_net, secondary = secondary) # Set via cut pitch to 0 μm pdn_cut_pitch = [design.micronToDBU(0) for i in range(2)] # Get routing layers for power ring connections to pads ring_connect_to_pad_layers = list() for layer in design.getTech().getDB().getTech().getLayers(): if layer.getType() == "ROUTING": ring_connect_to_pad_layers.append(layer) # Create power grid for standard cells domains = [pdngen.findDomain("Core")] # Set halo around macros for power grid routing halo = [design.micronToDBU(0) for i in range(4)] for domain in domains: # Create the main core grid structure pdngen.makeCoreGrid(domain = domain, name = "top", starts_with = pdn.GROUND, # Start with ground net pin_layers = [], generate_obstructions = [], powercell = None, powercontrol = None, powercontrolnetwork = "STAR") # Get metal layers for power grid implementation m1 = design.getTech().getDB().getTech().findLayer("metal1") m4 = design.getTech().getDB().getTech().findLayer("metal4") m7 = design.getTech().getDB().getTech().findLayer("metal7") m8 = design.getTech().getDB().getTech().findLayer("metal8") grid = pdngen.findGrid("top") for g in grid: # Create horizontal power straps on metal1 for standard cell power rail connections pdngen.makeFollowpin(grid = g, layer = m1, width = design.micronToDBU(0.07), # 0.07μm straps for standard cell rails extend = pdn.CORE) # Create power straps on metal4 with 1.2μm width and 6μm pitch pdngen.makeStrap(grid = g, layer = m4, width = design.micronToDBU(1.2), spacing = design.micronToDBU(1.2), pitch = design.micronToDBU(6), offset = design.micronToDBU(0), number_of_straps = 0, # Auto-calculate number of straps snap = False, starts_with = pdn.GRID, extend = pdn.CORE, nets = []) # Create power straps on metal7 with 1.4μm width and 10.8μm pitch pdngen.makeStrap(grid = g, layer = m7, width = design.micronToDBU(1.4), spacing = design.micronToDBU(1.4), pitch = design.micronToDBU(10.8), offset = design.micronToDBU(0), number_of_straps = 0, snap = False, starts_with = pdn.GRID, extend = pdn.CORE, nets = []) # Create power straps on metal7 with 1.4μm width and 10.8μm pitch pdngen.makeStrap(grid = g, layer = m8, width = design.micronToDBU(1.4), spacing = design.micronToDBU(1.4), pitch = design.micronToDBU(10.8), offset = design.micronToDBU(0), number_of_straps = 0, snap = False, starts_with = pdn.GRID, extend = pdn.BOUNDARY, nets = []) # Create via connections between power grid layers # Connect metal1 to metal4 pdngen.makeConnect(grid = g, layer0 = m1, layer1 = m4, cut_pitch_x = pdn_cut_pitch[0], cut_pitch_y = pdn_cut_pitch[1], vias = [], techvias = [], max_rows = 0, max_columns = 0, ongrid = [], split_cuts = dict(), dont_use_vias = "") # Connect metal4 to metal7 pdngen.makeConnect(grid = g, layer0 = m4, layer1 = m7, cut_pitch_x = pdn_cut_pitch[0], cut_pitch_y = pdn_cut_pitch[1], vias = [], techvias = [], max_rows = 0, max_columns = 0, ongrid = [], split_cuts = dict(), dont_use_vias = "") # Connect metal7 to metal8 pdngen.makeConnect(grid = g, layer0 = m7, layer1 = m8, cut_pitch_x = pdn_cut_pitch[0], cut_pitch_y = pdn_cut_pitch[1], vias = [], techvias = [], max_rows = 0, max_columns = 0, ongrid = [], split_cuts = dict(), dont_use_vias = "") # Create power grid for macro blocks # Define additional metal layers for macro connections macros = [inst for inst in design.getBlock().getInsts() if inst.getMaster().isBlock()] m5 = design.getTech().getDB().getTech().findLayer("metal5") m6 = design.getTech().getDB().getTech().findLayer("metal6") # Set PG ring config for macros macro_ring_width = [design.micronToDBU(1.5), design.micronToDBU(1.5)] macro_ring_spacing = [design.micronToDBU(1.5), design.micronToDBU(1.5)] macro_ring_core_offset = [design.micronToDBU(0) for i in range(4)] macro_ring_pad_offset = [design.micronToDBU(0) for i in range(4)] for i in range(len(macros)): # Create separate power grid for each macro instance for domain in domains: pdngen.makeInstanceGrid(domain = domain, name = "CORE_macro_grid_" + str(i), starts_with = pdn.GROUND, inst = macros[i], halo = halo, pg_pins_to_boundary = True, # Connect power/ground pins to boundary default_grid = False, generate_obstructions = [], is_bump = False) grid = pdngen.findGrid("CORE_macro_grid_" + str(i)) for g in grid: # Create power ring around macro using metal5 and metal6 pdngen.makeRing(grid = g, layer0 = m5, width0 = macro_ring_width[0], spacing0 = macro_ring_spacing[0], layer1 = m6, width1 = macro_ring_width[0], spacing1 = macro_ring_spacing[0], starts_with = pdn.GRID, offset = macro_ring_core_offset, pad_offset = macro_ring_pad_offset, extend = False, pad_pin_layers = macro_ring_connect_to_pad_layers, nets = []) # Create power straps on metal5 for macro connections pdngen.makeStrap(grid = g, layer = m5, width = design.micronToDBU(1.2), spacing = design.micronToDBU(1.2), pitch = design.micronToDBU(6), offset = design.micronToDBU(0), number_of_straps = 0, snap = True, # Snap to grid starts_with = pdn.GRID, extend = pdn.RINGS, nets = []) # Create power straps on metal6 for macro connections pdngen.makeStrap(grid = g, layer = m6, width = design.micronToDBU(1.2), spacing = design.micronToDBU(1.2), pitch = design.micronToDBU(6), offset = design.micronToDBU(0), number_of_straps = 0, snap = True, starts_with = pdn.GRID, extend = pdn.RINGS, nets = []) # Create via connections between macro power grid layers # Connect metal4 (from core grid) to metal5 (macro grid) pdngen.makeConnect(grid = g, layer0 = m4, layer1 = m5, cut_pitch_x = pdn_cut_pitch[0], cut_pitch_y = pdn_cut_pitch[1], vias = [], techvias = [], max_rows = 0, max_columns = 0, ongrid = [], split_cuts = dict(), dont_use_vias = "") # Connect metal5 to metal6 (macro grid layers) pdngen.makeConnect(grid = g, layer0 = m5, layer1 = m6, cut_pitch_x = pdn_cut_pitch[0], cut_pitch_y = pdn_cut_pitch[1], vias = [], techvias = [], max_rows = 0, max_columns = 0, ongrid = [], split_cuts = dict(), dont_use_vias = "") # Connect metal6 (macro grid) to metal7 (core grid) pdngen.makeConnect(grid = g, layer0 = m6, layer1 = m7, cut_pitch_x = pdn_cut_pitch[0], cut_pitch_y = pdn_cut_pitch[1], vias = [], techvias = [], max_rows = 0, max_columns = 0, ongrid = [], split_cuts = dict(), dont_use_vias = "") # Generate the final power delivery network pdngen.checkSetup() # Verify configuration pdngen.buildGrids(False) # Build the power grid pdngen.writeToDb(True, ) # Write power grid to the design database pdngen.resetShapes() # Reset temporary shapes # Configure and run clock tree synthesis design.evalTclString("set_propagated_clock [get_clocks {core_clock}]") # Set RC values for clock and signal nets design.evalTclString("set_wire_rc -clock -resistance 0.03574 -capacitance 0.07516") design.evalTclString("set_wire_rc -signal -resistance 0.03574 -capacitance 0.07516") cts = design.getTritonCts() parms = cts.getParms() parms.setWireSegmentUnit(20) # Configure clock buffers cts.setBufferList("BUF_X2") cts.setRootBuffer("BUF_X2") cts.setSinkBuffer("BUF_X2") cts.runTritonCts() # Run final detailed placement site = design.getBlock().getRows()[0].getSite() max_disp_x = int(design.micronToDBU(1) / site.getWidth()) max_disp_y = int(design.micronToDBU(3) / site.getHeight()) design.getOpendp().detailedPlacement(max_disp_x, max_disp_y, "", False) import openroad as ord # Insert filler cells db = ord.get_db() filler_masters = list() # filler cells' naming convention filler_cells_prefix = "FILLCELL_" for lib in db.getLibs(): for master in lib.getMasters(): if master.getType() == "CORE_SPACER": filler_masters.append(master) if len(filler_masters) == 0: print("no filler cells in library!") else: design.getOpendp().fillerPlacement(filler_masters = filler_masters, prefix = filler_cells_prefix, verbose = False) # Configure and run global routing # Set routing layer ranges for signal and clock nets signal_low_layer = design.getTech().getDB().getTech().findLayer("metal1").getRoutingLevel() signal_high_layer = design.getTech().getDB().getTech().findLayer("metal7").getRoutingLevel() clk_low_layer = design.getTech().getDB().getTech().findLayer("metal1").getRoutingLevel() clk_high_layer = design.getTech().getDB().getTech().findLayer("metal7").getRoutingLevel() grt = design.getGlobalRouter() grt.setMinRoutingLayer(signal_low_layer) grt.setMaxRoutingLayer(signal_high_layer) grt.setMinLayerForClock(clk_low_layer) grt.setMaxLayerForClock(clk_high_layer) grt.setAdjustment(0.5) grt.setVerbose(True) grt.globalRoute(True) import drt # Configure and run detailed routing drter = design.getTritonRoute() params = drt.ParamStruct() params.outputMazeFile = "" params.outputDrcFile = "" params.outputCmapFile = "" params.outputGuideCoverageFile = "" params.dbProcessNode = "" params.enableViaGen = True params.drouteEndIter = 1 params.viaInPinBottomLayer = "" params.viaInPinTopLayer = "" params.orSeed = -1 params.orK = 0 params.bottomRoutingLayer = "metal1" params.topRoutingLayer = "metal7" params.verbose = 1 params.cleanPatches = True params.doPa = True params.singleStepDR = False params.minAccessPoints = 1 params.saveGuideUpdates = False drter.setParams(params) drter.main() import psm # Run static IR drop analysis psm_obj = design.getPDNSim() timing = Timing(design) source_types = [psm.GeneratedSourceType_FULL, psm.GeneratedSourceType_STRAPS, psm.GeneratedSourceType_BUMPS] # Analyze VDD power grid IR drop psm_obj.analyzePowerGrid(net = design.getBlock().findNet("VDD"), enable_em = False, corner = timing.getCorners()[0], use_prev_solution = False, em_file = "", error_file = "", voltage_source_file = "", voltage_file = "", source_type = source_types[2]) design.evalTclString("report_power")
from openroad import Tech, Design, Timing from pathlib import Path # Initialize OpenROAD objects and read technology files tech = Tech() # Set paths to library and design files libDir = Path("../Design/nangate45/lib") lefDir = Path("../Design/nangate45/lef") designDir = Path("../Design/") # Read all liberty (.lib) and LEF files from the library directories libFiles = libDir.glob("*.lib") techLefFiles = lefDir.glob("*.tech.lef") lefFiles = lefDir.glob('*.lef') # Load liberty timing libraries for libFile in libFiles: tech.readLiberty(libFile.as_posix()) # Load technology and cell LEF files for techLefFile in techLefFiles: tech.readLef(techLefFile.as_posix()) for lefFile in lefFiles: tech.readLef(lefFile.as_posix()) # Create design and read Verilog netlist design = Design(tech) odbFile = designDir/str("2_floorplan.odb") design.readDb(odbFile.as_posix()) # Configure and run I/O pin placement params = design.getIOPlacer().getParameters() params.setRandSeed(42) params.setMinDistanceInTracks(False) params.setMinDistance(design.micronToDBU(0)) params.setCornerAvoidance(design.micronToDBU(0)) # Place I/O pins on metal8 (horizontal) and metal9 (vertical) layers design.getIOPlacer().addHorLayer(design.getTech().getDB().getTech().findLayer("metal8")) design.getIOPlacer().addVerLayer(design.getTech().getDB().getTech().findLayer("metal9")) IOPlacer_random_mode = True design.getIOPlacer().runAnnealing(IOPlacer_random_mode) # Place macro blocks if present macros = [inst for inst in design.getBlock().getInsts() if inst.getMaster().isBlock()] if len(macros) > 0: mpl = design.getMacroPlacer() block = design.getBlock() core = block.getCoreArea() mpl.place( num_threads = 64, max_num_macro = len(macros)//8, min_num_macro = 0, max_num_inst = 0, min_num_inst = 0, tolerance = 0.1, max_num_level = 2, coarsening_ratio = 10.0, large_net_threshold = 50, signature_net_threshold = 50, halo_width = 2.0, halo_height = 2.0, fence_lx = block.dbuToMicrons(core.xMin()), fence_ly = block.dbuToMicrons(core.yMin()), fence_ux = block.dbuToMicrons(core.xMax()), fence_uy = block.dbuToMicrons(core.yMax()), area_weight = 0.1, outline_weight = 100.0, wirelength_weight = 100.0, guidance_weight = 10.0, fence_weight = 10.0, boundary_weight = 50.0, notch_weight = 10.0, macro_blockage_weight = 10.0, pin_access_th = 0.0, target_util = 0.25, target_dead_space = 0.05, min_ar = 0.33, snap_layer = 4, bus_planning_flag = False, report_directory = "" ) # Configure and run global placement gpl = design.getReplace() gpl.setTimingDrivenMode(False) gpl.setRoutabilityDrivenMode(True) gpl.setUniformTargetDensityMode(True) # Limit initial placement iterations and set density penalty gpl.setInitialPlaceMaxIter(10) gpl.setInitDensityPenalityFactor(0.05) gpl.doInitialPlace(threads = 4) gpl.doNesterovPlace(threads = 4) gpl.reset() # Run initial detailed placement site = design.getBlock().getRows()[0].getSite() # Allow 1um x-displacement and 3um y-displacement max_disp_x = int(design.micronToDBU(1)) max_disp_y = int(design.micronToDBU(3)) # Remove filler cells to be able to move the cells design.getOpendp().removeFillers() design.getOpendp().detailedPlacement(max_disp_x, max_disp_y, "", False) import pdn, odb # Configure power delivery network # Set up global power/ground connections for net in design.getBlock().getNets(): if net.getSigType() == "POWER" or net.getSigType() == "GROUND": net.setSpecial() VDD_net = design.getBlock().findNet("VDD") VSS_net = design.getBlock().findNet("VSS") switched_power = None secondary = list() # Create VDD/VSS nets if they don't exist if VDD_net == None: VDD_net = odb.dbNet_create(design.getBlock(), "VDD") VDD_net.setSpecial() VDD_net.setSigType("POWER") if VSS_net == None: VSS_net = odb.dbNet_create(design.getBlock(), "VSS") VSS_net.setSpecial() VSS_net.setSigType("GROUND") # Connect power pins to global nets design.getBlock().addGlobalConnect(region = None, instPattern = ".*", pinPattern = "^VDD$", net = VDD_net, do_connect = True) design.getBlock().addGlobalConnect(region = None, instPattern = ".*", pinPattern = "^VDDPE$", net = VDD_net, do_connect = True) design.getBlock().addGlobalConnect(region = None, instPattern = ".*", pinPattern = "^VDDCE$", net = VDD_net, do_connect = True) design.getBlock().addGlobalConnect(region = None, instPattern = ".*", pinPattern = "^VSS$", net = VSS_net, do_connect = True) design.getBlock().addGlobalConnect(region = None, instPattern = ".*", pinPattern = "^VSSE$", net = VSS_net, do_connect = True) design.getBlock().globalConnect() # Configure power domains pdngen = design.getPdnGen() pdngen.setCoreDomain(power = VDD_net, switched_power = switched_power, ground = VSS_net, secondary = secondary) # Configure power ring dimensions core_ring_width = [design.micronToDBU(2), design.micronToDBU(2)] core_ring_spacing = [design.micronToDBU(2), design.micronToDBU(2)] core_ring_core_offset = [design.micronToDBU(0) for i in range(4)] core_ring_pad_offset = [design.micronToDBU(0) for i in range(4)] pdn_cut_pitch = [design.micronToDBU(0) for i in range(2)] # Get routing layers for power ring connections ring_connect_to_pad_layers = list() for layer in design.getTech().getDB().getTech().getLayers(): if layer.getType() == "ROUTING": ring_connect_to_pad_layers.append(layer) # Create power grid for standard cells domains = [pdngen.findDomain("Core")] halo = [design.micronToDBU(0) for i in range(4)] for domain in domains: pdngen.makeCoreGrid(domain = domain, name = "top", starts_with = pdn.GROUND, pin_layers = [], generate_obstructions = [], powercell = None, powercontrol = None, powercontrolnetwork = "STAR") # Get metal layers for power grid m1 = design.getTech().getDB().getTech().findLayer("metal1") m4 = design.getTech().getDB().getTech().findLayer("metal4") m7 = design.getTech().getDB().getTech().findLayer("metal7") m8 = design.getTech().getDB().getTech().findLayer("metal8") grid = pdngen.findGrid("top") for g in grid: # Create power rings around core area pdngen.makeRing(grid = g, layer0 = m7, width0 = core_ring_width[0], spacing0 = core_ring_spacing[0], layer1 = m8, width1 = core_ring_width[0], spacing1 = core_ring_spacing[0], starts_with = pdn.GRID, offset = core_ring_core_offset, pad_offset = core_ring_pad_offset, extend = False, pad_pin_layers = ring_connect_to_pad_layers, nets = [], allow_out_of_die = True) # Create horizontal power straps on metal1 for standard cell connections pdngen.makeFollowpin(grid = g, layer = m1, width = design.micronToDBU(0.07), extend = pdn.CORE) # Create vertical power straps on metal4 and metal7 pdngen.makeStrap(grid = g, layer = m4, width = design.micronToDBU(1.2), spacing = design.micronToDBU(1.2), pitch = design.micronToDBU(6), offset = design.micronToDBU(0), number_of_straps = 0, snap = False, starts_with = pdn.GRID, extend = pdn.CORE, nets = []) pdngen.makeStrap(grid = g, layer = m7, width = design.micronToDBU(1.4), spacing = design.micronToDBU(1.4), pitch = design.micronToDBU(10.8), offset = design.micronToDBU(0), number_of_straps = 0, snap = False, starts_with = pdn.GRID, extend = pdn.RINGS, nets = []) pdngen.makeStrap(grid = g, layer = m8, width = design.micronToDBU(1.4), spacing = design.micronToDBU(1.4), pitch = design.micronToDBU(10.8), offset = design.micronToDBU(0), number_of_straps = 0, snap = False, starts_with = pdn.GRID, extend = pdn.BOUNDARY, nets = []) # Create via connections between power grid layers pdngen.makeConnect(grid = g, layer0 = m1, layer1 = m4, cut_pitch_x = pdn_cut_pitch[0], cut_pitch_y = pdn_cut_pitch[1], vias = [], techvias = [], max_rows = 0, max_columns = 0, ongrid = [], split_cuts = dict(), dont_use_vias = "") pdngen.makeConnect(grid = g, layer0 = m4, layer1 = m7, cut_pitch_x = pdn_cut_pitch[0], cut_pitch_y = pdn_cut_pitch[1], vias = [], techvias = [], max_rows = 0, max_columns = 0, ongrid = [], split_cuts = dict(), dont_use_vias = "") pdngen.makeConnect(grid = g, layer0 = m7, layer1 = m8, cut_pitch_x = pdn_cut_pitch[0], cut_pitch_y = pdn_cut_pitch[1], vias = [], techvias = [], max_rows = 0, max_columns = 0, ongrid = [], split_cuts = dict(), dont_use_vias = "") # Create power grid for macro blocks macros = [inst for inst in design.getBlock().getInsts() if inst.getMaster().isBlock()] m5 = design.getTech().getDB().getTech().findLayer("metal5") m6 = design.getTech().getDB().getTech().findLayer("metal6") for i in range(len(macros)): # Create power grid for each macro for domain in domains: pdngen.makeInstanceGrid(domain = domain, name = "CORE_macro_grid_" + str(i), starts_with = pdn.GROUND, inst = macros[i], halo = halo, pg_pins_to_boundary = True, default_grid = False, generate_obstructions = [], is_bump = False) grid = pdngen.findGrid("CORE_macro_grid_" + str(i)) for g in grid: # Create power straps on metal5 and metal6 for macro connections pdngen.makeStrap(grid = g, layer = m5, width = design.micronToDBU(1.2), spacing = design.micronToDBU(1.2), pitch = design.micronToDBU(6), offset = design.micronToDBU(0), number_of_straps = 0, snap = True, starts_with = pdn.GRID, extend = pdn.CORE, nets = []) pdngen.makeStrap(grid = g, layer = m6, width = design.micronToDBU(1.2), spacing = design.micronToDBU(1.2), pitch = design.micronToDBU(6), offset = design.micronToDBU(0), number_of_straps = 0, snap = True, starts_with = pdn.GRID, extend = pdn.CORE, nets = []) # Create via connections between macro power grid layers pdngen.makeConnect(grid = g, layer0 = m4, layer1 = m5, cut_pitch_x = pdn_cut_pitch[0], cut_pitch_y = pdn_cut_pitch[1], vias = [], techvias = [], max_rows = 0, max_columns = 0, ongrid = [], split_cuts = dict(), dont_use_vias = "") pdngen.makeConnect(grid = g, layer0 = m5, layer1 = m6, cut_pitch_x = pdn_cut_pitch[0], cut_pitch_y = pdn_cut_pitch[1], vias = [], techvias = [], max_rows = 0, max_columns = 0, ongrid = [], split_cuts = dict(), dont_use_vias = "") pdngen.makeConnect(grid = g, layer0 = m6, layer1 = m7, cut_pitch_x = pdn_cut_pitch[0], cut_pitch_y = pdn_cut_pitch[1], vias = [], techvias = [], max_rows = 0, max_columns = 0, ongrid = [], split_cuts = dict(), dont_use_vias = "") # Verify and build power grid pdngen.checkSetup() pdngen.buildGrids(False) pdngen.writeToDb(True, ) pdngen.resetShapes() # Configure and run clock tree synthesis design.evalTclString("set_propagated_clock [get_clocks {core_clock}]") # Set RC values for clock and signal nets design.evalTclString("set_wire_rc -clock -resistance 0.03574 -capacitance 0.07516") design.evalTclString("set_wire_rc -signal -resistance 0.03574 -capacitance 0.07516") cts = design.getTritonCts() parms = cts.getParms() parms.setWireSegmentUnit(20) # Configure clock buffers cts.setBufferList("BUF_X2") cts.setRootBuffer("BUF_X2") cts.setSinkBuffer("BUF_X2") cts.runTritonCts() # Run final detailed placement site = design.getBlock().getRows()[0].getSite() max_disp_x = int(design.micronToDBU(1) / site.getWidth()) max_disp_y = int(design.micronToDBU(3) / site.getHeight()) design.getOpendp().detailedPlacement(max_disp_x, max_disp_y, "", False) import openroad as ord # Insert filler cells db = ord.get_db() filler_masters = list() # filler cells' naming convention filler_cells_prefix = "FILLCELL_" for lib in db.getLibs(): for master in lib.getMasters(): if master.getType() == "CORE_SPACER": filler_masters.append(master) if len(filler_masters) == 0: print("no filler cells in library!") else: design.getOpendp().fillerPlacement(filler_masters = filler_masters, prefix = filler_cells_prefix, verbose = False) # Configure and run global routing # Set routing layer ranges for signal and clock nets signal_low_layer = design.getTech().getDB().getTech().findLayer("metal1").getRoutingLevel() signal_high_layer = design.getTech().getDB().getTech().findLayer("metal7").getRoutingLevel() clk_low_layer = design.getTech().getDB().getTech().findLayer("metal1").getRoutingLevel() clk_high_layer = design.getTech().getDB().getTech().findLayer("metal7").getRoutingLevel() grt = design.getGlobalRouter() grt.setMinRoutingLayer(signal_low_layer) grt.setMaxRoutingLayer(signal_high_layer) grt.setMinLayerForClock(clk_low_layer) grt.setMaxLayerForClock(clk_high_layer) grt.setAdjustment(0.5) grt.setVerbose(True) grt.globalRoute(True) # Write final Verilog file design.evalTclString("write_verilog final.v") import drt # Configure and run detailed routing drter = design.getTritonRoute() params = drt.ParamStruct() params.outputMazeFile = "" params.outputDrcFile = "" params.outputCmapFile = "" params.outputGuideCoverageFile = "" params.dbProcessNode = "" params.enableViaGen = True params.drouteEndIter = 1 params.viaInPinBottomLayer = "" params.viaInPinTopLayer = "" params.orSeed = -1 params.orK = 0 params.bottomRoutingLayer = "metal1" params.topRoutingLayer = "metal7" params.verbose = 1 params.cleanPatches = True params.doPa = True params.singleStepDR = False params.minAccessPoints = 1 params.saveGuideUpdates = False drter.setParams(params) drter.main()
from openroad import Tech, Design, Timing from pathlib import Path # Initialize OpenROAD objects and read technology files tech = Tech() # Set paths to library and design files libDir = Path("../Design/nangate45/lib") lefDir = Path("../Design/nangate45/lef") designDir = Path("../Design/") # Read all liberty (.lib) and LEF files from the library directories libFiles = libDir.glob("*.lib") techLefFiles = lefDir.glob("*.tech.lef") lefFiles = lefDir.glob('*.lef') # Load liberty timing libraries for libFile in libFiles: tech.readLiberty(libFile.as_posix()) # Load technology and cell LEF files for techLefFile in techLefFiles: tech.readLef(techLefFile.as_posix()) for lefFile in lefFiles: tech.readLef(lefFile.as_posix()) # Create design and read Verilog netlist design = Design(tech) odbFile = designDir/str("2_floorplan.odb") design.readDb(odbFile.as_posix()) # Configure and run I/O pin placement params = design.getIOPlacer().getParameters() params.setRandSeed(42) params.setMinDistanceInTracks(False) params.setMinDistance(design.micronToDBU(0)) params.setCornerAvoidance(design.micronToDBU(0)) # Place I/O pins on metal8 (horizontal) and metal9 (vertical) layers design.getIOPlacer().addHorLayer(design.getTech().getDB().getTech().findLayer("metal8")) design.getIOPlacer().addVerLayer(design.getTech().getDB().getTech().findLayer("metal9")) IOPlacer_random_mode = True design.getIOPlacer().runAnnealing(IOPlacer_random_mode) # Place macro blocks if present macros = [inst for inst in design.getBlock().getInsts() if inst.getMaster().isBlock()] if len(macros) > 0: mpl = design.getMacroPlacer() block = design.getBlock() core = block.getCoreArea() mpl.place( num_threads = 64, max_num_macro = len(macros)//8, min_num_macro = 0, max_num_inst = 0, min_num_inst = 0, tolerance = 0.1, max_num_level = 2, coarsening_ratio = 10.0, large_net_threshold = 50, signature_net_threshold = 50, halo_width = 2.0, halo_height = 2.0, fence_lx = block.dbuToMicrons(core.xMin()), fence_ly = block.dbuToMicrons(core.yMin()), fence_ux = block.dbuToMicrons(core.xMax()), fence_uy = block.dbuToMicrons(core.yMax()), area_weight = 0.1, outline_weight = 100.0, wirelength_weight = 100.0, guidance_weight = 10.0, fence_weight = 10.0, boundary_weight = 50.0, notch_weight = 10.0, macro_blockage_weight = 10.0, pin_access_th = 0.0, target_util = 0.25, target_dead_space = 0.05, min_ar = 0.33, snap_layer = 4, bus_planning_flag = False, report_directory = "" ) # Configure and run global placement gpl = design.getReplace() gpl.setTimingDrivenMode(False) gpl.setRoutabilityDrivenMode(True) gpl.setUniformTargetDensityMode(True) # Limit initial placement iterations and set density penalty gpl.setInitialPlaceMaxIter(10) gpl.setInitDensityPenalityFactor(0.05) gpl.doInitialPlace(threads = 4) gpl.doNesterovPlace(threads = 4) gpl.reset() # Run initial detailed placement site = design.getBlock().getRows()[0].getSite() # Allow 1um x-displacement and 3um y-displacement max_disp_x = int(design.micronToDBU(1)) max_disp_y = int(design.micronToDBU(3)) # Remove filler cells to be able to move the cells design.getOpendp().removeFillers() design.getOpendp().detailedPlacement(max_disp_x, max_disp_y, "", False) import pdn, odb # Configure power delivery network # Set up global power/ground connections for net in design.getBlock().getNets(): if net.getSigType() == "POWER" or net.getSigType() == "GROUND": net.setSpecial() # Mark power/ground nets as special nets # Find existing power and ground nets or create if needed VDD_net = design.getBlock().findNet("VDD") VSS_net = design.getBlock().findNet("VSS") switched_power = None # No switched power domain in this design secondary = list() # No secondary power nets # Create VDD/VSS nets if they don't exist if VDD_net == None: VDD_net = odb.dbNet_create(design.getBlock(), "VDD") VDD_net.setSpecial() VDD_net.setSigType("POWER") if VSS_net == None: VSS_net = odb.dbNet_create(design.getBlock(), "VSS") VSS_net.setSpecial() VSS_net.setSigType("GROUND") # Connect power pins to global nets # Map standard VDD pins to power net for all instances design.getBlock().addGlobalConnect(region = None, instPattern = ".*", pinPattern = "^VDD$", net = VDD_net, do_connect = True) # Map peripheral domain VDD pins to power net design.getBlock().addGlobalConnect(region = None, instPattern = ".*", pinPattern = "^VDDPE$", net = VDD_net, do_connect = True) # Map core domain VDD pins to power net design.getBlock().addGlobalConnect(region = None, instPattern = ".*", pinPattern = "^VDDCE$", net = VDD_net, do_connect = True) # Map standard VSS pins to ground net design.getBlock().addGlobalConnect(region = None, instPattern = ".*", pinPattern = "^VSS$", net = VSS_net, do_connect = True) # Map VSS pins with 'E' suffix to ground net design.getBlock().addGlobalConnect(region = None, instPattern = ".*", pinPattern = "^VSSE$", net = VSS_net, do_connect = True) # Apply the global connections design.getBlock().globalConnect() # Configure power domains pdngen = design.getPdnGen() # Set core power domain with primary power/ground nets pdngen.setCoreDomain(power = VDD_net, switched_power = switched_power, ground = VSS_net, secondary = secondary) # Configure power ring dimensions # Set core ring's width and spacing config to 2 μm core_ring_width = [design.micronToDBU(2), design.micronToDBU(2)] core_ring_spacing = [design.micronToDBU(2), design.micronToDBU(2)] # Set core ring's offset to 0 μm (no offset from core boundary) core_ring_core_offset = [design.micronToDBU(0) for i in range(4)] core_ring_pad_offset = [design.micronToDBU(0) for i in range(4)] # Set via cut pitch to 0 μm pdn_cut_pitch = [design.micronToDBU(0) for i in range(2)] # Get routing layers for power ring connections to pads ring_connect_to_pad_layers = list() for layer in design.getTech().getDB().getTech().getLayers(): if layer.getType() == "ROUTING": ring_connect_to_pad_layers.append(layer) # Create power grid for standard cells domains = [pdngen.findDomain("Core")] # Set halo around macros for power grid routing halo = [design.micronToDBU(0) for i in range(4)] for domain in domains: # Create the main core grid structure pdngen.makeCoreGrid(domain = domain, name = "top", starts_with = pdn.GROUND, # Start with ground net pin_layers = [], generate_obstructions = [], powercell = None, powercontrol = None, powercontrolnetwork = "STAR") # Get metal layers for power grid implementation m1 = design.getTech().getDB().getTech().findLayer("metal1") m4 = design.getTech().getDB().getTech().findLayer("metal4") m7 = design.getTech().getDB().getTech().findLayer("metal7") m8 = design.getTech().getDB().getTech().findLayer("metal8") grid = pdngen.findGrid("top") for g in grid: # Create power rings around core area using metal7 and metal8 pdngen.makeRing(grid = g, layer0 = m7, width0 = core_ring_width[0], spacing0 = core_ring_spacing[0], layer1 = m8, width1 = core_ring_width[0], spacing1 = core_ring_spacing[0], starts_with = pdn.GRID, offset = core_ring_core_offset, pad_offset = core_ring_pad_offset, extend = False, pad_pin_layers = ring_connect_to_pad_layers, nets = [], allow_out_of_die = True) # Create horizontal power straps on metal1 for standard cell power rail connections pdngen.makeFollowpin(grid = g, layer = m1, width = design.micronToDBU(0.07), # 0.07μm straps for standard cell rails extend = pdn.CORE) # Create power straps on metal4 with 1.2μm width and 6μm pitch pdngen.makeStrap(grid = g, layer = m4, width = design.micronToDBU(1.2), spacing = design.micronToDBU(1.2), pitch = design.micronToDBU(6), offset = design.micronToDBU(0), number_of_straps = 0, # Auto-calculate number of straps snap = False, starts_with = pdn.GRID, extend = pdn.CORE, nets = []) # Create power straps on metal7 with 1.4μm width and 10.8μm pitch pdngen.makeStrap(grid = g, layer = m7, width = design.micronToDBU(1.4), spacing = design.micronToDBU(1.4), pitch = design.micronToDBU(10.8), offset = design.micronToDBU(0), number_of_straps = 0, snap = False, starts_with = pdn.GRID, extend = pdn.RINGS, # Extend to the power rings nets = []) # Create power straps on metal7 with 1.4μm width and 10.8μm pitch pdngen.makeStrap(grid = g, layer = m8, width = design.micronToDBU(1.4), spacing = design.micronToDBU(1.4), pitch = design.micronToDBU(10.8), offset = design.micronToDBU(0), number_of_straps = 0, snap = False, starts_with = pdn.GRID, extend = pdn.BOUNDARY, # Extend to the power rings nets = []) # Create via connections between power grid layers # Connect metal1 to metal4 pdngen.makeConnect(grid = g, layer0 = m1, layer1 = m4, cut_pitch_x = pdn_cut_pitch[0], cut_pitch_y = pdn_cut_pitch[1], vias = [], techvias = [], max_rows = 0, max_columns = 0, ongrid = [], split_cuts = dict(), dont_use_vias = "") # Connect metal4 to metal7 pdngen.makeConnect(grid = g, layer0 = m4, layer1 = m7, cut_pitch_x = pdn_cut_pitch[0], cut_pitch_y = pdn_cut_pitch[1], vias = [], techvias = [], max_rows = 0, max_columns = 0, ongrid = [], split_cuts = dict(), dont_use_vias = "") # Connect metal7 to metal8 (for ring connections) pdngen.makeConnect(grid = g, layer0 = m7, layer1 = m8, cut_pitch_x = pdn_cut_pitch[0], cut_pitch_y = pdn_cut_pitch[1], vias = [], techvias = [], max_rows = 0, max_columns = 0, ongrid = [], split_cuts = dict(), dont_use_vias = "") # Create power grid for macro blocks # Define additional metal layers for macro connections macros = [inst for inst in design.getBlock().getInsts() if inst.getMaster().isBlock()] m5 = design.getTech().getDB().getTech().findLayer("metal5") m6 = design.getTech().getDB().getTech().findLayer("metal6") # Set PG ring config for macros macro_ring_width = [design.micronToDBU(1.5), design.micronToDBU(1.5)] macro_ring_spacing = [design.micronToDBU(1.5), design.micronToDBU(1.5)] macro_ring_core_offset = [design.micronToDBU(0) for i in range(4)] macro_ring_pad_offset = [design.micronToDBU(0) for i in range(4)] for i in range(len(macros)): # Create separate power grid for each macro instance for domain in domains: pdngen.makeInstanceGrid(domain = domain, name = "CORE_macro_grid_" + str(i), starts_with = pdn.GROUND, inst = macros[i], halo = halo, pg_pins_to_boundary = True, # Connect power/ground pins to boundary default_grid = False, generate_obstructions = [], is_bump = False) grid = pdngen.findGrid("CORE_macro_grid_" + str(i)) for g in grid: # Create power ring around macro using metal5 and metal6 pdngen.makeRing(grid = g, layer0 = m5, width0 = macro_ring_width[0], spacing0 = macro_ring_spacing[0], layer1 = m6, width1 = macro_ring_width[0], spacing1 = macro_ring_spacing[0], starts_with = pdn.GRID, offset = macro_ring_core_offset, pad_offset = macro_ring_pad_offset, extend = False, pad_pin_layers = macro_ring_connect_to_pad_layers, nets = []) # Create power straps on metal5 for macro connections pdngen.makeStrap(grid = g, layer = m5, width = design.micronToDBU(1.2), spacing = design.micronToDBU(1.2), pitch = design.micronToDBU(6), offset = design.micronToDBU(0), number_of_straps = 0, snap = True, # Snap to grid starts_with = pdn.GRID, extend = pdn.RINGS, nets = []) # Create power straps on metal6 for macro connections pdngen.makeStrap(grid = g, layer = m6, width = design.micronToDBU(1.2), spacing = design.micronToDBU(1.2), pitch = design.micronToDBU(6), offset = design.micronToDBU(0), number_of_straps = 0, snap = True, starts_with = pdn.GRID, extend = pdn.RINGS, nets = []) # Create via connections between macro power grid layers # Connect metal4 (from core grid) to metal5 (macro grid) pdngen.makeConnect(grid = g, layer0 = m4, layer1 = m5, cut_pitch_x = pdn_cut_pitch[0], cut_pitch_y = pdn_cut_pitch[1], vias = [], techvias = [], max_rows = 0, max_columns = 0, ongrid = [], split_cuts = dict(), dont_use_vias = "") # Connect metal5 to metal6 (macro grid layers) pdngen.makeConnect(grid = g, layer0 = m5, layer1 = m6, cut_pitch_x = pdn_cut_pitch[0], cut_pitch_y = pdn_cut_pitch[1], vias = [], techvias = [], max_rows = 0, max_columns = 0, ongrid = [], split_cuts = dict(), dont_use_vias = "") # Connect metal6 (macro grid) to metal7 (core grid) pdngen.makeConnect(grid = g, layer0 = m6, layer1 = m7, cut_pitch_x = pdn_cut_pitch[0], cut_pitch_y = pdn_cut_pitch[1], vias = [], techvias = [], max_rows = 0, max_columns = 0, ongrid = [], split_cuts = dict(), dont_use_vias = "") # Generate the final power delivery network pdngen.checkSetup() # Verify configuration pdngen.buildGrids(False) # Build the power grid pdngen.writeToDb(True, ) # Write power grid to the design database pdngen.resetShapes() # Reset temporary shapes # Configure and run clock tree synthesis design.evalTclString("set_propagated_clock [get_clocks {core_clock}]") # Set RC values for clock and signal nets design.evalTclString("set_wire_rc -clock -resistance 0.03574 -capacitance 0.07516") design.evalTclString("set_wire_rc -signal -resistance 0.03574 -capacitance 0.07516") cts = design.getTritonCts() parms = cts.getParms() parms.setWireSegmentUnit(20) # Configure clock buffers cts.setBufferList("BUF_X2") cts.setRootBuffer("BUF_X2") cts.setSinkBuffer("BUF_X2") cts.runTritonCts() # Run final detailed placement site = design.getBlock().getRows()[0].getSite() max_disp_x = int(design.micronToDBU(1) / site.getWidth()) max_disp_y = int(design.micronToDBU(3) / site.getHeight()) design.getOpendp().detailedPlacement(max_disp_x, max_disp_y, "", False) import openroad as ord # Insert filler cells db = ord.get_db() filler_masters = list() # filler cells' naming convention filler_cells_prefix = "FILLCELL_" for lib in db.getLibs(): for master in lib.getMasters(): if master.getType() == "CORE_SPACER": filler_masters.append(master) if len(filler_masters) == 0: print("no filler cells in library!") else: design.getOpendp().fillerPlacement(filler_masters = filler_masters, prefix = filler_cells_prefix, verbose = False) # Configure and run global routing # Set routing layer ranges for signal and clock nets signal_low_layer = design.getTech().getDB().getTech().findLayer("metal1").getRoutingLevel() signal_high_layer = design.getTech().getDB().getTech().findLayer("metal7").getRoutingLevel() clk_low_layer = design.getTech().getDB().getTech().findLayer("metal1").getRoutingLevel() clk_high_layer = design.getTech().getDB().getTech().findLayer("metal7").getRoutingLevel() grt = design.getGlobalRouter() grt.setMinRoutingLayer(signal_low_layer) grt.setMaxRoutingLayer(signal_high_layer) grt.setMinLayerForClock(clk_low_layer) grt.setMaxLayerForClock(clk_high_layer) grt.setAdjustment(0.5) grt.setVerbose(True) grt.globalRoute(True) # Write final DEF file design.writeDef("final.def") # Write final Verilog file design.evalTclString("write_verilog final.v")
from openroad import Tech, Design, Timing from pathlib import Path # Initialize OpenROAD objects and read technology files tech = Tech() # Set paths to library and design files libDir = Path("../Design/nangate45/lib") lefDir = Path("../Design/nangate45/lef") designDir = Path("../Design/") # Read all liberty (.lib) and LEF files from the library directories libFiles = libDir.glob("*.lib") techLefFiles = lefDir.glob("*.tech.lef") lefFiles = lefDir.glob('*.lef') # Load liberty timing libraries for libFile in libFiles: tech.readLiberty(libFile.as_posix()) # Load technology and cell LEF files for techLefFile in techLefFiles: tech.readLef(techLefFile.as_posix()) for lefFile in lefFiles: tech.readLef(lefFile.as_posix()) # Create design and read Verilog netlist design = Design(tech) odbFile = designDir/str("2_floorplan.odb") design.readDb(odbFile.as_posix()) # Configure and run I/O pin placement params = design.getIOPlacer().getParameters() params.setRandSeed(42) params.setMinDistanceInTracks(False) params.setMinDistance(design.micronToDBU(0)) params.setCornerAvoidance(design.micronToDBU(0)) # Place I/O pins on metal8 (horizontal) and metal9 (vertical) layers design.getIOPlacer().addHorLayer(design.getTech().getDB().getTech().findLayer("metal8")) design.getIOPlacer().addVerLayer(design.getTech().getDB().getTech().findLayer("metal9")) IOPlacer_random_mode = True design.getIOPlacer().runAnnealing(IOPlacer_random_mode) # Place macro blocks if present macros = [inst for inst in design.getBlock().getInsts() if inst.getMaster().isBlock()] if len(macros) > 0: mpl = design.getMacroPlacer() block = design.getBlock() core = block.getCoreArea() mpl.place( num_threads = 64, max_num_macro = len(macros)//8, min_num_macro = 0, max_num_inst = 0, min_num_inst = 0, tolerance = 0.1, max_num_level = 2, coarsening_ratio = 10.0, large_net_threshold = 50, signature_net_threshold = 50, halo_width = 2.0, halo_height = 2.0, fence_lx = block.dbuToMicrons(core.xMin()), fence_ly = block.dbuToMicrons(core.yMin()), fence_ux = block.dbuToMicrons(core.xMax()), fence_uy = block.dbuToMicrons(core.yMax()), area_weight = 0.1, outline_weight = 100.0, wirelength_weight = 100.0, guidance_weight = 10.0, fence_weight = 10.0, boundary_weight = 50.0, notch_weight = 10.0, macro_blockage_weight = 10.0, pin_access_th = 0.0, target_util = 0.25, target_dead_space = 0.05, min_ar = 0.33, snap_layer = 4, bus_planning_flag = False, report_directory = "" ) # Configure and run global placement gpl = design.getReplace() gpl.setTimingDrivenMode(False) gpl.setRoutabilityDrivenMode(True) gpl.setUniformTargetDensityMode(True) # Limit initial placement iterations and set density penalty gpl.setInitialPlaceMaxIter(10) gpl.setInitDensityPenalityFactor(0.05) gpl.doInitialPlace(threads = 4) gpl.doNesterovPlace(threads = 4) gpl.reset() # Run initial detailed placement site = design.getBlock().getRows()[0].getSite() # Allow 1um x-displacement and 3um y-displacement max_disp_x = int(design.micronToDBU(1)) max_disp_y = int(design.micronToDBU(3)) # Remove filler cells to be able to move the cells design.getOpendp().removeFillers() design.getOpendp().detailedPlacement(max_disp_x, max_disp_y, "", False) import pdn, odb # Configure power delivery network # Set up global power/ground connections for net in design.getBlock().getNets(): if net.getSigType() == "POWER" or net.getSigType() == "GROUND": net.setSpecial() # Mark power/ground nets as special nets # Find existing power and ground nets or create if needed VDD_net = design.getBlock().findNet("VDD") VSS_net = design.getBlock().findNet("VSS") switched_power = None # No switched power domain in this design secondary = list() # No secondary power nets # Create VDD/VSS nets if they don't exist if VDD_net == None: VDD_net = odb.dbNet_create(design.getBlock(), "VDD") VDD_net.setSpecial() VDD_net.setSigType("POWER") if VSS_net == None: VSS_net = odb.dbNet_create(design.getBlock(), "VSS") VSS_net.setSpecial() VSS_net.setSigType("GROUND") # Connect power pins to global nets # Map standard VDD pins to power net for all instances design.getBlock().addGlobalConnect(region = None, instPattern = ".*", pinPattern = "^VDD$", net = VDD_net, do_connect = True) # Map peripheral domain VDD pins to power net design.getBlock().addGlobalConnect(region = None, instPattern = ".*", pinPattern = "^VDDPE$", net = VDD_net, do_connect = True) # Map core domain VDD pins to power net design.getBlock().addGlobalConnect(region = None, instPattern = ".*", pinPattern = "^VDDCE$", net = VDD_net, do_connect = True) # Map standard VSS pins to ground net design.getBlock().addGlobalConnect(region = None, instPattern = ".*", pinPattern = "^VSS$", net = VSS_net, do_connect = True) # Map VSS pins with 'E' suffix to ground net design.getBlock().addGlobalConnect(region = None, instPattern = ".*", pinPattern = "^VSSE$", net = VSS_net, do_connect = True) # Apply the global connections design.getBlock().globalConnect() # Configure power domains pdngen = design.getPdnGen() # Set core power domain with primary power/ground nets pdngen.setCoreDomain(power = VDD_net, switched_power = switched_power, ground = VSS_net, secondary = secondary) # Set via cut pitch to 0 μm pdn_cut_pitch = [design.micronToDBU(0) for i in range(2)] # Get routing layers for power ring connections to pads ring_connect_to_pad_layers = list() for layer in design.getTech().getDB().getTech().getLayers(): if layer.getType() == "ROUTING": ring_connect_to_pad_layers.append(layer) # Create power grid for standard cells domains = [pdngen.findDomain("Core")] # Set halo around macros for power grid routing halo = [design.micronToDBU(0) for i in range(4)] for domain in domains: # Create the main core grid structure pdngen.makeCoreGrid(domain = domain, name = "top", starts_with = pdn.GROUND, # Start with ground net pin_layers = [], generate_obstructions = [], powercell = None, powercontrol = None, powercontrolnetwork = "STAR") # Get metal layers for power grid implementation m1 = design.getTech().getDB().getTech().findLayer("metal1") m4 = design.getTech().getDB().getTech().findLayer("metal4") m7 = design.getTech().getDB().getTech().findLayer("metal7") m8 = design.getTech().getDB().getTech().findLayer("metal8") grid = pdngen.findGrid("top") for g in grid: # Create horizontal power straps on metal1 for standard cell power rail connections pdngen.makeFollowpin(grid = g, layer = m1, width = design.micronToDBU(0.07), # 0.07μm straps for standard cell rails extend = pdn.CORE) # Create power straps on metal4 with 1.2μm width and 6μm pitch pdngen.makeStrap(grid = g, layer = m4, width = design.micronToDBU(1.2), spacing = design.micronToDBU(1.2), pitch = design.micronToDBU(6), offset = design.micronToDBU(0), number_of_straps = 0, # Auto-calculate number of straps snap = False, starts_with = pdn.GRID, extend = pdn.CORE, nets = []) # Create power straps on metal7 with 1.4μm width and 10.8μm pitch pdngen.makeStrap(grid = g, layer = m7, width = design.micronToDBU(1.4), spacing = design.micronToDBU(1.4), pitch = design.micronToDBU(10.8), offset = design.micronToDBU(0), number_of_straps = 0, snap = False, starts_with = pdn.GRID, extend = pdn.CORE, nets = []) # Create power straps on metal7 with 1.4μm width and 10.8μm pitch pdngen.makeStrap(grid = g, layer = m8, width = design.micronToDBU(1.4), spacing = design.micronToDBU(1.4), pitch = design.micronToDBU(10.8), offset = design.micronToDBU(0), number_of_straps = 0, snap = False, starts_with = pdn.GRID, extend = pdn.BOUNDARY, nets = []) # Create via connections between power grid layers # Connect metal1 to metal4 pdngen.makeConnect(grid = g, layer0 = m1, layer1 = m4, cut_pitch_x = pdn_cut_pitch[0], cut_pitch_y = pdn_cut_pitch[1], vias = [], techvias = [], max_rows = 0, max_columns = 0, ongrid = [], split_cuts = dict(), dont_use_vias = "") # Connect metal4 to metal7 pdngen.makeConnect(grid = g, layer0 = m4, layer1 = m7, cut_pitch_x = pdn_cut_pitch[0], cut_pitch_y = pdn_cut_pitch[1], vias = [], techvias = [], max_rows = 0, max_columns = 0, ongrid = [], split_cuts = dict(), dont_use_vias = "") # Connect metal7 to metal8 pdngen.makeConnect(grid = g, layer0 = m7, layer1 = m8, cut_pitch_x = pdn_cut_pitch[0], cut_pitch_y = pdn_cut_pitch[1], vias = [], techvias = [], max_rows = 0, max_columns = 0, ongrid = [], split_cuts = dict(), dont_use_vias = "") # Create power grid for macro blocks # Define additional metal layers for macro connections macros = [inst for inst in design.getBlock().getInsts() if inst.getMaster().isBlock()] m5 = design.getTech().getDB().getTech().findLayer("metal5") m6 = design.getTech().getDB().getTech().findLayer("metal6") for i in range(len(macros)): # Create separate power grid for each macro instance for domain in domains: pdngen.makeInstanceGrid(domain = domain, name = "CORE_macro_grid_" + str(i), starts_with = pdn.GROUND, inst = macros[i], halo = halo, pg_pins_to_boundary = True, # Connect power/ground pins to boundary default_grid = False, generate_obstructions = [], is_bump = False) grid = pdngen.findGrid("CORE_macro_grid_" + str(i)) for g in grid: # Create power straps on metal5 for macro connections pdngen.makeStrap(grid = g, layer = m5, width = design.micronToDBU(1.2), spacing = design.micronToDBU(1.2), pitch = design.micronToDBU(6), offset = design.micronToDBU(0), number_of_straps = 0, snap = True, # Snap to grid starts_with = pdn.GRID, extend = pdn.CORE, nets = []) # Create power straps on metal6 for macro connections pdngen.makeStrap(grid = g, layer = m6, width = design.micronToDBU(1.2), spacing = design.micronToDBU(1.2), pitch = design.micronToDBU(6), offset = design.micronToDBU(0), number_of_straps = 0, snap = True, starts_with = pdn.GRID, extend = pdn.CORE, nets = []) # Create via connections between macro power grid layers # Connect metal4 (from core grid) to metal5 (macro grid) pdngen.makeConnect(grid = g, layer0 = m4, layer1 = m5, cut_pitch_x = pdn_cut_pitch[0], cut_pitch_y = pdn_cut_pitch[1], vias = [], techvias = [], max_rows = 0, max_columns = 0, ongrid = [], split_cuts = dict(), dont_use_vias = "") # Connect metal5 to metal6 (macro grid layers) pdngen.makeConnect(grid = g, layer0 = m5, layer1 = m6, cut_pitch_x = pdn_cut_pitch[0], cut_pitch_y = pdn_cut_pitch[1], vias = [], techvias = [], max_rows = 0, max_columns = 0, ongrid = [], split_cuts = dict(), dont_use_vias = "") # Connect metal6 (macro grid) to metal7 (core grid) pdngen.makeConnect(grid = g, layer0 = m6, layer1 = m7, cut_pitch_x = pdn_cut_pitch[0], cut_pitch_y = pdn_cut_pitch[1], vias = [], techvias = [], max_rows = 0, max_columns = 0, ongrid = [], split_cuts = dict(), dont_use_vias = "") # Generate the final power delivery network pdngen.checkSetup() # Verify configuration pdngen.buildGrids(False) # Build the power grid pdngen.writeToDb(True, ) # Write power grid to the design database pdngen.resetShapes() # Reset temporary shapes # Configure and run clock tree synthesis design.evalTclString("set_propagated_clock [get_clocks {core_clock}]") # Set RC values for clock and signal nets design.evalTclString("set_wire_rc -clock -resistance 0.03574 -capacitance 0.07516") design.evalTclString("set_wire_rc -signal -resistance 0.03574 -capacitance 0.07516") cts = design.getTritonCts() parms = cts.getParms() parms.setWireSegmentUnit(20) # Configure clock buffers cts.setBufferList("BUF_X2") cts.setRootBuffer("BUF_X2") cts.setSinkBuffer("BUF_X2") cts.runTritonCts() # Run final detailed placement site = design.getBlock().getRows()[0].getSite() max_disp_x = int(design.micronToDBU(1) / site.getWidth()) max_disp_y = int(design.micronToDBU(3) / site.getHeight()) design.getOpendp().detailedPlacement(max_disp_x, max_disp_y, "", False) import openroad as ord # Insert filler cells db = ord.get_db() filler_masters = list() # filler cells' naming convention filler_cells_prefix = "FILLCELL_" for lib in db.getLibs(): for master in lib.getMasters(): if master.getType() == "CORE_SPACER": filler_masters.append(master) if len(filler_masters) == 0: print("no filler cells in library!") else: design.getOpendp().fillerPlacement(filler_masters = filler_masters, prefix = filler_cells_prefix, verbose = False) # Configure and run global routing # Set routing layer ranges for signal and clock nets signal_low_layer = design.getTech().getDB().getTech().findLayer("metal1").getRoutingLevel() signal_high_layer = design.getTech().getDB().getTech().findLayer("metal7").getRoutingLevel() clk_low_layer = design.getTech().getDB().getTech().findLayer("metal1").getRoutingLevel() clk_high_layer = design.getTech().getDB().getTech().findLayer("metal7").getRoutingLevel() grt = design.getGlobalRouter() grt.setMinRoutingLayer(signal_low_layer) grt.setMaxRoutingLayer(signal_high_layer) grt.setMinLayerForClock(clk_low_layer) grt.setMaxLayerForClock(clk_high_layer) grt.setAdjustment(0.5) grt.setVerbose(True) grt.globalRoute(True) # Write final DEF file design.writeDef("final.def") import drt # Configure and run detailed routing drter = design.getTritonRoute() params = drt.ParamStruct() params.outputMazeFile = "" params.outputDrcFile = "" params.outputCmapFile = "" params.outputGuideCoverageFile = "" params.dbProcessNode = "" params.enableViaGen = True params.drouteEndIter = 1 params.viaInPinBottomLayer = "" params.viaInPinTopLayer = "" params.orSeed = -1 params.orK = 0 params.bottomRoutingLayer = "metal1" params.topRoutingLayer = "metal7" params.verbose = 1 params.cleanPatches = True params.doPa = True params.singleStepDR = False params.minAccessPoints = 1 params.saveGuideUpdates = False drter.setParams(params) drter.main()
from openroad import Tech, Design, Timing from pathlib import Path # Initialize OpenROAD objects and read technology files tech = Tech() # Set paths to library and design files libDir = Path("../Design/nangate45/lib") lefDir = Path("../Design/nangate45/lef") designDir = Path("../Design/") # Read all liberty (.lib) and LEF files from the library directories libFiles = libDir.glob("*.lib") techLefFiles = lefDir.glob("*.tech.lef") lefFiles = lefDir.glob('*.lef') # Load liberty timing libraries for libFile in libFiles: tech.readLiberty(libFile.as_posix()) # Load technology and cell LEF files for techLefFile in techLefFiles: tech.readLef(techLefFile.as_posix()) for lefFile in lefFiles: tech.readLef(lefFile.as_posix()) # Create design and read Verilog netlist design = Design(tech) odbFile = designDir/str("2_floorplan.odb") design.readDb(odbFile.as_posix()) # Configure and run I/O pin placement params = design.getIOPlacer().getParameters() params.setRandSeed(42) params.setMinDistanceInTracks(False) params.setMinDistance(design.micronToDBU(0)) params.setCornerAvoidance(design.micronToDBU(0)) # Place I/O pins on metal8 (horizontal) and metal9 (vertical) layers design.getIOPlacer().addHorLayer(design.getTech().getDB().getTech().findLayer("metal8")) design.getIOPlacer().addVerLayer(design.getTech().getDB().getTech().findLayer("metal9")) IOPlacer_random_mode = True design.getIOPlacer().runAnnealing(IOPlacer_random_mode) # Place macro blocks if present macros = [inst for inst in design.getBlock().getInsts() if inst.getMaster().isBlock()] if len(macros) > 0: mpl = design.getMacroPlacer() block = design.getBlock() core = block.getCoreArea() mpl.place( num_threads = 64, max_num_macro = len(macros)//8, min_num_macro = 0, max_num_inst = 0, min_num_inst = 0, tolerance = 0.1, max_num_level = 2, coarsening_ratio = 10.0, large_net_threshold = 50, signature_net_threshold = 50, halo_width = 2.0, halo_height = 2.0, fence_lx = block.dbuToMicrons(core.xMin()), fence_ly = block.dbuToMicrons(core.yMin()), fence_ux = block.dbuToMicrons(core.xMax()), fence_uy = block.dbuToMicrons(core.yMax()), area_weight = 0.1, outline_weight = 100.0, wirelength_weight = 100.0, guidance_weight = 10.0, fence_weight = 10.0, boundary_weight = 50.0, notch_weight = 10.0, macro_blockage_weight = 10.0, pin_access_th = 0.0, target_util = 0.25, target_dead_space = 0.05, min_ar = 0.33, snap_layer = 4, bus_planning_flag = False, report_directory = "" ) # Configure and run global placement gpl = design.getReplace() gpl.setTimingDrivenMode(False) gpl.setRoutabilityDrivenMode(True) gpl.setUniformTargetDensityMode(True) # Limit initial placement iterations and set density penalty gpl.setInitialPlaceMaxIter(10) gpl.setInitDensityPenalityFactor(0.05) gpl.doInitialPlace(threads = 4) gpl.doNesterovPlace(threads = 4) gpl.reset() # Run initial detailed placement site = design.getBlock().getRows()[0].getSite() # Allow 1um x-displacement and 3um y-displacement max_disp_x = int(design.micronToDBU(1)) max_disp_y = int(design.micronToDBU(3)) # Remove filler cells to be able to move the cells design.getOpendp().removeFillers() design.getOpendp().detailedPlacement(max_disp_x, max_disp_y, "", False) import pdn, odb # Configure power delivery network # Set up global power/ground connections for net in design.getBlock().getNets(): if net.getSigType() == "POWER" or net.getSigType() == "GROUND": net.setSpecial() # Mark power/ground nets as special nets # Find existing power and ground nets or create if needed VDD_net = design.getBlock().findNet("VDD") VSS_net = design.getBlock().findNet("VSS") switched_power = None # No switched power domain in this design secondary = list() # No secondary power nets # Create VDD/VSS nets if they don't exist if VDD_net == None: VDD_net = odb.dbNet_create(design.getBlock(), "VDD") VDD_net.setSpecial() VDD_net.setSigType("POWER") if VSS_net == None: VSS_net = odb.dbNet_create(design.getBlock(), "VSS") VSS_net.setSpecial() VSS_net.setSigType("GROUND") # Connect power pins to global nets # Map standard VDD pins to power net for all instances design.getBlock().addGlobalConnect(region = None, instPattern = ".*", pinPattern = "^VDD$", net = VDD_net, do_connect = True) # Map peripheral domain VDD pins to power net design.getBlock().addGlobalConnect(region = None, instPattern = ".*", pinPattern = "^VDDPE$", net = VDD_net, do_connect = True) # Map core domain VDD pins to power net design.getBlock().addGlobalConnect(region = None, instPattern = ".*", pinPattern = "^VDDCE$", net = VDD_net, do_connect = True) # Map standard VSS pins to ground net design.getBlock().addGlobalConnect(region = None, instPattern = ".*", pinPattern = "^VSS$", net = VSS_net, do_connect = True) # Map VSS pins with 'E' suffix to ground net design.getBlock().addGlobalConnect(region = None, instPattern = ".*", pinPattern = "^VSSE$", net = VSS_net, do_connect = True) # Apply the global connections design.getBlock().globalConnect() # Configure power domains pdngen = design.getPdnGen() # Set core power domain with primary power/ground nets pdngen.setCoreDomain(power = VDD_net, switched_power = switched_power, ground = VSS_net, secondary = secondary) # Set via cut pitch to 0 μm pdn_cut_pitch = [design.micronToDBU(0) for i in range(2)] # Get routing layers for power ring connections to pads ring_connect_to_pad_layers = list() for layer in design.getTech().getDB().getTech().getLayers(): if layer.getType() == "ROUTING": ring_connect_to_pad_layers.append(layer) # Create power grid for standard cells domains = [pdngen.findDomain("Core")] # Set halo around macros for power grid routing halo = [design.micronToDBU(0) for i in range(4)] for domain in domains: # Create the main core grid structure pdngen.makeCoreGrid(domain = domain, name = "top", starts_with = pdn.GROUND, # Start with ground net pin_layers = [], generate_obstructions = [], powercell = None, powercontrol = None, powercontrolnetwork = "STAR") # Get metal layers for power grid implementation m1 = design.getTech().getDB().getTech().findLayer("metal1") m4 = design.getTech().getDB().getTech().findLayer("metal4") m7 = design.getTech().getDB().getTech().findLayer("metal7") m8 = design.getTech().getDB().getTech().findLayer("metal8") grid = pdngen.findGrid("top") for g in grid: # Create horizontal power straps on metal1 for standard cell power rail connections pdngen.makeFollowpin(grid = g, layer = m1, width = design.micronToDBU(0.07), # 0.07μm straps for standard cell rails extend = pdn.CORE) # Create power straps on metal4 with 1.2μm width and 6μm pitch pdngen.makeStrap(grid = g, layer = m4, width = design.micronToDBU(1.2), spacing = design.micronToDBU(1.2), pitch = design.micronToDBU(6), offset = design.micronToDBU(0), number_of_straps = 0, # Auto-calculate number of straps snap = False, starts_with = pdn.GRID, extend = pdn.CORE, nets = []) # Create power straps on metal7 with 1.4μm width and 10.8μm pitch pdngen.makeStrap(grid = g, layer = m7, width = design.micronToDBU(1.4), spacing = design.micronToDBU(1.4), pitch = design.micronToDBU(10.8), offset = design.micronToDBU(0), number_of_straps = 0, snap = False, starts_with = pdn.GRID, extend = pdn.CORE, nets = []) # Create power straps on metal7 with 1.4μm width and 10.8μm pitch pdngen.makeStrap(grid = g, layer = m8, width = design.micronToDBU(1.4), spacing = design.micronToDBU(1.4), pitch = design.micronToDBU(10.8), offset = design.micronToDBU(0), number_of_straps = 0, snap = False, starts_with = pdn.GRID, extend = pdn.BOUNDARY, nets = []) # Create via connections between power grid layers # Connect metal1 to metal4 pdngen.makeConnect(grid = g, layer0 = m1, layer1 = m4, cut_pitch_x = pdn_cut_pitch[0], cut_pitch_y = pdn_cut_pitch[1], vias = [], techvias = [], max_rows = 0, max_columns = 0, ongrid = [], split_cuts = dict(), dont_use_vias = "") # Connect metal4 to metal7 pdngen.makeConnect(grid = g, layer0 = m4, layer1 = m7, cut_pitch_x = pdn_cut_pitch[0], cut_pitch_y = pdn_cut_pitch[1], vias = [], techvias = [], max_rows = 0, max_columns = 0, ongrid = [], split_cuts = dict(), dont_use_vias = "") # Connect metal7 to metal8 pdngen.makeConnect(grid = g, layer0 = m7, layer1 = m8, cut_pitch_x = pdn_cut_pitch[0], cut_pitch_y = pdn_cut_pitch[1], vias = [], techvias = [], max_rows = 0, max_columns = 0, ongrid = [], split_cuts = dict(), dont_use_vias = "") # Create power grid for macro blocks # Define additional metal layers for macro connections macros = [inst for inst in design.getBlock().getInsts() if inst.getMaster().isBlock()] m5 = design.getTech().getDB().getTech().findLayer("metal5") m6 = design.getTech().getDB().getTech().findLayer("metal6") # Set PG ring config for macros macro_ring_width = [design.micronToDBU(1.5), design.micronToDBU(1.5)] macro_ring_spacing = [design.micronToDBU(1.5), design.micronToDBU(1.5)] macro_ring_core_offset = [design.micronToDBU(0) for i in range(4)] macro_ring_pad_offset = [design.micronToDBU(0) for i in range(4)] for i in range(len(macros)): # Create separate power grid for each macro instance for domain in domains: pdngen.makeInstanceGrid(domain = domain, name = "CORE_macro_grid_" + str(i), starts_with = pdn.GROUND, inst = macros[i], halo = halo, pg_pins_to_boundary = True, # Connect power/ground pins to boundary default_grid = False, generate_obstructions = [], is_bump = False) grid = pdngen.findGrid("CORE_macro_grid_" + str(i)) for g in grid: # Create power ring around macro using metal5 and metal6 pdngen.makeRing(grid = g, layer0 = m5, width0 = macro_ring_width[0], spacing0 = macro_ring_spacing[0], layer1 = m6, width1 = macro_ring_width[0], spacing1 = macro_ring_spacing[0], starts_with = pdn.GRID, offset = macro_ring_core_offset, pad_offset = macro_ring_pad_offset, extend = False, pad_pin_layers = macro_ring_connect_to_pad_layers, nets = []) # Create power straps on metal5 for macro connections pdngen.makeStrap(grid = g, layer = m5, width = design.micronToDBU(1.2), spacing = design.micronToDBU(1.2), pitch = design.micronToDBU(6), offset = design.micronToDBU(0), number_of_straps = 0, snap = True, # Snap to grid starts_with = pdn.GRID, extend = pdn.RINGS, nets = []) # Create power straps on metal6 for macro connections pdngen.makeStrap(grid = g, layer = m6, width = design.micronToDBU(1.2), spacing = design.micronToDBU(1.2), pitch = design.micronToDBU(6), offset = design.micronToDBU(0), number_of_straps = 0, snap = True, starts_with = pdn.GRID, extend = pdn.RINGS, nets = []) # Create via connections between macro power grid layers # Connect metal4 (from core grid) to metal5 (macro grid) pdngen.makeConnect(grid = g, layer0 = m4, layer1 = m5, cut_pitch_x = pdn_cut_pitch[0], cut_pitch_y = pdn_cut_pitch[1], vias = [], techvias = [], max_rows = 0, max_columns = 0, ongrid = [], split_cuts = dict(), dont_use_vias = "") # Connect metal5 to metal6 (macro grid layers) pdngen.makeConnect(grid = g, layer0 = m5, layer1 = m6, cut_pitch_x = pdn_cut_pitch[0], cut_pitch_y = pdn_cut_pitch[1], vias = [], techvias = [], max_rows = 0, max_columns = 0, ongrid = [], split_cuts = dict(), dont_use_vias = "") # Connect metal6 (macro grid) to metal7 (core grid) pdngen.makeConnect(grid = g, layer0 = m6, layer1 = m7, cut_pitch_x = pdn_cut_pitch[0], cut_pitch_y = pdn_cut_pitch[1], vias = [], techvias = [], max_rows = 0, max_columns = 0, ongrid = [], split_cuts = dict(), dont_use_vias = "") # Generate the final power delivery network pdngen.checkSetup() # Verify configuration pdngen.buildGrids(False) # Build the power grid pdngen.writeToDb(True, ) # Write power grid to the design database pdngen.resetShapes() # Reset temporary shapes # Configure and run clock tree synthesis design.evalTclString("set_propagated_clock [get_clocks {core_clock}]") # Set RC values for clock and signal nets design.evalTclString("set_wire_rc -clock -resistance 0.03574 -capacitance 0.07516") design.evalTclString("set_wire_rc -signal -resistance 0.03574 -capacitance 0.07516") cts = design.getTritonCts() parms = cts.getParms() parms.setWireSegmentUnit(20) # Configure clock buffers cts.setBufferList("BUF_X2") cts.setRootBuffer("BUF_X2") cts.setSinkBuffer("BUF_X2") cts.runTritonCts() # Run final detailed placement site = design.getBlock().getRows()[0].getSite() max_disp_x = int(design.micronToDBU(1) / site.getWidth()) max_disp_y = int(design.micronToDBU(3) / site.getHeight()) design.getOpendp().detailedPlacement(max_disp_x, max_disp_y, "", False) import openroad as ord # Insert filler cells db = ord.get_db() filler_masters = list() # filler cells' naming convention filler_cells_prefix = "FILLCELL_" for lib in db.getLibs(): for master in lib.getMasters(): if master.getType() == "CORE_SPACER": filler_masters.append(master) if len(filler_masters) == 0: print("no filler cells in library!") else: design.getOpendp().fillerPlacement(filler_masters = filler_masters, prefix = filler_cells_prefix, verbose = False) # Configure and run global routing # Set routing layer ranges for signal and clock nets signal_low_layer = design.getTech().getDB().getTech().findLayer("metal1").getRoutingLevel() signal_high_layer = design.getTech().getDB().getTech().findLayer("metal7").getRoutingLevel() clk_low_layer = design.getTech().getDB().getTech().findLayer("metal1").getRoutingLevel() clk_high_layer = design.getTech().getDB().getTech().findLayer("metal7").getRoutingLevel() grt = design.getGlobalRouter() grt.setMinRoutingLayer(signal_low_layer) grt.setMaxRoutingLayer(signal_high_layer) grt.setMinLayerForClock(clk_low_layer) grt.setMaxLayerForClock(clk_high_layer) grt.setAdjustment(0.5) grt.setVerbose(True) grt.globalRoute(True) import drt # Configure and run detailed routing drter = design.getTritonRoute() params = drt.ParamStruct() params.outputMazeFile = "" params.outputDrcFile = "" params.outputCmapFile = "" params.outputGuideCoverageFile = "" params.dbProcessNode = "" params.enableViaGen = True params.drouteEndIter = 1 params.viaInPinBottomLayer = "" params.viaInPinTopLayer = "" params.orSeed = -1 params.orK = 0 params.bottomRoutingLayer = "metal1" params.topRoutingLayer = "metal7" params.verbose = 1 params.cleanPatches = True params.doPa = True params.singleStepDR = False params.minAccessPoints = 1 params.saveGuideUpdates = False drter.setParams(params) drter.main() # Write final odb file design.writeDb("final.odb")
from openroad import Tech, Design, Timing from pathlib import Path # Initialize OpenROAD objects and read technology files tech = Tech() # Set paths to library and design files libDir = Path("../Design/nangate45/lib") lefDir = Path("../Design/nangate45/lef") designDir = Path("../Design/") # Read all liberty (.lib) and LEF files from the library directories libFiles = libDir.glob("*.lib") techLefFiles = lefDir.glob("*.tech.lef") lefFiles = lefDir.glob('*.lef') # Load liberty timing libraries for libFile in libFiles: tech.readLiberty(libFile.as_posix()) # Load technology and cell LEF files for techLefFile in techLefFiles: tech.readLef(techLefFile.as_posix()) for lefFile in lefFiles: tech.readLef(lefFile.as_posix()) # Create design and read Verilog netlist design = Design(tech) odbFile = designDir/str("2_floorplan.odb") design.readDb(odbFile.as_posix()) # Configure and run I/O pin placement params = design.getIOPlacer().getParameters() params.setRandSeed(42) params.setMinDistanceInTracks(False) params.setMinDistance(design.micronToDBU(0)) params.setCornerAvoidance(design.micronToDBU(0)) # Place I/O pins on metal8 (horizontal) and metal9 (vertical) layers design.getIOPlacer().addHorLayer(design.getTech().getDB().getTech().findLayer("metal8")) design.getIOPlacer().addVerLayer(design.getTech().getDB().getTech().findLayer("metal9")) IOPlacer_random_mode = True design.getIOPlacer().runAnnealing(IOPlacer_random_mode) # Place macro blocks if present macros = [inst for inst in design.getBlock().getInsts() if inst.getMaster().isBlock()] if len(macros) > 0: mpl = design.getMacroPlacer() block = design.getBlock() core = block.getCoreArea() mpl.place( num_threads = 64, max_num_macro = len(macros)//8, min_num_macro = 0, max_num_inst = 0, min_num_inst = 0, tolerance = 0.1, max_num_level = 2, coarsening_ratio = 10.0, large_net_threshold = 50, signature_net_threshold = 50, halo_width = 2.0, halo_height = 2.0, fence_lx = block.dbuToMicrons(core.xMin()), fence_ly = block.dbuToMicrons(core.yMin()), fence_ux = block.dbuToMicrons(core.xMax()), fence_uy = block.dbuToMicrons(core.yMax()), area_weight = 0.1, outline_weight = 100.0, wirelength_weight = 100.0, guidance_weight = 10.0, fence_weight = 10.0, boundary_weight = 50.0, notch_weight = 10.0, macro_blockage_weight = 10.0, pin_access_th = 0.0, target_util = 0.25, target_dead_space = 0.05, min_ar = 0.33, snap_layer = 4, bus_planning_flag = False, report_directory = "" ) # Configure and run global placement gpl = design.getReplace() gpl.setTimingDrivenMode(False) gpl.setRoutabilityDrivenMode(True) gpl.setUniformTargetDensityMode(True) # Limit initial placement iterations and set density penalty gpl.setInitialPlaceMaxIter(10) gpl.setInitDensityPenalityFactor(0.05) gpl.doInitialPlace(threads = 4) gpl.doNesterovPlace(threads = 4) gpl.reset() # Run initial detailed placement site = design.getBlock().getRows()[0].getSite() # Allow 1um x-displacement and 3um y-displacement max_disp_x = int(design.micronToDBU(1)) max_disp_y = int(design.micronToDBU(3)) # Remove filler cells to be able to move the cells design.getOpendp().removeFillers() design.getOpendp().detailedPlacement(max_disp_x, max_disp_y, "", False) import pdn, odb # Configure power delivery network # Set up global power/ground connections for net in design.getBlock().getNets(): if net.getSigType() == "POWER" or net.getSigType() == "GROUND": net.setSpecial() # Mark power/ground nets as special nets # Find existing power and ground nets or create if needed VDD_net = design.getBlock().findNet("VDD") VSS_net = design.getBlock().findNet("VSS") switched_power = None # No switched power domain in this design secondary = list() # No secondary power nets # Create VDD/VSS nets if they don't exist if VDD_net == None: VDD_net = odb.dbNet_create(design.getBlock(), "VDD") VDD_net.setSpecial() VDD_net.setSigType("POWER") if VSS_net == None: VSS_net = odb.dbNet_create(design.getBlock(), "VSS") VSS_net.setSpecial() VSS_net.setSigType("GROUND") # Connect power pins to global nets # Map standard VDD pins to power net for all instances design.getBlock().addGlobalConnect(region = None, instPattern = ".*", pinPattern = "^VDD$", net = VDD_net, do_connect = True) # Map peripheral domain VDD pins to power net design.getBlock().addGlobalConnect(region = None, instPattern = ".*", pinPattern = "^VDDPE$", net = VDD_net, do_connect = True) # Map core domain VDD pins to power net design.getBlock().addGlobalConnect(region = None, instPattern = ".*", pinPattern = "^VDDCE$", net = VDD_net, do_connect = True) # Map standard VSS pins to ground net design.getBlock().addGlobalConnect(region = None, instPattern = ".*", pinPattern = "^VSS$", net = VSS_net, do_connect = True) # Map VSS pins with 'E' suffix to ground net design.getBlock().addGlobalConnect(region = None, instPattern = ".*", pinPattern = "^VSSE$", net = VSS_net, do_connect = True) # Apply the global connections design.getBlock().globalConnect() # Configure power domains pdngen = design.getPdnGen() # Set core power domain with primary power/ground nets pdngen.setCoreDomain(power = VDD_net, switched_power = switched_power, ground = VSS_net, secondary = secondary) # Set via cut pitch to 0 μm pdn_cut_pitch = [design.micronToDBU(0) for i in range(2)] # Get routing layers for power ring connections to pads ring_connect_to_pad_layers = list() for layer in design.getTech().getDB().getTech().getLayers(): if layer.getType() == "ROUTING": ring_connect_to_pad_layers.append(layer) # Create power grid for standard cells domains = [pdngen.findDomain("Core")] # Set halo around macros for power grid routing halo = [design.micronToDBU(0) for i in range(4)] for domain in domains: # Create the main core grid structure pdngen.makeCoreGrid(domain = domain, name = "top", starts_with = pdn.GROUND, # Start with ground net pin_layers = [], generate_obstructions = [], powercell = None, powercontrol = None, powercontrolnetwork = "STAR") # Get metal layers for power grid implementation m1 = design.getTech().getDB().getTech().findLayer("metal1") m4 = design.getTech().getDB().getTech().findLayer("metal4") m7 = design.getTech().getDB().getTech().findLayer("metal7") m8 = design.getTech().getDB().getTech().findLayer("metal8") grid = pdngen.findGrid("top") for g in grid: # Create horizontal power straps on metal1 for standard cell power rail connections pdngen.makeFollowpin(grid = g, layer = m1, width = design.micronToDBU(0.07), # 0.07μm straps for standard cell rails extend = pdn.CORE) # Create power straps on metal4 with 1.2μm width and 6μm pitch pdngen.makeStrap(grid = g, layer = m4, width = design.micronToDBU(1.2), spacing = design.micronToDBU(1.2), pitch = design.micronToDBU(6), offset = design.micronToDBU(0), number_of_straps = 0, # Auto-calculate number of straps snap = False, starts_with = pdn.GRID, extend = pdn.CORE, nets = []) # Create power straps on metal7 with 1.4μm width and 10.8μm pitch pdngen.makeStrap(grid = g, layer = m7, width = design.micronToDBU(1.4), spacing = design.micronToDBU(1.4), pitch = design.micronToDBU(10.8), offset = design.micronToDBU(0), number_of_straps = 0, snap = False, starts_with = pdn.GRID, extend = pdn.CORE, nets = []) # Create power straps on metal7 with 1.4μm width and 10.8μm pitch pdngen.makeStrap(grid = g, layer = m8, width = design.micronToDBU(1.4), spacing = design.micronToDBU(1.4), pitch = design.micronToDBU(10.8), offset = design.micronToDBU(0), number_of_straps = 0, snap = False, starts_with = pdn.GRID, extend = pdn.BOUNDARY, nets = []) # Create via connections between power grid layers # Connect metal1 to metal4 pdngen.makeConnect(grid = g, layer0 = m1, layer1 = m4, cut_pitch_x = pdn_cut_pitch[0], cut_pitch_y = pdn_cut_pitch[1], vias = [], techvias = [], max_rows = 0, max_columns = 0, ongrid = [], split_cuts = dict(), dont_use_vias = "") # Connect metal4 to metal7 pdngen.makeConnect(grid = g, layer0 = m4, layer1 = m7, cut_pitch_x = pdn_cut_pitch[0], cut_pitch_y = pdn_cut_pitch[1], vias = [], techvias = [], max_rows = 0, max_columns = 0, ongrid = [], split_cuts = dict(), dont_use_vias = "") # Connect metal7 to metal8 pdngen.makeConnect(grid = g, layer0 = m7, layer1 = m8, cut_pitch_x = pdn_cut_pitch[0], cut_pitch_y = pdn_cut_pitch[1], vias = [], techvias = [], max_rows = 0, max_columns = 0, ongrid = [], split_cuts = dict(), dont_use_vias = "") # Create power grid for macro blocks # Define additional metal layers for macro connections macros = [inst for inst in design.getBlock().getInsts() if inst.getMaster().isBlock()] m5 = design.getTech().getDB().getTech().findLayer("metal5") m6 = design.getTech().getDB().getTech().findLayer("metal6") # Set PG ring config for macros macro_ring_width = [design.micronToDBU(1.5), design.micronToDBU(1.5)] macro_ring_spacing = [design.micronToDBU(1.5), design.micronToDBU(1.5)] macro_ring_core_offset = [design.micronToDBU(0) for i in range(4)] macro_ring_pad_offset = [design.micronToDBU(0) for i in range(4)] for i in range(len(macros)): # Create separate power grid for each macro instance for domain in domains: pdngen.makeInstanceGrid(domain = domain, name = "CORE_macro_grid_" + str(i), starts_with = pdn.GROUND, inst = macros[i], halo = halo, pg_pins_to_boundary = True, # Connect power/ground pins to boundary default_grid = False, generate_obstructions = [], is_bump = False) grid = pdngen.findGrid("CORE_macro_grid_" + str(i)) for g in grid: # Create power ring around macro using metal5 and metal6 pdngen.makeRing(grid = g, layer0 = m5, width0 = macro_ring_width[0], spacing0 = macro_ring_spacing[0], layer1 = m6, width1 = macro_ring_width[0], spacing1 = macro_ring_spacing[0], starts_with = pdn.GRID, offset = macro_ring_core_offset, pad_offset = macro_ring_pad_offset, extend = False, pad_pin_layers = macro_ring_connect_to_pad_layers, nets = []) # Create power straps on metal5 for macro connections pdngen.makeStrap(grid = g, layer = m5, width = design.micronToDBU(1.2), spacing = design.micronToDBU(1.2), pitch = design.micronToDBU(6), offset = design.micronToDBU(0), number_of_straps = 0, snap = True, # Snap to grid starts_with = pdn.GRID, extend = pdn.RINGS, nets = []) # Create power straps on metal6 for macro connections pdngen.makeStrap(grid = g, layer = m6, width = design.micronToDBU(1.2), spacing = design.micronToDBU(1.2), pitch = design.micronToDBU(6), offset = design.micronToDBU(0), number_of_straps = 0, snap = True, starts_with = pdn.GRID, extend = pdn.RINGS, nets = []) # Create via connections between macro power grid layers # Connect metal4 (from core grid) to metal5 (macro grid) pdngen.makeConnect(grid = g, layer0 = m4, layer1 = m5, cut_pitch_x = pdn_cut_pitch[0], cut_pitch_y = pdn_cut_pitch[1], vias = [], techvias = [], max_rows = 0, max_columns = 0, ongrid = [], split_cuts = dict(), dont_use_vias = "") # Connect metal5 to metal6 (macro grid layers) pdngen.makeConnect(grid = g, layer0 = m5, layer1 = m6, cut_pitch_x = pdn_cut_pitch[0], cut_pitch_y = pdn_cut_pitch[1], vias = [], techvias = [], max_rows = 0, max_columns = 0, ongrid = [], split_cuts = dict(), dont_use_vias = "") # Connect metal6 (macro grid) to metal7 (core grid) pdngen.makeConnect(grid = g, layer0 = m6, layer1 = m7, cut_pitch_x = pdn_cut_pitch[0], cut_pitch_y = pdn_cut_pitch[1], vias = [], techvias = [], max_rows = 0, max_columns = 0, ongrid = [], split_cuts = dict(), dont_use_vias = "") # Generate the final power delivery network pdngen.checkSetup() # Verify configuration pdngen.buildGrids(False) # Build the power grid pdngen.writeToDb(True, ) # Write power grid to the design database pdngen.resetShapes() # Reset temporary shapes # Configure and run clock tree synthesis design.evalTclString("set_propagated_clock [get_clocks {core_clock}]") # Set RC values for clock and signal nets design.evalTclString("set_wire_rc -clock -resistance 0.03574 -capacitance 0.07516") design.evalTclString("set_wire_rc -signal -resistance 0.03574 -capacitance 0.07516") cts = design.getTritonCts() parms = cts.getParms() parms.setWireSegmentUnit(20) # Configure clock buffers cts.setBufferList("BUF_X2") cts.setRootBuffer("BUF_X2") cts.setSinkBuffer("BUF_X2") cts.runTritonCts() # Run final detailed placement site = design.getBlock().getRows()[0].getSite() max_disp_x = int(design.micronToDBU(1) / site.getWidth()) max_disp_y = int(design.micronToDBU(3) / site.getHeight()) design.getOpendp().detailedPlacement(max_disp_x, max_disp_y, "", False) import openroad as ord # Insert filler cells db = ord.get_db() filler_masters = list() # filler cells' naming convention filler_cells_prefix = "FILLCELL_" for lib in db.getLibs(): for master in lib.getMasters(): if master.getType() == "CORE_SPACER": filler_masters.append(master) if len(filler_masters) == 0: print("no filler cells in library!") else: design.getOpendp().fillerPlacement(filler_masters = filler_masters, prefix = filler_cells_prefix, verbose = False) # Configure and run global routing # Set routing layer ranges for signal and clock nets signal_low_layer = design.getTech().getDB().getTech().findLayer("metal1").getRoutingLevel() signal_high_layer = design.getTech().getDB().getTech().findLayer("metal7").getRoutingLevel() clk_low_layer = design.getTech().getDB().getTech().findLayer("metal1").getRoutingLevel() clk_high_layer = design.getTech().getDB().getTech().findLayer("metal7").getRoutingLevel() grt = design.getGlobalRouter() grt.setMinRoutingLayer(signal_low_layer) grt.setMaxRoutingLayer(signal_high_layer) grt.setMinLayerForClock(clk_low_layer) grt.setMaxLayerForClock(clk_high_layer) grt.setAdjustment(0.5) grt.setVerbose(True) grt.globalRoute(True) # Write final DEF file design.writeDef("final.def") # Write final odb file design.writeDb("final.odb")
from openroad import Tech, Design, Timing from pathlib import Path # Initialize OpenROAD objects and read technology files tech = Tech() # Set paths to library and design files libDir = Path("../Design/nangate45/lib") lefDir = Path("../Design/nangate45/lef") designDir = Path("../Design/") # Read all liberty (.lib) and LEF files from the library directories libFiles = libDir.glob("*.lib") techLefFiles = lefDir.glob("*.tech.lef") lefFiles = lefDir.glob('*.lef') # Load liberty timing libraries for libFile in libFiles: tech.readLiberty(libFile.as_posix()) # Load technology and cell LEF files for techLefFile in techLefFiles: tech.readLef(techLefFile.as_posix()) for lefFile in lefFiles: tech.readLef(lefFile.as_posix()) # Create design and read Verilog netlist design = Design(tech) odbFile = designDir/str("2_floorplan.odb") design.readDb(odbFile.as_posix()) # Configure and run I/O pin placement params = design.getIOPlacer().getParameters() params.setRandSeed(42) params.setMinDistanceInTracks(False) params.setMinDistance(design.micronToDBU(0)) params.setCornerAvoidance(design.micronToDBU(0)) # Place I/O pins on metal8 (horizontal) and metal9 (vertical) layers design.getIOPlacer().addHorLayer(design.getTech().getDB().getTech().findLayer("metal8")) design.getIOPlacer().addVerLayer(design.getTech().getDB().getTech().findLayer("metal9")) IOPlacer_random_mode = True design.getIOPlacer().runAnnealing(IOPlacer_random_mode) # Place macro blocks if present macros = [inst for inst in design.getBlock().getInsts() if inst.getMaster().isBlock()] if len(macros) > 0: mpl = design.getMacroPlacer() block = design.getBlock() core = block.getCoreArea() mpl.place( num_threads = 64, max_num_macro = len(macros)//8, min_num_macro = 0, max_num_inst = 0, min_num_inst = 0, tolerance = 0.1, max_num_level = 2, coarsening_ratio = 10.0, large_net_threshold = 50, signature_net_threshold = 50, halo_width = 2.0, halo_height = 2.0, fence_lx = block.dbuToMicrons(core.xMin()), fence_ly = block.dbuToMicrons(core.yMin()), fence_ux = block.dbuToMicrons(core.xMax()), fence_uy = block.dbuToMicrons(core.yMax()), area_weight = 0.1, outline_weight = 100.0, wirelength_weight = 100.0, guidance_weight = 10.0, fence_weight = 10.0, boundary_weight = 50.0, notch_weight = 10.0, macro_blockage_weight = 10.0, pin_access_th = 0.0, target_util = 0.25, target_dead_space = 0.05, min_ar = 0.33, snap_layer = 4, bus_planning_flag = False, report_directory = "" ) # Configure and run global placement gpl = design.getReplace() gpl.setTimingDrivenMode(False) gpl.setRoutabilityDrivenMode(True) gpl.setUniformTargetDensityMode(True) # Limit initial placement iterations and set density penalty gpl.setInitialPlaceMaxIter(10) gpl.setInitDensityPenalityFactor(0.05) gpl.doInitialPlace(threads = 4) gpl.doNesterovPlace(threads = 4) gpl.reset() # Run initial detailed placement site = design.getBlock().getRows()[0].getSite() # Allow 1um x-displacement and 3um y-displacement max_disp_x = int(design.micronToDBU(1)) max_disp_y = int(design.micronToDBU(3)) # Remove filler cells to be able to move the cells design.getOpendp().removeFillers() design.getOpendp().detailedPlacement(max_disp_x, max_disp_y, "", False) import pdn, odb # Configure power delivery network # Set up global power/ground connections for net in design.getBlock().getNets(): if net.getSigType() == "POWER" or net.getSigType() == "GROUND": net.setSpecial() VDD_net = design.getBlock().findNet("VDD") VSS_net = design.getBlock().findNet("VSS") switched_power = None secondary = list() # Create VDD/VSS nets if they don't exist if VDD_net == None: VDD_net = odb.dbNet_create(design.getBlock(), "VDD") VDD_net.setSpecial() VDD_net.setSigType("POWER") if VSS_net == None: VSS_net = odb.dbNet_create(design.getBlock(), "VSS") VSS_net.setSpecial() VSS_net.setSigType("GROUND") # Connect power pins to global nets design.getBlock().addGlobalConnect(region = None, instPattern = ".*", pinPattern = "^VDD$", net = VDD_net, do_connect = True) design.getBlock().addGlobalConnect(region = None, instPattern = ".*", pinPattern = "^VDDPE$", net = VDD_net, do_connect = True) design.getBlock().addGlobalConnect(region = None, instPattern = ".*", pinPattern = "^VDDCE$", net = VDD_net, do_connect = True) design.getBlock().addGlobalConnect(region = None, instPattern = ".*", pinPattern = "^VSS$", net = VSS_net, do_connect = True) design.getBlock().addGlobalConnect(region = None, instPattern = ".*", pinPattern = "^VSSE$", net = VSS_net, do_connect = True) design.getBlock().globalConnect() # Configure power domains pdngen = design.getPdnGen() pdngen.setCoreDomain(power = VDD_net, switched_power = switched_power, ground = VSS_net, secondary = secondary) # Configure power ring dimensions core_ring_width = [design.micronToDBU(2), design.micronToDBU(2)] core_ring_spacing = [design.micronToDBU(2), design.micronToDBU(2)] core_ring_core_offset = [design.micronToDBU(0) for i in range(4)] core_ring_pad_offset = [design.micronToDBU(0) for i in range(4)] pdn_cut_pitch = [design.micronToDBU(0) for i in range(2)] # Get routing layers for power ring connections ring_connect_to_pad_layers = list() for layer in design.getTech().getDB().getTech().getLayers(): if layer.getType() == "ROUTING": ring_connect_to_pad_layers.append(layer) # Create power grid for standard cells domains = [pdngen.findDomain("Core")] halo = [design.micronToDBU(0) for i in range(4)] for domain in domains: pdngen.makeCoreGrid(domain = domain, name = "top", starts_with = pdn.GROUND, pin_layers = [], generate_obstructions = [], powercell = None, powercontrol = None, powercontrolnetwork = "STAR") # Get metal layers for power grid m1 = design.getTech().getDB().getTech().findLayer("metal1") m4 = design.getTech().getDB().getTech().findLayer("metal4") m7 = design.getTech().getDB().getTech().findLayer("metal7") m8 = design.getTech().getDB().getTech().findLayer("metal8") grid = pdngen.findGrid("top") for g in grid: # Create power rings around core area pdngen.makeRing(grid = g, layer0 = m7, width0 = core_ring_width[0], spacing0 = core_ring_spacing[0], layer1 = m8, width1 = core_ring_width[0], spacing1 = core_ring_spacing[0], starts_with = pdn.GRID, offset = core_ring_core_offset, pad_offset = core_ring_pad_offset, extend = False, pad_pin_layers = ring_connect_to_pad_layers, nets = [], allow_out_of_die = True) # Create horizontal power straps on metal1 for standard cell connections pdngen.makeFollowpin(grid = g, layer = m1, width = design.micronToDBU(0.07), extend = pdn.CORE) # Create vertical power straps on metal4 and metal7 pdngen.makeStrap(grid = g, layer = m4, width = design.micronToDBU(1.2), spacing = design.micronToDBU(1.2), pitch = design.micronToDBU(6), offset = design.micronToDBU(0), number_of_straps = 0, snap = False, starts_with = pdn.GRID, extend = pdn.CORE, nets = []) pdngen.makeStrap(grid = g, layer = m7, width = design.micronToDBU(1.4), spacing = design.micronToDBU(1.4), pitch = design.micronToDBU(10.8), offset = design.micronToDBU(0), number_of_straps = 0, snap = False, starts_with = pdn.GRID, extend = pdn.RINGS, nets = []) pdngen.makeStrap(grid = g, layer = m8, width = design.micronToDBU(1.4), spacing = design.micronToDBU(1.4), pitch = design.micronToDBU(10.8), offset = design.micronToDBU(0), number_of_straps = 0, snap = False, starts_with = pdn.GRID, extend = pdn.BOUNDARY, nets = []) # Create via connections between power grid layers pdngen.makeConnect(grid = g, layer0 = m1, layer1 = m4, cut_pitch_x = pdn_cut_pitch[0], cut_pitch_y = pdn_cut_pitch[1], vias = [], techvias = [], max_rows = 0, max_columns = 0, ongrid = [], split_cuts = dict(), dont_use_vias = "") pdngen.makeConnect(grid = g, layer0 = m4, layer1 = m7, cut_pitch_x = pdn_cut_pitch[0], cut_pitch_y = pdn_cut_pitch[1], vias = [], techvias = [], max_rows = 0, max_columns = 0, ongrid = [], split_cuts = dict(), dont_use_vias = "") pdngen.makeConnect(grid = g, layer0 = m7, layer1 = m8, cut_pitch_x = pdn_cut_pitch[0], cut_pitch_y = pdn_cut_pitch[1], vias = [], techvias = [], max_rows = 0, max_columns = 0, ongrid = [], split_cuts = dict(), dont_use_vias = "") # Create power grid for macro blocks macros = [inst for inst in design.getBlock().getInsts() if inst.getMaster().isBlock()] m5 = design.getTech().getDB().getTech().findLayer("metal5") m6 = design.getTech().getDB().getTech().findLayer("metal6") for i in range(len(macros)): # Create power grid for each macro for domain in domains: pdngen.makeInstanceGrid(domain = domain, name = "CORE_macro_grid_" + str(i), starts_with = pdn.GROUND, inst = macros[i], halo = halo, pg_pins_to_boundary = True, default_grid = False, generate_obstructions = [], is_bump = False) grid = pdngen.findGrid("CORE_macro_grid_" + str(i)) for g in grid: # Create power straps on metal5 and metal6 for macro connections pdngen.makeStrap(grid = g, layer = m5, width = design.micronToDBU(1.2), spacing = design.micronToDBU(1.2), pitch = design.micronToDBU(6), offset = design.micronToDBU(0), number_of_straps = 0, snap = True, starts_with = pdn.GRID, extend = pdn.CORE, nets = []) pdngen.makeStrap(grid = g, layer = m6, width = design.micronToDBU(1.2), spacing = design.micronToDBU(1.2), pitch = design.micronToDBU(6), offset = design.micronToDBU(0), number_of_straps = 0, snap = True, starts_with = pdn.GRID, extend = pdn.CORE, nets = []) # Create via connections between macro power grid layers pdngen.makeConnect(grid = g, layer0 = m4, layer1 = m5, cut_pitch_x = pdn_cut_pitch[0], cut_pitch_y = pdn_cut_pitch[1], vias = [], techvias = [], max_rows = 0, max_columns = 0, ongrid = [], split_cuts = dict(), dont_use_vias = "") pdngen.makeConnect(grid = g, layer0 = m5, layer1 = m6, cut_pitch_x = pdn_cut_pitch[0], cut_pitch_y = pdn_cut_pitch[1], vias = [], techvias = [], max_rows = 0, max_columns = 0, ongrid = [], split_cuts = dict(), dont_use_vias = "") pdngen.makeConnect(grid = g, layer0 = m6, layer1 = m7, cut_pitch_x = pdn_cut_pitch[0], cut_pitch_y = pdn_cut_pitch[1], vias = [], techvias = [], max_rows = 0, max_columns = 0, ongrid = [], split_cuts = dict(), dont_use_vias = "") # Verify and build power grid pdngen.checkSetup() pdngen.buildGrids(False) pdngen.writeToDb(True, ) pdngen.resetShapes() # Configure and run clock tree synthesis design.evalTclString("set_propagated_clock [get_clocks {core_clock}]") # Set RC values for clock and signal nets design.evalTclString("set_wire_rc -clock -resistance 0.03574 -capacitance 0.07516") design.evalTclString("set_wire_rc -signal -resistance 0.03574 -capacitance 0.07516") cts = design.getTritonCts() parms = cts.getParms() parms.setWireSegmentUnit(20) # Configure clock buffers cts.setBufferList("BUF_X2") cts.setRootBuffer("BUF_X2") cts.setSinkBuffer("BUF_X2") cts.runTritonCts() # Run final detailed placement site = design.getBlock().getRows()[0].getSite() max_disp_x = int(design.micronToDBU(1) / site.getWidth()) max_disp_y = int(design.micronToDBU(3) / site.getHeight()) design.getOpendp().detailedPlacement(max_disp_x, max_disp_y, "", False) import openroad as ord # Insert filler cells db = ord.get_db() filler_masters = list() # filler cells' naming convention filler_cells_prefix = "FILLCELL_" for lib in db.getLibs(): for master in lib.getMasters(): if master.getType() == "CORE_SPACER": filler_masters.append(master) if len(filler_masters) == 0: print("no filler cells in library!") else: design.getOpendp().fillerPlacement(filler_masters = filler_masters, prefix = filler_cells_prefix, verbose = False) # Configure and run global routing # Set routing layer ranges for signal and clock nets signal_low_layer = design.getTech().getDB().getTech().findLayer("metal1").getRoutingLevel() signal_high_layer = design.getTech().getDB().getTech().findLayer("metal7").getRoutingLevel() clk_low_layer = design.getTech().getDB().getTech().findLayer("metal1").getRoutingLevel() clk_high_layer = design.getTech().getDB().getTech().findLayer("metal7").getRoutingLevel() grt = design.getGlobalRouter() grt.setMinRoutingLayer(signal_low_layer) grt.setMaxRoutingLayer(signal_high_layer) grt.setMinLayerForClock(clk_low_layer) grt.setMaxLayerForClock(clk_high_layer) grt.setAdjustment(0.5) grt.setVerbose(True) grt.globalRoute(True) # Write final DEF file design.writeDef("final.def") # Write final Verilog file design.evalTclString("write_verilog final.v")
from openroad import Tech, Design, Timing from pathlib import Path # Initialize OpenROAD objects and read technology files tech = Tech() # Set paths to library and design files libDir = Path("../Design/nangate45/lib") lefDir = Path("../Design/nangate45/lef") designDir = Path("../Design/") # Read all liberty (.lib) and LEF files from the library directories libFiles = libDir.glob("*.lib") techLefFiles = lefDir.glob("*.tech.lef") lefFiles = lefDir.glob('*.lef') # Load liberty timing libraries for libFile in libFiles: tech.readLiberty(libFile.as_posix()) # Load technology and cell LEF files for techLefFile in techLefFiles: tech.readLef(techLefFile.as_posix()) for lefFile in lefFiles: tech.readLef(lefFile.as_posix()) # Create design and read Verilog netlist design = Design(tech) odbFile = designDir/str("2_floorplan.odb") design.readDb(odbFile.as_posix()) # Configure and run I/O pin placement params = design.getIOPlacer().getParameters() params.setRandSeed(42) params.setMinDistanceInTracks(False) params.setMinDistance(design.micronToDBU(0)) params.setCornerAvoidance(design.micronToDBU(0)) # Place I/O pins on metal8 (horizontal) and metal9 (vertical) layers design.getIOPlacer().addHorLayer(design.getTech().getDB().getTech().findLayer("metal8")) design.getIOPlacer().addVerLayer(design.getTech().getDB().getTech().findLayer("metal9")) IOPlacer_random_mode = True design.getIOPlacer().runAnnealing(IOPlacer_random_mode) # Place macro blocks if present macros = [inst for inst in design.getBlock().getInsts() if inst.getMaster().isBlock()] if len(macros) > 0: mpl = design.getMacroPlacer() block = design.getBlock() core = block.getCoreArea() mpl.place( num_threads = 64, max_num_macro = len(macros)//8, min_num_macro = 0, max_num_inst = 0, min_num_inst = 0, tolerance = 0.1, max_num_level = 2, coarsening_ratio = 10.0, large_net_threshold = 50, signature_net_threshold = 50, halo_width = 2.0, halo_height = 2.0, fence_lx = block.dbuToMicrons(core.xMin()), fence_ly = block.dbuToMicrons(core.yMin()), fence_ux = block.dbuToMicrons(core.xMax()), fence_uy = block.dbuToMicrons(core.yMax()), area_weight = 0.1, outline_weight = 100.0, wirelength_weight = 100.0, guidance_weight = 10.0, fence_weight = 10.0, boundary_weight = 50.0, notch_weight = 10.0, macro_blockage_weight = 10.0, pin_access_th = 0.0, target_util = 0.25, target_dead_space = 0.05, min_ar = 0.33, snap_layer = 4, bus_planning_flag = False, report_directory = "" ) # Configure and run global placement gpl = design.getReplace() gpl.setTimingDrivenMode(False) gpl.setRoutabilityDrivenMode(True) gpl.setUniformTargetDensityMode(True) # Limit initial placement iterations and set density penalty gpl.setInitialPlaceMaxIter(10) gpl.setInitDensityPenalityFactor(0.05) gpl.doInitialPlace(threads = 4) gpl.doNesterovPlace(threads = 4) gpl.reset() # Run initial detailed placement site = design.getBlock().getRows()[0].getSite() # Allow 1um x-displacement and 3um y-displacement max_disp_x = int(design.micronToDBU(1)) max_disp_y = int(design.micronToDBU(3)) # Remove filler cells to be able to move the cells design.getOpendp().removeFillers() design.getOpendp().detailedPlacement(max_disp_x, max_disp_y, "", False) import pdn, odb # Configure power delivery network # Set up global power/ground connections for net in design.getBlock().getNets(): if net.getSigType() == "POWER" or net.getSigType() == "GROUND": net.setSpecial() # Mark power/ground nets as special nets # Find existing power and ground nets or create if needed VDD_net = design.getBlock().findNet("VDD") VSS_net = design.getBlock().findNet("VSS") switched_power = None # No switched power domain in this design secondary = list() # No secondary power nets # Create VDD/VSS nets if they don't exist if VDD_net == None: VDD_net = odb.dbNet_create(design.getBlock(), "VDD") VDD_net.setSpecial() VDD_net.setSigType("POWER") if VSS_net == None: VSS_net = odb.dbNet_create(design.getBlock(), "VSS") VSS_net.setSpecial() VSS_net.setSigType("GROUND") # Connect power pins to global nets # Map standard VDD pins to power net for all instances design.getBlock().addGlobalConnect(region = None, instPattern = ".*", pinPattern = "^VDD$", net = VDD_net, do_connect = True) # Map peripheral domain VDD pins to power net design.getBlock().addGlobalConnect(region = None, instPattern = ".*", pinPattern = "^VDDPE$", net = VDD_net, do_connect = True) # Map core domain VDD pins to power net design.getBlock().addGlobalConnect(region = None, instPattern = ".*", pinPattern = "^VDDCE$", net = VDD_net, do_connect = True) # Map standard VSS pins to ground net design.getBlock().addGlobalConnect(region = None, instPattern = ".*", pinPattern = "^VSS$", net = VSS_net, do_connect = True) # Map VSS pins with 'E' suffix to ground net design.getBlock().addGlobalConnect(region = None, instPattern = ".*", pinPattern = "^VSSE$", net = VSS_net, do_connect = True) # Apply the global connections design.getBlock().globalConnect() # Configure power domains pdngen = design.getPdnGen() # Set core power domain with primary power/ground nets pdngen.setCoreDomain(power = VDD_net, switched_power = switched_power, ground = VSS_net, secondary = secondary) # Set via cut pitch to 0 μm pdn_cut_pitch = [design.micronToDBU(0) for i in range(2)] # Get routing layers for power ring connections to pads ring_connect_to_pad_layers = list() for layer in design.getTech().getDB().getTech().getLayers(): if layer.getType() == "ROUTING": ring_connect_to_pad_layers.append(layer) # Create power grid for standard cells domains = [pdngen.findDomain("Core")] # Set halo around macros for power grid routing halo = [design.micronToDBU(0) for i in range(4)] for domain in domains: # Create the main core grid structure pdngen.makeCoreGrid(domain = domain, name = "top", starts_with = pdn.GROUND, # Start with ground net pin_layers = [], generate_obstructions = [], powercell = None, powercontrol = None, powercontrolnetwork = "STAR") # Get metal layers for power grid implementation m1 = design.getTech().getDB().getTech().findLayer("metal1") m4 = design.getTech().getDB().getTech().findLayer("metal4") m7 = design.getTech().getDB().getTech().findLayer("metal7") m8 = design.getTech().getDB().getTech().findLayer("metal8") grid = pdngen.findGrid("top") for g in grid: # Create horizontal power straps on metal1 for standard cell power rail connections pdngen.makeFollowpin(grid = g, layer = m1, width = design.micronToDBU(0.07), # 0.07μm straps for standard cell rails extend = pdn.CORE) # Create power straps on metal4 with 1.2μm width and 6μm pitch pdngen.makeStrap(grid = g, layer = m4, width = design.micronToDBU(1.2), spacing = design.micronToDBU(1.2), pitch = design.micronToDBU(6), offset = design.micronToDBU(0), number_of_straps = 0, # Auto-calculate number of straps snap = False, starts_with = pdn.GRID, extend = pdn.CORE, nets = []) # Create power straps on metal7 with 1.4μm width and 10.8μm pitch pdngen.makeStrap(grid = g, layer = m7, width = design.micronToDBU(1.4), spacing = design.micronToDBU(1.4), pitch = design.micronToDBU(10.8), offset = design.micronToDBU(0), number_of_straps = 0, snap = False, starts_with = pdn.GRID, extend = pdn.CORE, nets = []) # Create power straps on metal7 with 1.4μm width and 10.8μm pitch pdngen.makeStrap(grid = g, layer = m8, width = design.micronToDBU(1.4), spacing = design.micronToDBU(1.4), pitch = design.micronToDBU(10.8), offset = design.micronToDBU(0), number_of_straps = 0, snap = False, starts_with = pdn.GRID, extend = pdn.BOUNDARY, nets = []) # Create via connections between power grid layers # Connect metal1 to metal4 pdngen.makeConnect(grid = g, layer0 = m1, layer1 = m4, cut_pitch_x = pdn_cut_pitch[0], cut_pitch_y = pdn_cut_pitch[1], vias = [], techvias = [], max_rows = 0, max_columns = 0, ongrid = [], split_cuts = dict(), dont_use_vias = "") # Connect metal4 to metal7 pdngen.makeConnect(grid = g, layer0 = m4, layer1 = m7, cut_pitch_x = pdn_cut_pitch[0], cut_pitch_y = pdn_cut_pitch[1], vias = [], techvias = [], max_rows = 0, max_columns = 0, ongrid = [], split_cuts = dict(), dont_use_vias = "") # Connect metal7 to metal8 pdngen.makeConnect(grid = g, layer0 = m7, layer1 = m8, cut_pitch_x = pdn_cut_pitch[0], cut_pitch_y = pdn_cut_pitch[1], vias = [], techvias = [], max_rows = 0, max_columns = 0, ongrid = [], split_cuts = dict(), dont_use_vias = "") # Create power grid for macro blocks # Define additional metal layers for macro connections macros = [inst for inst in design.getBlock().getInsts() if inst.getMaster().isBlock()] m5 = design.getTech().getDB().getTech().findLayer("metal5") m6 = design.getTech().getDB().getTech().findLayer("metal6") for i in range(len(macros)): # Create separate power grid for each macro instance for domain in domains: pdngen.makeInstanceGrid(domain = domain, name = "CORE_macro_grid_" + str(i), starts_with = pdn.GROUND, inst = macros[i], halo = halo, pg_pins_to_boundary = True, # Connect power/ground pins to boundary default_grid = False, generate_obstructions = [], is_bump = False) grid = pdngen.findGrid("CORE_macro_grid_" + str(i)) for g in grid: # Create power straps on metal5 for macro connections pdngen.makeStrap(grid = g, layer = m5, width = design.micronToDBU(1.2), spacing = design.micronToDBU(1.2), pitch = design.micronToDBU(6), offset = design.micronToDBU(0), number_of_straps = 0, snap = True, # Snap to grid starts_with = pdn.GRID, extend = pdn.CORE, nets = []) # Create power straps on metal6 for macro connections pdngen.makeStrap(grid = g, layer = m6, width = design.micronToDBU(1.2), spacing = design.micronToDBU(1.2), pitch = design.micronToDBU(6), offset = design.micronToDBU(0), number_of_straps = 0, snap = True, starts_with = pdn.GRID, extend = pdn.CORE, nets = []) # Create via connections between macro power grid layers # Connect metal4 (from core grid) to metal5 (macro grid) pdngen.makeConnect(grid = g, layer0 = m4, layer1 = m5, cut_pitch_x = pdn_cut_pitch[0], cut_pitch_y = pdn_cut_pitch[1], vias = [], techvias = [], max_rows = 0, max_columns = 0, ongrid = [], split_cuts = dict(), dont_use_vias = "") # Connect metal5 to metal6 (macro grid layers) pdngen.makeConnect(grid = g, layer0 = m5, layer1 = m6, cut_pitch_x = pdn_cut_pitch[0], cut_pitch_y = pdn_cut_pitch[1], vias = [], techvias = [], max_rows = 0, max_columns = 0, ongrid = [], split_cuts = dict(), dont_use_vias = "") # Connect metal6 (macro grid) to metal7 (core grid) pdngen.makeConnect(grid = g, layer0 = m6, layer1 = m7, cut_pitch_x = pdn_cut_pitch[0], cut_pitch_y = pdn_cut_pitch[1], vias = [], techvias = [], max_rows = 0, max_columns = 0, ongrid = [], split_cuts = dict(), dont_use_vias = "") # Generate the final power delivery network pdngen.checkSetup() # Verify configuration pdngen.buildGrids(False) # Build the power grid pdngen.writeToDb(True, ) # Write power grid to the design database pdngen.resetShapes() # Reset temporary shapes # Configure and run clock tree synthesis design.evalTclString("set_propagated_clock [get_clocks {core_clock}]") # Set RC values for clock and signal nets design.evalTclString("set_wire_rc -clock -resistance 0.03574 -capacitance 0.07516") design.evalTclString("set_wire_rc -signal -resistance 0.03574 -capacitance 0.07516") cts = design.getTritonCts() parms = cts.getParms() parms.setWireSegmentUnit(20) # Configure clock buffers cts.setBufferList("BUF_X2") cts.setRootBuffer("BUF_X2") cts.setSinkBuffer("BUF_X2") cts.runTritonCts() # Run final detailed placement site = design.getBlock().getRows()[0].getSite() max_disp_x = int(design.micronToDBU(1) / site.getWidth()) max_disp_y = int(design.micronToDBU(3) / site.getHeight()) design.getOpendp().detailedPlacement(max_disp_x, max_disp_y, "", False) import openroad as ord # Insert filler cells db = ord.get_db() filler_masters = list() # filler cells' naming convention filler_cells_prefix = "FILLCELL_" for lib in db.getLibs(): for master in lib.getMasters(): if master.getType() == "CORE_SPACER": filler_masters.append(master) if len(filler_masters) == 0: print("no filler cells in library!") else: design.getOpendp().fillerPlacement(filler_masters = filler_masters, prefix = filler_cells_prefix, verbose = False) # Configure and run global routing # Set routing layer ranges for signal and clock nets signal_low_layer = design.getTech().getDB().getTech().findLayer("metal1").getRoutingLevel() signal_high_layer = design.getTech().getDB().getTech().findLayer("metal7").getRoutingLevel() clk_low_layer = design.getTech().getDB().getTech().findLayer("metal1").getRoutingLevel() clk_high_layer = design.getTech().getDB().getTech().findLayer("metal7").getRoutingLevel() grt = design.getGlobalRouter() grt.setMinRoutingLayer(signal_low_layer) grt.setMaxRoutingLayer(signal_high_layer) grt.setMinLayerForClock(clk_low_layer) grt.setMaxLayerForClock(clk_high_layer) grt.setAdjustment(0.5) grt.setVerbose(True) grt.globalRoute(True) import drt # Configure and run detailed routing drter = design.getTritonRoute() params = drt.ParamStruct() params.outputMazeFile = "" params.outputDrcFile = "" params.outputCmapFile = "" params.outputGuideCoverageFile = "" params.dbProcessNode = "" params.enableViaGen = True params.drouteEndIter = 1 params.viaInPinBottomLayer = "" params.viaInPinTopLayer = "" params.orSeed = -1 params.orK = 0 params.bottomRoutingLayer = "metal1" params.topRoutingLayer = "metal7" params.verbose = 1 params.cleanPatches = True params.doPa = True params.singleStepDR = False params.minAccessPoints = 1 params.saveGuideUpdates = False drter.setParams(params) drter.main() # Write final DEF file design.writeDef("final.def")
from openroad import Tech, Design, Timing from pathlib import Path # Initialize OpenROAD objects and read technology files tech = Tech() # Set paths to library and design files libDir = Path("../Design/nangate45/lib") lefDir = Path("../Design/nangate45/lef") designDir = Path("../Design/") # Read all liberty (.lib) and LEF files from the library directories libFiles = libDir.glob("*.lib") techLefFiles = lefDir.glob("*.tech.lef") lefFiles = lefDir.glob('*.lef') # Load liberty timing libraries for libFile in libFiles: tech.readLiberty(libFile.as_posix()) # Load technology and cell LEF files for techLefFile in techLefFiles: tech.readLef(techLefFile.as_posix()) for lefFile in lefFiles: tech.readLef(lefFile.as_posix()) # Create design and read Verilog netlist design = Design(tech) odbFile = designDir/str("2_floorplan.odb") design.readDb(odbFile.as_posix()) # Configure and run I/O pin placement params = design.getIOPlacer().getParameters() params.setRandSeed(42) params.setMinDistanceInTracks(False) params.setMinDistance(design.micronToDBU(0)) params.setCornerAvoidance(design.micronToDBU(0)) # Place I/O pins on metal8 (horizontal) and metal9 (vertical) layers design.getIOPlacer().addHorLayer(design.getTech().getDB().getTech().findLayer("metal8")) design.getIOPlacer().addVerLayer(design.getTech().getDB().getTech().findLayer("metal9")) IOPlacer_random_mode = True design.getIOPlacer().runAnnealing(IOPlacer_random_mode) # Place macro blocks if present macros = [inst for inst in design.getBlock().getInsts() if inst.getMaster().isBlock()] if len(macros) > 0: mpl = design.getMacroPlacer() block = design.getBlock() core = block.getCoreArea() mpl.place( num_threads = 64, max_num_macro = len(macros)//8, min_num_macro = 0, max_num_inst = 0, min_num_inst = 0, tolerance = 0.1, max_num_level = 2, coarsening_ratio = 10.0, large_net_threshold = 50, signature_net_threshold = 50, halo_width = 2.0, halo_height = 2.0, fence_lx = block.dbuToMicrons(core.xMin()), fence_ly = block.dbuToMicrons(core.yMin()), fence_ux = block.dbuToMicrons(core.xMax()), fence_uy = block.dbuToMicrons(core.yMax()), area_weight = 0.1, outline_weight = 100.0, wirelength_weight = 100.0, guidance_weight = 10.0, fence_weight = 10.0, boundary_weight = 50.0, notch_weight = 10.0, macro_blockage_weight = 10.0, pin_access_th = 0.0, target_util = 0.25, target_dead_space = 0.05, min_ar = 0.33, snap_layer = 4, bus_planning_flag = False, report_directory = "" ) # Configure and run global placement gpl = design.getReplace() gpl.setTimingDrivenMode(False) gpl.setRoutabilityDrivenMode(True) gpl.setUniformTargetDensityMode(True) # Limit initial placement iterations and set density penalty gpl.setInitialPlaceMaxIter(10) gpl.setInitDensityPenalityFactor(0.05) gpl.doInitialPlace(threads = 4) gpl.doNesterovPlace(threads = 4) gpl.reset() # Run initial detailed placement site = design.getBlock().getRows()[0].getSite() # Allow 1um x-displacement and 3um y-displacement max_disp_x = int(design.micronToDBU(1)) max_disp_y = int(design.micronToDBU(3)) # Remove filler cells to be able to move the cells design.getOpendp().removeFillers() design.getOpendp().detailedPlacement(max_disp_x, max_disp_y, "", False) import pdn, odb # Configure power delivery network # Set up global power/ground connections for net in design.getBlock().getNets(): if net.getSigType() == "POWER" or net.getSigType() == "GROUND": net.setSpecial() # Mark power/ground nets as special nets # Find existing power and ground nets or create if needed VDD_net = design.getBlock().findNet("VDD") VSS_net = design.getBlock().findNet("VSS") switched_power = None # No switched power domain in this design secondary = list() # No secondary power nets # Create VDD/VSS nets if they don't exist if VDD_net == None: VDD_net = odb.dbNet_create(design.getBlock(), "VDD") VDD_net.setSpecial() VDD_net.setSigType("POWER") if VSS_net == None: VSS_net = odb.dbNet_create(design.getBlock(), "VSS") VSS_net.setSpecial() VSS_net.setSigType("GROUND") # Connect power pins to global nets # Map standard VDD pins to power net for all instances design.getBlock().addGlobalConnect(region = None, instPattern = ".*", pinPattern = "^VDD$", net = VDD_net, do_connect = True) # Map peripheral domain VDD pins to power net design.getBlock().addGlobalConnect(region = None, instPattern = ".*", pinPattern = "^VDDPE$", net = VDD_net, do_connect = True) # Map core domain VDD pins to power net design.getBlock().addGlobalConnect(region = None, instPattern = ".*", pinPattern = "^VDDCE$", net = VDD_net, do_connect = True) # Map standard VSS pins to ground net design.getBlock().addGlobalConnect(region = None, instPattern = ".*", pinPattern = "^VSS$", net = VSS_net, do_connect = True) # Map VSS pins with 'E' suffix to ground net design.getBlock().addGlobalConnect(region = None, instPattern = ".*", pinPattern = "^VSSE$", net = VSS_net, do_connect = True) # Apply the global connections design.getBlock().globalConnect() # Configure power domains pdngen = design.getPdnGen() # Set core power domain with primary power/ground nets pdngen.setCoreDomain(power = VDD_net, switched_power = switched_power, ground = VSS_net, secondary = secondary) # Configure power ring dimensions # Set core ring's width and spacing config to 2 μm core_ring_width = [design.micronToDBU(2), design.micronToDBU(2)] core_ring_spacing = [design.micronToDBU(2), design.micronToDBU(2)] # Set core ring's offset to 0 μm (no offset from core boundary) core_ring_core_offset = [design.micronToDBU(0) for i in range(4)] core_ring_pad_offset = [design.micronToDBU(0) for i in range(4)] # Set via cut pitch to 0 μm pdn_cut_pitch = [design.micronToDBU(0) for i in range(2)] # Get routing layers for power ring connections to pads ring_connect_to_pad_layers = list() for layer in design.getTech().getDB().getTech().getLayers(): if layer.getType() == "ROUTING": ring_connect_to_pad_layers.append(layer) # Create power grid for standard cells domains = [pdngen.findDomain("Core")] # Set halo around macros for power grid routing halo = [design.micronToDBU(0) for i in range(4)] for domain in domains: # Create the main core grid structure pdngen.makeCoreGrid(domain = domain, name = "top", starts_with = pdn.GROUND, # Start with ground net pin_layers = [], generate_obstructions = [], powercell = None, powercontrol = None, powercontrolnetwork = "STAR") # Get metal layers for power grid implementation m1 = design.getTech().getDB().getTech().findLayer("metal1") m4 = design.getTech().getDB().getTech().findLayer("metal4") m7 = design.getTech().getDB().getTech().findLayer("metal7") m8 = design.getTech().getDB().getTech().findLayer("metal8") grid = pdngen.findGrid("top") for g in grid: # Create power rings around core area using metal7 and metal8 pdngen.makeRing(grid = g, layer0 = m7, width0 = core_ring_width[0], spacing0 = core_ring_spacing[0], layer1 = m8, width1 = core_ring_width[0], spacing1 = core_ring_spacing[0], starts_with = pdn.GRID, offset = core_ring_core_offset, pad_offset = core_ring_pad_offset, extend = False, pad_pin_layers = ring_connect_to_pad_layers, nets = [], allow_out_of_die = True) # Create horizontal power straps on metal1 for standard cell power rail connections pdngen.makeFollowpin(grid = g, layer = m1, width = design.micronToDBU(0.07), # 0.07μm straps for standard cell rails extend = pdn.CORE) # Create power straps on metal4 with 1.2μm width and 6μm pitch pdngen.makeStrap(grid = g, layer = m4, width = design.micronToDBU(1.2), spacing = design.micronToDBU(1.2), pitch = design.micronToDBU(6), offset = design.micronToDBU(0), number_of_straps = 0, # Auto-calculate number of straps snap = False, starts_with = pdn.GRID, extend = pdn.CORE, nets = []) # Create power straps on metal7 with 1.4μm width and 10.8μm pitch pdngen.makeStrap(grid = g, layer = m7, width = design.micronToDBU(1.4), spacing = design.micronToDBU(1.4), pitch = design.micronToDBU(10.8), offset = design.micronToDBU(0), number_of_straps = 0, snap = False, starts_with = pdn.GRID, extend = pdn.RINGS, # Extend to the power rings nets = []) # Create power straps on metal7 with 1.4μm width and 10.8μm pitch pdngen.makeStrap(grid = g, layer = m8, width = design.micronToDBU(1.4), spacing = design.micronToDBU(1.4), pitch = design.micronToDBU(10.8), offset = design.micronToDBU(0), number_of_straps = 0, snap = False, starts_with = pdn.GRID, extend = pdn.BOUNDARY, # Extend to the power rings nets = []) # Create via connections between power grid layers # Connect metal1 to metal4 pdngen.makeConnect(grid = g, layer0 = m1, layer1 = m4, cut_pitch_x = pdn_cut_pitch[0], cut_pitch_y = pdn_cut_pitch[1], vias = [], techvias = [], max_rows = 0, max_columns = 0, ongrid = [], split_cuts = dict(), dont_use_vias = "") # Connect metal4 to metal7 pdngen.makeConnect(grid = g, layer0 = m4, layer1 = m7, cut_pitch_x = pdn_cut_pitch[0], cut_pitch_y = pdn_cut_pitch[1], vias = [], techvias = [], max_rows = 0, max_columns = 0, ongrid = [], split_cuts = dict(), dont_use_vias = "") # Connect metal7 to metal8 (for ring connections) pdngen.makeConnect(grid = g, layer0 = m7, layer1 = m8, cut_pitch_x = pdn_cut_pitch[0], cut_pitch_y = pdn_cut_pitch[1], vias = [], techvias = [], max_rows = 0, max_columns = 0, ongrid = [], split_cuts = dict(), dont_use_vias = "") # Create power grid for macro blocks # Define additional metal layers for macro connections macros = [inst for inst in design.getBlock().getInsts() if inst.getMaster().isBlock()] m5 = design.getTech().getDB().getTech().findLayer("metal5") m6 = design.getTech().getDB().getTech().findLayer("metal6") # Set PG ring config for macros macro_ring_width = [design.micronToDBU(1.5), design.micronToDBU(1.5)] macro_ring_spacing = [design.micronToDBU(1.5), design.micronToDBU(1.5)] macro_ring_core_offset = [design.micronToDBU(0) for i in range(4)] macro_ring_pad_offset = [design.micronToDBU(0) for i in range(4)] for i in range(len(macros)): # Create separate power grid for each macro instance for domain in domains: pdngen.makeInstanceGrid(domain = domain, name = "CORE_macro_grid_" + str(i), starts_with = pdn.GROUND, inst = macros[i], halo = halo, pg_pins_to_boundary = True, # Connect power/ground pins to boundary default_grid = False, generate_obstructions = [], is_bump = False) grid = pdngen.findGrid("CORE_macro_grid_" + str(i)) for g in grid: # Create power ring around macro using metal5 and metal6 pdngen.makeRing(grid = g, layer0 = m5, width0 = macro_ring_width[0], spacing0 = macro_ring_spacing[0], layer1 = m6, width1 = macro_ring_width[0], spacing1 = macro_ring_spacing[0], starts_with = pdn.GRID, offset = macro_ring_core_offset, pad_offset = macro_ring_pad_offset, extend = False, pad_pin_layers = macro_ring_connect_to_pad_layers, nets = []) # Create power straps on metal5 for macro connections pdngen.makeStrap(grid = g, layer = m5, width = design.micronToDBU(1.2), spacing = design.micronToDBU(1.2), pitch = design.micronToDBU(6), offset = design.micronToDBU(0), number_of_straps = 0, snap = True, # Snap to grid starts_with = pdn.GRID, extend = pdn.RINGS, nets = []) # Create power straps on metal6 for macro connections pdngen.makeStrap(grid = g, layer = m6, width = design.micronToDBU(1.2), spacing = design.micronToDBU(1.2), pitch = design.micronToDBU(6), offset = design.micronToDBU(0), number_of_straps = 0, snap = True, starts_with = pdn.GRID, extend = pdn.RINGS, nets = []) # Create via connections between macro power grid layers # Connect metal4 (from core grid) to metal5 (macro grid) pdngen.makeConnect(grid = g, layer0 = m4, layer1 = m5, cut_pitch_x = pdn_cut_pitch[0], cut_pitch_y = pdn_cut_pitch[1], vias = [], techvias = [], max_rows = 0, max_columns = 0, ongrid = [], split_cuts = dict(), dont_use_vias = "") # Connect metal5 to metal6 (macro grid layers) pdngen.makeConnect(grid = g, layer0 = m5, layer1 = m6, cut_pitch_x = pdn_cut_pitch[0], cut_pitch_y = pdn_cut_pitch[1], vias = [], techvias = [], max_rows = 0, max_columns = 0, ongrid = [], split_cuts = dict(), dont_use_vias = "") # Connect metal6 (macro grid) to metal7 (core grid) pdngen.makeConnect(grid = g, layer0 = m6, layer1 = m7, cut_pitch_x = pdn_cut_pitch[0], cut_pitch_y = pdn_cut_pitch[1], vias = [], techvias = [], max_rows = 0, max_columns = 0, ongrid = [], split_cuts = dict(), dont_use_vias = "") # Generate the final power delivery network pdngen.checkSetup() # Verify configuration pdngen.buildGrids(False) # Build the power grid pdngen.writeToDb(True, ) # Write power grid to the design database pdngen.resetShapes() # Reset temporary shapes # Configure and run clock tree synthesis design.evalTclString("set_propagated_clock [get_clocks {core_clock}]") # Set RC values for clock and signal nets design.evalTclString("set_wire_rc -clock -resistance 0.03574 -capacitance 0.07516") design.evalTclString("set_wire_rc -signal -resistance 0.03574 -capacitance 0.07516") cts = design.getTritonCts() parms = cts.getParms() parms.setWireSegmentUnit(20) # Configure clock buffers cts.setBufferList("BUF_X2") cts.setRootBuffer("BUF_X2") cts.setSinkBuffer("BUF_X2") cts.runTritonCts() # Run final detailed placement site = design.getBlock().getRows()[0].getSite() max_disp_x = int(design.micronToDBU(1) / site.getWidth()) max_disp_y = int(design.micronToDBU(3) / site.getHeight()) design.getOpendp().detailedPlacement(max_disp_x, max_disp_y, "", False) import openroad as ord # Insert filler cells db = ord.get_db() filler_masters = list() # filler cells' naming convention filler_cells_prefix = "FILLCELL_" for lib in db.getLibs(): for master in lib.getMasters(): if master.getType() == "CORE_SPACER": filler_masters.append(master) if len(filler_masters) == 0: print("no filler cells in library!") else: design.getOpendp().fillerPlacement(filler_masters = filler_masters, prefix = filler_cells_prefix, verbose = False) # Configure and run global routing # Set routing layer ranges for signal and clock nets signal_low_layer = design.getTech().getDB().getTech().findLayer("metal1").getRoutingLevel() signal_high_layer = design.getTech().getDB().getTech().findLayer("metal7").getRoutingLevel() clk_low_layer = design.getTech().getDB().getTech().findLayer("metal1").getRoutingLevel() clk_high_layer = design.getTech().getDB().getTech().findLayer("metal7").getRoutingLevel() grt = design.getGlobalRouter() grt.setMinRoutingLayer(signal_low_layer) grt.setMaxRoutingLayer(signal_high_layer) grt.setMinLayerForClock(clk_low_layer) grt.setMaxLayerForClock(clk_high_layer) grt.setAdjustment(0.5) grt.setVerbose(True) grt.globalRoute(True) # Write final Verilog file design.evalTclString("write_verilog final.v") # Write final odb file design.writeDb("final.odb")
from openroad import Tech, Design, Timing from pathlib import Path # Initialize OpenROAD objects and read technology files tech = Tech() # Set paths to library and design files libDir = Path("../Design/nangate45/lib") lefDir = Path("../Design/nangate45/lef") designDir = Path("../Design/") # Read all liberty (.lib) and LEF files from the library directories libFiles = libDir.glob("*.lib") techLefFiles = lefDir.glob("*.tech.lef") lefFiles = lefDir.glob('*.lef') # Load liberty timing libraries for libFile in libFiles: tech.readLiberty(libFile.as_posix()) # Load technology and cell LEF files for techLefFile in techLefFiles: tech.readLef(techLefFile.as_posix()) for lefFile in lefFiles: tech.readLef(lefFile.as_posix()) # Create design and read Verilog netlist design = Design(tech) odbFile = designDir/str("2_floorplan.odb") design.readDb(odbFile.as_posix()) # Configure and run I/O pin placement params = design.getIOPlacer().getParameters() params.setRandSeed(42) params.setMinDistanceInTracks(False) params.setMinDistance(design.micronToDBU(0)) params.setCornerAvoidance(design.micronToDBU(0)) # Place I/O pins on metal8 (horizontal) and metal9 (vertical) layers design.getIOPlacer().addHorLayer(design.getTech().getDB().getTech().findLayer("metal8")) design.getIOPlacer().addVerLayer(design.getTech().getDB().getTech().findLayer("metal9")) IOPlacer_random_mode = True design.getIOPlacer().runAnnealing(IOPlacer_random_mode) # Place macro blocks if present macros = [inst for inst in design.getBlock().getInsts() if inst.getMaster().isBlock()] if len(macros) > 0: mpl = design.getMacroPlacer() block = design.getBlock() core = block.getCoreArea() mpl.place( num_threads = 64, max_num_macro = len(macros)//8, min_num_macro = 0, max_num_inst = 0, min_num_inst = 0, tolerance = 0.1, max_num_level = 2, coarsening_ratio = 10.0, large_net_threshold = 50, signature_net_threshold = 50, halo_width = 2.0, halo_height = 2.0, fence_lx = block.dbuToMicrons(core.xMin()), fence_ly = block.dbuToMicrons(core.yMin()), fence_ux = block.dbuToMicrons(core.xMax()), fence_uy = block.dbuToMicrons(core.yMax()), area_weight = 0.1, outline_weight = 100.0, wirelength_weight = 100.0, guidance_weight = 10.0, fence_weight = 10.0, boundary_weight = 50.0, notch_weight = 10.0, macro_blockage_weight = 10.0, pin_access_th = 0.0, target_util = 0.25, target_dead_space = 0.05, min_ar = 0.33, snap_layer = 4, bus_planning_flag = False, report_directory = "" ) # Configure and run global placement gpl = design.getReplace() gpl.setTimingDrivenMode(False) gpl.setRoutabilityDrivenMode(True) gpl.setUniformTargetDensityMode(True) # Limit initial placement iterations and set density penalty gpl.setInitialPlaceMaxIter(10) gpl.setInitDensityPenalityFactor(0.05) gpl.doInitialPlace(threads = 4) gpl.doNesterovPlace(threads = 4) gpl.reset() # Run initial detailed placement site = design.getBlock().getRows()[0].getSite() # Allow 1um x-displacement and 3um y-displacement max_disp_x = int(design.micronToDBU(1)) max_disp_y = int(design.micronToDBU(3)) # Remove filler cells to be able to move the cells design.getOpendp().removeFillers() design.getOpendp().detailedPlacement(max_disp_x, max_disp_y, "", False) import pdn, odb # Configure power delivery network # Set up global power/ground connections for net in design.getBlock().getNets(): if net.getSigType() == "POWER" or net.getSigType() == "GROUND": net.setSpecial() # Mark power/ground nets as special nets # Find existing power and ground nets or create if needed VDD_net = design.getBlock().findNet("VDD") VSS_net = design.getBlock().findNet("VSS") switched_power = None # No switched power domain in this design secondary = list() # No secondary power nets # Create VDD/VSS nets if they don't exist if VDD_net == None: VDD_net = odb.dbNet_create(design.getBlock(), "VDD") VDD_net.setSpecial() VDD_net.setSigType("POWER") if VSS_net == None: VSS_net = odb.dbNet_create(design.getBlock(), "VSS") VSS_net.setSpecial() VSS_net.setSigType("GROUND") # Connect power pins to global nets # Map standard VDD pins to power net for all instances design.getBlock().addGlobalConnect(region = None, instPattern = ".*", pinPattern = "^VDD$", net = VDD_net, do_connect = True) # Map peripheral domain VDD pins to power net design.getBlock().addGlobalConnect(region = None, instPattern = ".*", pinPattern = "^VDDPE$", net = VDD_net, do_connect = True) # Map core domain VDD pins to power net design.getBlock().addGlobalConnect(region = None, instPattern = ".*", pinPattern = "^VDDCE$", net = VDD_net, do_connect = True) # Map standard VSS pins to ground net design.getBlock().addGlobalConnect(region = None, instPattern = ".*", pinPattern = "^VSS$", net = VSS_net, do_connect = True) # Map VSS pins with 'E' suffix to ground net design.getBlock().addGlobalConnect(region = None, instPattern = ".*", pinPattern = "^VSSE$", net = VSS_net, do_connect = True) # Apply the global connections design.getBlock().globalConnect() # Configure power domains pdngen = design.getPdnGen() # Set core power domain with primary power/ground nets pdngen.setCoreDomain(power = VDD_net, switched_power = switched_power, ground = VSS_net, secondary = secondary) # Set via cut pitch to 0 μm pdn_cut_pitch = [design.micronToDBU(0) for i in range(2)] # Get routing layers for power ring connections to pads ring_connect_to_pad_layers = list() for layer in design.getTech().getDB().getTech().getLayers(): if layer.getType() == "ROUTING": ring_connect_to_pad_layers.append(layer) # Create power grid for standard cells domains = [pdngen.findDomain("Core")] # Set halo around macros for power grid routing halo = [design.micronToDBU(0) for i in range(4)] for domain in domains: # Create the main core grid structure pdngen.makeCoreGrid(domain = domain, name = "top", starts_with = pdn.GROUND, # Start with ground net pin_layers = [], generate_obstructions = [], powercell = None, powercontrol = None, powercontrolnetwork = "STAR") # Get metal layers for power grid implementation m1 = design.getTech().getDB().getTech().findLayer("metal1") m4 = design.getTech().getDB().getTech().findLayer("metal4") m7 = design.getTech().getDB().getTech().findLayer("metal7") m8 = design.getTech().getDB().getTech().findLayer("metal8") grid = pdngen.findGrid("top") for g in grid: # Create horizontal power straps on metal1 for standard cell power rail connections pdngen.makeFollowpin(grid = g, layer = m1, width = design.micronToDBU(0.07), # 0.07μm straps for standard cell rails extend = pdn.CORE) # Create power straps on metal4 with 1.2μm width and 6μm pitch pdngen.makeStrap(grid = g, layer = m4, width = design.micronToDBU(1.2), spacing = design.micronToDBU(1.2), pitch = design.micronToDBU(6), offset = design.micronToDBU(0), number_of_straps = 0, # Auto-calculate number of straps snap = False, starts_with = pdn.GRID, extend = pdn.CORE, nets = []) # Create power straps on metal7 with 1.4μm width and 10.8μm pitch pdngen.makeStrap(grid = g, layer = m7, width = design.micronToDBU(1.4), spacing = design.micronToDBU(1.4), pitch = design.micronToDBU(10.8), offset = design.micronToDBU(0), number_of_straps = 0, snap = False, starts_with = pdn.GRID, extend = pdn.CORE, nets = []) # Create power straps on metal7 with 1.4μm width and 10.8μm pitch pdngen.makeStrap(grid = g, layer = m8, width = design.micronToDBU(1.4), spacing = design.micronToDBU(1.4), pitch = design.micronToDBU(10.8), offset = design.micronToDBU(0), number_of_straps = 0, snap = False, starts_with = pdn.GRID, extend = pdn.BOUNDARY, nets = []) # Create via connections between power grid layers # Connect metal1 to metal4 pdngen.makeConnect(grid = g, layer0 = m1, layer1 = m4, cut_pitch_x = pdn_cut_pitch[0], cut_pitch_y = pdn_cut_pitch[1], vias = [], techvias = [], max_rows = 0, max_columns = 0, ongrid = [], split_cuts = dict(), dont_use_vias = "") # Connect metal4 to metal7 pdngen.makeConnect(grid = g, layer0 = m4, layer1 = m7, cut_pitch_x = pdn_cut_pitch[0], cut_pitch_y = pdn_cut_pitch[1], vias = [], techvias = [], max_rows = 0, max_columns = 0, ongrid = [], split_cuts = dict(), dont_use_vias = "") # Connect metal7 to metal8 pdngen.makeConnect(grid = g, layer0 = m7, layer1 = m8, cut_pitch_x = pdn_cut_pitch[0], cut_pitch_y = pdn_cut_pitch[1], vias = [], techvias = [], max_rows = 0, max_columns = 0, ongrid = [], split_cuts = dict(), dont_use_vias = "") # Create power grid for macro blocks # Define additional metal layers for macro connections macros = [inst for inst in design.getBlock().getInsts() if inst.getMaster().isBlock()] m5 = design.getTech().getDB().getTech().findLayer("metal5") m6 = design.getTech().getDB().getTech().findLayer("metal6") # Set PG ring config for macros macro_ring_width = [design.micronToDBU(1.5), design.micronToDBU(1.5)] macro_ring_spacing = [design.micronToDBU(1.5), design.micronToDBU(1.5)] macro_ring_core_offset = [design.micronToDBU(0) for i in range(4)] macro_ring_pad_offset = [design.micronToDBU(0) for i in range(4)] for i in range(len(macros)): # Create separate power grid for each macro instance for domain in domains: pdngen.makeInstanceGrid(domain = domain, name = "CORE_macro_grid_" + str(i), starts_with = pdn.GROUND, inst = macros[i], halo = halo, pg_pins_to_boundary = True, # Connect power/ground pins to boundary default_grid = False, generate_obstructions = [], is_bump = False) grid = pdngen.findGrid("CORE_macro_grid_" + str(i)) for g in grid: # Create power ring around macro using metal5 and metal6 pdngen.makeRing(grid = g, layer0 = m5, width0 = macro_ring_width[0], spacing0 = macro_ring_spacing[0], layer1 = m6, width1 = macro_ring_width[0], spacing1 = macro_ring_spacing[0], starts_with = pdn.GRID, offset = macro_ring_core_offset, pad_offset = macro_ring_pad_offset, extend = False, pad_pin_layers = macro_ring_connect_to_pad_layers, nets = []) # Create power straps on metal5 for macro connections pdngen.makeStrap(grid = g, layer = m5, width = design.micronToDBU(1.2), spacing = design.micronToDBU(1.2), pitch = design.micronToDBU(6), offset = design.micronToDBU(0), number_of_straps = 0, snap = True, # Snap to grid starts_with = pdn.GRID, extend = pdn.RINGS, nets = []) # Create power straps on metal6 for macro connections pdngen.makeStrap(grid = g, layer = m6, width = design.micronToDBU(1.2), spacing = design.micronToDBU(1.2), pitch = design.micronToDBU(6), offset = design.micronToDBU(0), number_of_straps = 0, snap = True, starts_with = pdn.GRID, extend = pdn.RINGS, nets = []) # Create via connections between macro power grid layers # Connect metal4 (from core grid) to metal5 (macro grid) pdngen.makeConnect(grid = g, layer0 = m4, layer1 = m5, cut_pitch_x = pdn_cut_pitch[0], cut_pitch_y = pdn_cut_pitch[1], vias = [], techvias = [], max_rows = 0, max_columns = 0, ongrid = [], split_cuts = dict(), dont_use_vias = "") # Connect metal5 to metal6 (macro grid layers) pdngen.makeConnect(grid = g, layer0 = m5, layer1 = m6, cut_pitch_x = pdn_cut_pitch[0], cut_pitch_y = pdn_cut_pitch[1], vias = [], techvias = [], max_rows = 0, max_columns = 0, ongrid = [], split_cuts = dict(), dont_use_vias = "") # Connect metal6 (macro grid) to metal7 (core grid) pdngen.makeConnect(grid = g, layer0 = m6, layer1 = m7, cut_pitch_x = pdn_cut_pitch[0], cut_pitch_y = pdn_cut_pitch[1], vias = [], techvias = [], max_rows = 0, max_columns = 0, ongrid = [], split_cuts = dict(), dont_use_vias = "") # Generate the final power delivery network pdngen.checkSetup() # Verify configuration pdngen.buildGrids(False) # Build the power grid pdngen.writeToDb(True, ) # Write power grid to the design database pdngen.resetShapes() # Reset temporary shapes # Configure and run clock tree synthesis design.evalTclString("set_propagated_clock [get_clocks {core_clock}]") # Set RC values for clock and signal nets design.evalTclString("set_wire_rc -clock -resistance 0.03574 -capacitance 0.07516") design.evalTclString("set_wire_rc -signal -resistance 0.03574 -capacitance 0.07516") cts = design.getTritonCts() parms = cts.getParms() parms.setWireSegmentUnit(20) # Configure clock buffers cts.setBufferList("BUF_X2") cts.setRootBuffer("BUF_X2") cts.setSinkBuffer("BUF_X2") cts.runTritonCts() # Run final detailed placement site = design.getBlock().getRows()[0].getSite() max_disp_x = int(design.micronToDBU(1) / site.getWidth()) max_disp_y = int(design.micronToDBU(3) / site.getHeight()) design.getOpendp().detailedPlacement(max_disp_x, max_disp_y, "", False) import openroad as ord # Insert filler cells db = ord.get_db() filler_masters = list() # filler cells' naming convention filler_cells_prefix = "FILLCELL_" for lib in db.getLibs(): for master in lib.getMasters(): if master.getType() == "CORE_SPACER": filler_masters.append(master) if len(filler_masters) == 0: print("no filler cells in library!") else: design.getOpendp().fillerPlacement(filler_masters = filler_masters, prefix = filler_cells_prefix, verbose = False) # Configure and run global routing # Set routing layer ranges for signal and clock nets signal_low_layer = design.getTech().getDB().getTech().findLayer("metal1").getRoutingLevel() signal_high_layer = design.getTech().getDB().getTech().findLayer("metal7").getRoutingLevel() clk_low_layer = design.getTech().getDB().getTech().findLayer("metal1").getRoutingLevel() clk_high_layer = design.getTech().getDB().getTech().findLayer("metal7").getRoutingLevel() grt = design.getGlobalRouter() grt.setMinRoutingLayer(signal_low_layer) grt.setMaxRoutingLayer(signal_high_layer) grt.setMinLayerForClock(clk_low_layer) grt.setMaxLayerForClock(clk_high_layer) grt.setAdjustment(0.5) grt.setVerbose(True) grt.globalRoute(True) import drt # Configure and run detailed routing drter = design.getTritonRoute() params = drt.ParamStruct() params.outputMazeFile = "" params.outputDrcFile = "" params.outputCmapFile = "" params.outputGuideCoverageFile = "" params.dbProcessNode = "" params.enableViaGen = True params.drouteEndIter = 1 params.viaInPinBottomLayer = "" params.viaInPinTopLayer = "" params.orSeed = -1 params.orK = 0 params.bottomRoutingLayer = "metal1" params.topRoutingLayer = "metal7" params.verbose = 1 params.cleanPatches = True params.doPa = True params.singleStepDR = False params.minAccessPoints = 1 params.saveGuideUpdates = False drter.setParams(params) drter.main() # Write final DEF file design.writeDef("final.def")
from openroad import Tech, Design, Timing from pathlib import Path # Initialize OpenROAD objects and read technology files tech = Tech() # Set paths to library and design files libDir = Path("../Design/nangate45/lib") lefDir = Path("../Design/nangate45/lef") designDir = Path("../Design/") # Read all liberty (.lib) and LEF files from the library directories libFiles = libDir.glob("*.lib") techLefFiles = lefDir.glob("*.tech.lef") lefFiles = lefDir.glob('*.lef') # Load liberty timing libraries for libFile in libFiles: tech.readLiberty(libFile.as_posix()) # Load technology and cell LEF files for techLefFile in techLefFiles: tech.readLef(techLefFile.as_posix()) for lefFile in lefFiles: tech.readLef(lefFile.as_posix()) # Create design and read Verilog netlist design = Design(tech) odbFile = designDir/str("2_floorplan.odb") design.readDb(odbFile.as_posix()) # Configure and run I/O pin placement params = design.getIOPlacer().getParameters() params.setRandSeed(42) params.setMinDistanceInTracks(False) params.setMinDistance(design.micronToDBU(0)) params.setCornerAvoidance(design.micronToDBU(0)) # Place I/O pins on metal8 (horizontal) and metal9 (vertical) layers design.getIOPlacer().addHorLayer(design.getTech().getDB().getTech().findLayer("metal8")) design.getIOPlacer().addVerLayer(design.getTech().getDB().getTech().findLayer("metal9")) IOPlacer_random_mode = True design.getIOPlacer().runAnnealing(IOPlacer_random_mode) # Place macro blocks if present macros = [inst for inst in design.getBlock().getInsts() if inst.getMaster().isBlock()] if len(macros) > 0: mpl = design.getMacroPlacer() block = design.getBlock() core = block.getCoreArea() mpl.place( num_threads = 64, max_num_macro = len(macros)//8, min_num_macro = 0, max_num_inst = 0, min_num_inst = 0, tolerance = 0.1, max_num_level = 2, coarsening_ratio = 10.0, large_net_threshold = 50, signature_net_threshold = 50, halo_width = 2.0, halo_height = 2.0, fence_lx = block.dbuToMicrons(core.xMin()), fence_ly = block.dbuToMicrons(core.yMin()), fence_ux = block.dbuToMicrons(core.xMax()), fence_uy = block.dbuToMicrons(core.yMax()), area_weight = 0.1, outline_weight = 100.0, wirelength_weight = 100.0, guidance_weight = 10.0, fence_weight = 10.0, boundary_weight = 50.0, notch_weight = 10.0, macro_blockage_weight = 10.0, pin_access_th = 0.0, target_util = 0.25, target_dead_space = 0.05, min_ar = 0.33, snap_layer = 4, bus_planning_flag = False, report_directory = "" ) # Configure and run global placement gpl = design.getReplace() gpl.setTimingDrivenMode(False) gpl.setRoutabilityDrivenMode(True) gpl.setUniformTargetDensityMode(True) # Limit initial placement iterations and set density penalty gpl.setInitialPlaceMaxIter(10) gpl.setInitDensityPenalityFactor(0.05) gpl.doInitialPlace(threads = 4) gpl.doNesterovPlace(threads = 4) gpl.reset() # Run initial detailed placement site = design.getBlock().getRows()[0].getSite() # Allow 1um x-displacement and 3um y-displacement max_disp_x = int(design.micronToDBU(1)) max_disp_y = int(design.micronToDBU(3)) # Remove filler cells to be able to move the cells design.getOpendp().removeFillers() design.getOpendp().detailedPlacement(max_disp_x, max_disp_y, "", False) import pdn, odb # Configure power delivery network # Set up global power/ground connections for net in design.getBlock().getNets(): if net.getSigType() == "POWER" or net.getSigType() == "GROUND": net.setSpecial() # Mark power/ground nets as special nets # Find existing power and ground nets or create if needed VDD_net = design.getBlock().findNet("VDD") VSS_net = design.getBlock().findNet("VSS") switched_power = None # No switched power domain in this design secondary = list() # No secondary power nets # Create VDD/VSS nets if they don't exist if VDD_net == None: VDD_net = odb.dbNet_create(design.getBlock(), "VDD") VDD_net.setSpecial() VDD_net.setSigType("POWER") if VSS_net == None: VSS_net = odb.dbNet_create(design.getBlock(), "VSS") VSS_net.setSpecial() VSS_net.setSigType("GROUND") # Connect power pins to global nets # Map standard VDD pins to power net for all instances design.getBlock().addGlobalConnect(region = None, instPattern = ".*", pinPattern = "^VDD$", net = VDD_net, do_connect = True) # Map peripheral domain VDD pins to power net design.getBlock().addGlobalConnect(region = None, instPattern = ".*", pinPattern = "^VDDPE$", net = VDD_net, do_connect = True) # Map core domain VDD pins to power net design.getBlock().addGlobalConnect(region = None, instPattern = ".*", pinPattern = "^VDDCE$", net = VDD_net, do_connect = True) # Map standard VSS pins to ground net design.getBlock().addGlobalConnect(region = None, instPattern = ".*", pinPattern = "^VSS$", net = VSS_net, do_connect = True) # Map VSS pins with 'E' suffix to ground net design.getBlock().addGlobalConnect(region = None, instPattern = ".*", pinPattern = "^VSSE$", net = VSS_net, do_connect = True) # Apply the global connections design.getBlock().globalConnect() # Configure power domains pdngen = design.getPdnGen() # Set core power domain with primary power/ground nets pdngen.setCoreDomain(power = VDD_net, switched_power = switched_power, ground = VSS_net, secondary = secondary) # Configure power ring dimensions # Set core ring's width and spacing config to 2 μm core_ring_width = [design.micronToDBU(2), design.micronToDBU(2)] core_ring_spacing = [design.micronToDBU(2), design.micronToDBU(2)] # Set core ring's offset to 0 μm (no offset from core boundary) core_ring_core_offset = [design.micronToDBU(0) for i in range(4)] core_ring_pad_offset = [design.micronToDBU(0) for i in range(4)] # Set via cut pitch to 0 μm pdn_cut_pitch = [design.micronToDBU(0) for i in range(2)] # Get routing layers for power ring connections to pads ring_connect_to_pad_layers = list() for layer in design.getTech().getDB().getTech().getLayers(): if layer.getType() == "ROUTING": ring_connect_to_pad_layers.append(layer) # Create power grid for standard cells domains = [pdngen.findDomain("Core")] # Set halo around macros for power grid routing halo = [design.micronToDBU(0) for i in range(4)] for domain in domains: # Create the main core grid structure pdngen.makeCoreGrid(domain = domain, name = "top", starts_with = pdn.GROUND, # Start with ground net pin_layers = [], generate_obstructions = [], powercell = None, powercontrol = None, powercontrolnetwork = "STAR") # Get metal layers for power grid implementation m1 = design.getTech().getDB().getTech().findLayer("metal1") m4 = design.getTech().getDB().getTech().findLayer("metal4") m7 = design.getTech().getDB().getTech().findLayer("metal7") m8 = design.getTech().getDB().getTech().findLayer("metal8") grid = pdngen.findGrid("top") for g in grid: # Create power rings around core area using metal7 and metal8 pdngen.makeRing(grid = g, layer0 = m7, width0 = core_ring_width[0], spacing0 = core_ring_spacing[0], layer1 = m8, width1 = core_ring_width[0], spacing1 = core_ring_spacing[0], starts_with = pdn.GRID, offset = core_ring_core_offset, pad_offset = core_ring_pad_offset, extend = False, pad_pin_layers = ring_connect_to_pad_layers, nets = [], allow_out_of_die = True) # Create horizontal power straps on metal1 for standard cell power rail connections pdngen.makeFollowpin(grid = g, layer = m1, width = design.micronToDBU(0.07), # 0.07μm straps for standard cell rails extend = pdn.CORE) # Create power straps on metal4 with 1.2μm width and 6μm pitch pdngen.makeStrap(grid = g, layer = m4, width = design.micronToDBU(1.2), spacing = design.micronToDBU(1.2), pitch = design.micronToDBU(6), offset = design.micronToDBU(0), number_of_straps = 0, # Auto-calculate number of straps snap = False, starts_with = pdn.GRID, extend = pdn.CORE, nets = []) # Create power straps on metal7 with 1.4μm width and 10.8μm pitch pdngen.makeStrap(grid = g, layer = m7, width = design.micronToDBU(1.4), spacing = design.micronToDBU(1.4), pitch = design.micronToDBU(10.8), offset = design.micronToDBU(0), number_of_straps = 0, snap = False, starts_with = pdn.GRID, extend = pdn.RINGS, # Extend to the power rings nets = []) # Create power straps on metal7 with 1.4μm width and 10.8μm pitch pdngen.makeStrap(grid = g, layer = m8, width = design.micronToDBU(1.4), spacing = design.micronToDBU(1.4), pitch = design.micronToDBU(10.8), offset = design.micronToDBU(0), number_of_straps = 0, snap = False, starts_with = pdn.GRID, extend = pdn.BOUNDARY, # Extend to the power rings nets = []) # Create via connections between power grid layers # Connect metal1 to metal4 pdngen.makeConnect(grid = g, layer0 = m1, layer1 = m4, cut_pitch_x = pdn_cut_pitch[0], cut_pitch_y = pdn_cut_pitch[1], vias = [], techvias = [], max_rows = 0, max_columns = 0, ongrid = [], split_cuts = dict(), dont_use_vias = "") # Connect metal4 to metal7 pdngen.makeConnect(grid = g, layer0 = m4, layer1 = m7, cut_pitch_x = pdn_cut_pitch[0], cut_pitch_y = pdn_cut_pitch[1], vias = [], techvias = [], max_rows = 0, max_columns = 0, ongrid = [], split_cuts = dict(), dont_use_vias = "") # Connect metal7 to metal8 (for ring connections) pdngen.makeConnect(grid = g, layer0 = m7, layer1 = m8, cut_pitch_x = pdn_cut_pitch[0], cut_pitch_y = pdn_cut_pitch[1], vias = [], techvias = [], max_rows = 0, max_columns = 0, ongrid = [], split_cuts = dict(), dont_use_vias = "") # Create power grid for macro blocks # Define additional metal layers for macro connections macros = [inst for inst in design.getBlock().getInsts() if inst.getMaster().isBlock()] m5 = design.getTech().getDB().getTech().findLayer("metal5") m6 = design.getTech().getDB().getTech().findLayer("metal6") # Set PG ring config for macros macro_ring_width = [design.micronToDBU(1.5), design.micronToDBU(1.5)] macro_ring_spacing = [design.micronToDBU(1.5), design.micronToDBU(1.5)] macro_ring_core_offset = [design.micronToDBU(0) for i in range(4)] macro_ring_pad_offset = [design.micronToDBU(0) for i in range(4)] for i in range(len(macros)): # Create separate power grid for each macro instance for domain in domains: pdngen.makeInstanceGrid(domain = domain, name = "CORE_macro_grid_" + str(i), starts_with = pdn.GROUND, inst = macros[i], halo = halo, pg_pins_to_boundary = True, # Connect power/ground pins to boundary default_grid = False, generate_obstructions = [], is_bump = False) grid = pdngen.findGrid("CORE_macro_grid_" + str(i)) for g in grid: # Create power ring around macro using metal5 and metal6 pdngen.makeRing(grid = g, layer0 = m5, width0 = macro_ring_width[0], spacing0 = macro_ring_spacing[0], layer1 = m6, width1 = macro_ring_width[0], spacing1 = macro_ring_spacing[0], starts_with = pdn.GRID, offset = macro_ring_core_offset, pad_offset = macro_ring_pad_offset, extend = False, pad_pin_layers = macro_ring_connect_to_pad_layers, nets = []) # Create power straps on metal5 for macro connections pdngen.makeStrap(grid = g, layer = m5, width = design.micronToDBU(1.2), spacing = design.micronToDBU(1.2), pitch = design.micronToDBU(6), offset = design.micronToDBU(0), number_of_straps = 0, snap = True, # Snap to grid starts_with = pdn.GRID, extend = pdn.RINGS, nets = []) # Create power straps on metal6 for macro connections pdngen.makeStrap(grid = g, layer = m6, width = design.micronToDBU(1.2), spacing = design.micronToDBU(1.2), pitch = design.micronToDBU(6), offset = design.micronToDBU(0), number_of_straps = 0, snap = True, starts_with = pdn.GRID, extend = pdn.RINGS, nets = []) # Create via connections between macro power grid layers # Connect metal4 (from core grid) to metal5 (macro grid) pdngen.makeConnect(grid = g, layer0 = m4, layer1 = m5, cut_pitch_x = pdn_cut_pitch[0], cut_pitch_y = pdn_cut_pitch[1], vias = [], techvias = [], max_rows = 0, max_columns = 0, ongrid = [], split_cuts = dict(), dont_use_vias = "") # Connect metal5 to metal6 (macro grid layers) pdngen.makeConnect(grid = g, layer0 = m5, layer1 = m6, cut_pitch_x = pdn_cut_pitch[0], cut_pitch_y = pdn_cut_pitch[1], vias = [], techvias = [], max_rows = 0, max_columns = 0, ongrid = [], split_cuts = dict(), dont_use_vias = "") # Connect metal6 (macro grid) to metal7 (core grid) pdngen.makeConnect(grid = g, layer0 = m6, layer1 = m7, cut_pitch_x = pdn_cut_pitch[0], cut_pitch_y = pdn_cut_pitch[1], vias = [], techvias = [], max_rows = 0, max_columns = 0, ongrid = [], split_cuts = dict(), dont_use_vias = "") # Generate the final power delivery network pdngen.checkSetup() # Verify configuration pdngen.buildGrids(False) # Build the power grid pdngen.writeToDb(True, ) # Write power grid to the design database pdngen.resetShapes() # Reset temporary shapes # Configure and run clock tree synthesis design.evalTclString("set_propagated_clock [get_clocks {core_clock}]") # Set RC values for clock and signal nets design.evalTclString("set_wire_rc -clock -resistance 0.03574 -capacitance 0.07516") design.evalTclString("set_wire_rc -signal -resistance 0.03574 -capacitance 0.07516") cts = design.getTritonCts() parms = cts.getParms() parms.setWireSegmentUnit(20) # Configure clock buffers cts.setBufferList("BUF_X2") cts.setRootBuffer("BUF_X2") cts.setSinkBuffer("BUF_X2") cts.runTritonCts() # Run final detailed placement site = design.getBlock().getRows()[0].getSite() max_disp_x = int(design.micronToDBU(1) / site.getWidth()) max_disp_y = int(design.micronToDBU(3) / site.getHeight()) design.getOpendp().detailedPlacement(max_disp_x, max_disp_y, "", False) import openroad as ord # Insert filler cells db = ord.get_db() filler_masters = list() # filler cells' naming convention filler_cells_prefix = "FILLCELL_" for lib in db.getLibs(): for master in lib.getMasters(): if master.getType() == "CORE_SPACER": filler_masters.append(master) if len(filler_masters) == 0: print("no filler cells in library!") else: design.getOpendp().fillerPlacement(filler_masters = filler_masters, prefix = filler_cells_prefix, verbose = False) # Configure and run global routing # Set routing layer ranges for signal and clock nets signal_low_layer = design.getTech().getDB().getTech().findLayer("metal1").getRoutingLevel() signal_high_layer = design.getTech().getDB().getTech().findLayer("metal7").getRoutingLevel() clk_low_layer = design.getTech().getDB().getTech().findLayer("metal1").getRoutingLevel() clk_high_layer = design.getTech().getDB().getTech().findLayer("metal7").getRoutingLevel() grt = design.getGlobalRouter() grt.setMinRoutingLayer(signal_low_layer) grt.setMaxRoutingLayer(signal_high_layer) grt.setMinLayerForClock(clk_low_layer) grt.setMaxLayerForClock(clk_high_layer) grt.setAdjustment(0.5) grt.setVerbose(True) grt.globalRoute(True) # Write final Verilog file design.evalTclString("write_verilog final.v") import drt # Configure and run detailed routing drter = design.getTritonRoute() params = drt.ParamStruct() params.outputMazeFile = "" params.outputDrcFile = "" params.outputCmapFile = "" params.outputGuideCoverageFile = "" params.dbProcessNode = "" params.enableViaGen = True params.drouteEndIter = 1 params.viaInPinBottomLayer = "" params.viaInPinTopLayer = "" params.orSeed = -1 params.orK = 0 params.bottomRoutingLayer = "metal1" params.topRoutingLayer = "metal7" params.verbose = 1 params.cleanPatches = True params.doPa = True params.singleStepDR = False params.minAccessPoints = 1 params.saveGuideUpdates = False drter.setParams(params) drter.main()
from openroad import Tech, Design, Timing from pathlib import Path # Initialize OpenROAD objects and read technology files tech = Tech() # Set paths to library and design files libDir = Path("../Design/nangate45/lib") lefDir = Path("../Design/nangate45/lef") designDir = Path("../Design/") # Read all liberty (.lib) and LEF files from the library directories libFiles = libDir.glob("*.lib") techLefFiles = lefDir.glob("*.tech.lef") lefFiles = lefDir.glob('*.lef') # Load liberty timing libraries for libFile in libFiles: tech.readLiberty(libFile.as_posix()) # Load technology and cell LEF files for techLefFile in techLefFiles: tech.readLef(techLefFile.as_posix()) for lefFile in lefFiles: tech.readLef(lefFile.as_posix()) # Create design and read Verilog netlist design = Design(tech) odbFile = designDir/str("2_floorplan.odb") design.readDb(odbFile.as_posix()) # Configure and run I/O pin placement params = design.getIOPlacer().getParameters() params.setRandSeed(42) params.setMinDistanceInTracks(False) params.setMinDistance(design.micronToDBU(0)) params.setCornerAvoidance(design.micronToDBU(0)) # Place I/O pins on metal8 (horizontal) and metal9 (vertical) layers design.getIOPlacer().addHorLayer(design.getTech().getDB().getTech().findLayer("metal8")) design.getIOPlacer().addVerLayer(design.getTech().getDB().getTech().findLayer("metal9")) IOPlacer_random_mode = True design.getIOPlacer().runAnnealing(IOPlacer_random_mode) # Place macro blocks if present macros = [inst for inst in design.getBlock().getInsts() if inst.getMaster().isBlock()] if len(macros) > 0: mpl = design.getMacroPlacer() block = design.getBlock() core = block.getCoreArea() mpl.place( num_threads = 64, max_num_macro = len(macros)//8, min_num_macro = 0, max_num_inst = 0, min_num_inst = 0, tolerance = 0.1, max_num_level = 2, coarsening_ratio = 10.0, large_net_threshold = 50, signature_net_threshold = 50, halo_width = 2.0, halo_height = 2.0, fence_lx = block.dbuToMicrons(core.xMin()), fence_ly = block.dbuToMicrons(core.yMin()), fence_ux = block.dbuToMicrons(core.xMax()), fence_uy = block.dbuToMicrons(core.yMax()), area_weight = 0.1, outline_weight = 100.0, wirelength_weight = 100.0, guidance_weight = 10.0, fence_weight = 10.0, boundary_weight = 50.0, notch_weight = 10.0, macro_blockage_weight = 10.0, pin_access_th = 0.0, target_util = 0.25, target_dead_space = 0.05, min_ar = 0.33, snap_layer = 4, bus_planning_flag = False, report_directory = "" ) # Configure and run global placement gpl = design.getReplace() gpl.setTimingDrivenMode(False) gpl.setRoutabilityDrivenMode(True) gpl.setUniformTargetDensityMode(True) # Limit initial placement iterations and set density penalty gpl.setInitialPlaceMaxIter(10) gpl.setInitDensityPenalityFactor(0.05) gpl.doInitialPlace(threads = 4) gpl.doNesterovPlace(threads = 4) gpl.reset() # Run initial detailed placement site = design.getBlock().getRows()[0].getSite() # Allow 1um x-displacement and 3um y-displacement max_disp_x = int(design.micronToDBU(1)) max_disp_y = int(design.micronToDBU(3)) # Remove filler cells to be able to move the cells design.getOpendp().removeFillers() design.getOpendp().detailedPlacement(max_disp_x, max_disp_y, "", False) import pdn, odb # Configure power delivery network # Set up global power/ground connections for net in design.getBlock().getNets(): if net.getSigType() == "POWER" or net.getSigType() == "GROUND": net.setSpecial() # Mark power/ground nets as special nets # Find existing power and ground nets or create if needed VDD_net = design.getBlock().findNet("VDD") VSS_net = design.getBlock().findNet("VSS") switched_power = None # No switched power domain in this design secondary = list() # No secondary power nets # Create VDD/VSS nets if they don't exist if VDD_net == None: VDD_net = odb.dbNet_create(design.getBlock(), "VDD") VDD_net.setSpecial() VDD_net.setSigType("POWER") if VSS_net == None: VSS_net = odb.dbNet_create(design.getBlock(), "VSS") VSS_net.setSpecial() VSS_net.setSigType("GROUND") # Connect power pins to global nets # Map standard VDD pins to power net for all instances design.getBlock().addGlobalConnect(region = None, instPattern = ".*", pinPattern = "^VDD$", net = VDD_net, do_connect = True) # Map peripheral domain VDD pins to power net design.getBlock().addGlobalConnect(region = None, instPattern = ".*", pinPattern = "^VDDPE$", net = VDD_net, do_connect = True) # Map core domain VDD pins to power net design.getBlock().addGlobalConnect(region = None, instPattern = ".*", pinPattern = "^VDDCE$", net = VDD_net, do_connect = True) # Map standard VSS pins to ground net design.getBlock().addGlobalConnect(region = None, instPattern = ".*", pinPattern = "^VSS$", net = VSS_net, do_connect = True) # Map VSS pins with 'E' suffix to ground net design.getBlock().addGlobalConnect(region = None, instPattern = ".*", pinPattern = "^VSSE$", net = VSS_net, do_connect = True) # Apply the global connections design.getBlock().globalConnect() # Configure power domains pdngen = design.getPdnGen() # Set core power domain with primary power/ground nets pdngen.setCoreDomain(power = VDD_net, switched_power = switched_power, ground = VSS_net, secondary = secondary) # Set via cut pitch to 0 μm pdn_cut_pitch = [design.micronToDBU(0) for i in range(2)] # Get routing layers for power ring connections to pads ring_connect_to_pad_layers = list() for layer in design.getTech().getDB().getTech().getLayers(): if layer.getType() == "ROUTING": ring_connect_to_pad_layers.append(layer) # Create power grid for standard cells domains = [pdngen.findDomain("Core")] # Set halo around macros for power grid routing halo = [design.micronToDBU(0) for i in range(4)] for domain in domains: # Create the main core grid structure pdngen.makeCoreGrid(domain = domain, name = "top", starts_with = pdn.GROUND, # Start with ground net pin_layers = [], generate_obstructions = [], powercell = None, powercontrol = None, powercontrolnetwork = "STAR") # Get metal layers for power grid implementation m1 = design.getTech().getDB().getTech().findLayer("metal1") m4 = design.getTech().getDB().getTech().findLayer("metal4") m7 = design.getTech().getDB().getTech().findLayer("metal7") m8 = design.getTech().getDB().getTech().findLayer("metal8") grid = pdngen.findGrid("top") for g in grid: # Create horizontal power straps on metal1 for standard cell power rail connections pdngen.makeFollowpin(grid = g, layer = m1, width = design.micronToDBU(0.07), # 0.07μm straps for standard cell rails extend = pdn.CORE) # Create power straps on metal4 with 1.2μm width and 6μm pitch pdngen.makeStrap(grid = g, layer = m4, width = design.micronToDBU(1.2), spacing = design.micronToDBU(1.2), pitch = design.micronToDBU(6), offset = design.micronToDBU(0), number_of_straps = 0, # Auto-calculate number of straps snap = False, starts_with = pdn.GRID, extend = pdn.CORE, nets = []) # Create power straps on metal7 with 1.4μm width and 10.8μm pitch pdngen.makeStrap(grid = g, layer = m7, width = design.micronToDBU(1.4), spacing = design.micronToDBU(1.4), pitch = design.micronToDBU(10.8), offset = design.micronToDBU(0), number_of_straps = 0, snap = False, starts_with = pdn.GRID, extend = pdn.CORE, nets = []) # Create power straps on metal7 with 1.4μm width and 10.8μm pitch pdngen.makeStrap(grid = g, layer = m8, width = design.micronToDBU(1.4), spacing = design.micronToDBU(1.4), pitch = design.micronToDBU(10.8), offset = design.micronToDBU(0), number_of_straps = 0, snap = False, starts_with = pdn.GRID, extend = pdn.BOUNDARY, nets = []) # Create via connections between power grid layers # Connect metal1 to metal4 pdngen.makeConnect(grid = g, layer0 = m1, layer1 = m4, cut_pitch_x = pdn_cut_pitch[0], cut_pitch_y = pdn_cut_pitch[1], vias = [], techvias = [], max_rows = 0, max_columns = 0, ongrid = [], split_cuts = dict(), dont_use_vias = "") # Connect metal4 to metal7 pdngen.makeConnect(grid = g, layer0 = m4, layer1 = m7, cut_pitch_x = pdn_cut_pitch[0], cut_pitch_y = pdn_cut_pitch[1], vias = [], techvias = [], max_rows = 0, max_columns = 0, ongrid = [], split_cuts = dict(), dont_use_vias = "") # Connect metal7 to metal8 pdngen.makeConnect(grid = g, layer0 = m7, layer1 = m8, cut_pitch_x = pdn_cut_pitch[0], cut_pitch_y = pdn_cut_pitch[1], vias = [], techvias = [], max_rows = 0, max_columns = 0, ongrid = [], split_cuts = dict(), dont_use_vias = "") # Create power grid for macro blocks # Define additional metal layers for macro connections macros = [inst for inst in design.getBlock().getInsts() if inst.getMaster().isBlock()] m5 = design.getTech().getDB().getTech().findLayer("metal5") m6 = design.getTech().getDB().getTech().findLayer("metal6") # Set PG ring config for macros macro_ring_width = [design.micronToDBU(1.5), design.micronToDBU(1.5)] macro_ring_spacing = [design.micronToDBU(1.5), design.micronToDBU(1.5)] macro_ring_core_offset = [design.micronToDBU(0) for i in range(4)] macro_ring_pad_offset = [design.micronToDBU(0) for i in range(4)] for i in range(len(macros)): # Create separate power grid for each macro instance for domain in domains: pdngen.makeInstanceGrid(domain = domain, name = "CORE_macro_grid_" + str(i), starts_with = pdn.GROUND, inst = macros[i], halo = halo, pg_pins_to_boundary = True, # Connect power/ground pins to boundary default_grid = False, generate_obstructions = [], is_bump = False) grid = pdngen.findGrid("CORE_macro_grid_" + str(i)) for g in grid: # Create power ring around macro using metal5 and metal6 pdngen.makeRing(grid = g, layer0 = m5, width0 = macro_ring_width[0], spacing0 = macro_ring_spacing[0], layer1 = m6, width1 = macro_ring_width[0], spacing1 = macro_ring_spacing[0], starts_with = pdn.GRID, offset = macro_ring_core_offset, pad_offset = macro_ring_pad_offset, extend = False, pad_pin_layers = macro_ring_connect_to_pad_layers, nets = []) # Create power straps on metal5 for macro connections pdngen.makeStrap(grid = g, layer = m5, width = design.micronToDBU(1.2), spacing = design.micronToDBU(1.2), pitch = design.micronToDBU(6), offset = design.micronToDBU(0), number_of_straps = 0, snap = True, # Snap to grid starts_with = pdn.GRID, extend = pdn.RINGS, nets = []) # Create power straps on metal6 for macro connections pdngen.makeStrap(grid = g, layer = m6, width = design.micronToDBU(1.2), spacing = design.micronToDBU(1.2), pitch = design.micronToDBU(6), offset = design.micronToDBU(0), number_of_straps = 0, snap = True, starts_with = pdn.GRID, extend = pdn.RINGS, nets = []) # Create via connections between macro power grid layers # Connect metal4 (from core grid) to metal5 (macro grid) pdngen.makeConnect(grid = g, layer0 = m4, layer1 = m5, cut_pitch_x = pdn_cut_pitch[0], cut_pitch_y = pdn_cut_pitch[1], vias = [], techvias = [], max_rows = 0, max_columns = 0, ongrid = [], split_cuts = dict(), dont_use_vias = "") # Connect metal5 to metal6 (macro grid layers) pdngen.makeConnect(grid = g, layer0 = m5, layer1 = m6, cut_pitch_x = pdn_cut_pitch[0], cut_pitch_y = pdn_cut_pitch[1], vias = [], techvias = [], max_rows = 0, max_columns = 0, ongrid = [], split_cuts = dict(), dont_use_vias = "") # Connect metal6 (macro grid) to metal7 (core grid) pdngen.makeConnect(grid = g, layer0 = m6, layer1 = m7, cut_pitch_x = pdn_cut_pitch[0], cut_pitch_y = pdn_cut_pitch[1], vias = [], techvias = [], max_rows = 0, max_columns = 0, ongrid = [], split_cuts = dict(), dont_use_vias = "") # Generate the final power delivery network pdngen.checkSetup() # Verify configuration pdngen.buildGrids(False) # Build the power grid pdngen.writeToDb(True, ) # Write power grid to the design database pdngen.resetShapes() # Reset temporary shapes # Configure and run clock tree synthesis design.evalTclString("set_propagated_clock [get_clocks {core_clock}]") # Set RC values for clock and signal nets design.evalTclString("set_wire_rc -clock -resistance 0.03574 -capacitance 0.07516") design.evalTclString("set_wire_rc -signal -resistance 0.03574 -capacitance 0.07516") cts = design.getTritonCts() parms = cts.getParms() parms.setWireSegmentUnit(20) # Configure clock buffers cts.setBufferList("BUF_X2") cts.setRootBuffer("BUF_X2") cts.setSinkBuffer("BUF_X2") cts.runTritonCts() # Run final detailed placement site = design.getBlock().getRows()[0].getSite() max_disp_x = int(design.micronToDBU(1) / site.getWidth()) max_disp_y = int(design.micronToDBU(3) / site.getHeight()) design.getOpendp().detailedPlacement(max_disp_x, max_disp_y, "", False) import openroad as ord # Insert filler cells db = ord.get_db() filler_masters = list() # filler cells' naming convention filler_cells_prefix = "FILLCELL_" for lib in db.getLibs(): for master in lib.getMasters(): if master.getType() == "CORE_SPACER": filler_masters.append(master) if len(filler_masters) == 0: print("no filler cells in library!") else: design.getOpendp().fillerPlacement(filler_masters = filler_masters, prefix = filler_cells_prefix, verbose = False) # Configure and run global routing # Set routing layer ranges for signal and clock nets signal_low_layer = design.getTech().getDB().getTech().findLayer("metal1").getRoutingLevel() signal_high_layer = design.getTech().getDB().getTech().findLayer("metal7").getRoutingLevel() clk_low_layer = design.getTech().getDB().getTech().findLayer("metal1").getRoutingLevel() clk_high_layer = design.getTech().getDB().getTech().findLayer("metal7").getRoutingLevel() grt = design.getGlobalRouter() grt.setMinRoutingLayer(signal_low_layer) grt.setMaxRoutingLayer(signal_high_layer) grt.setMinLayerForClock(clk_low_layer) grt.setMaxLayerForClock(clk_high_layer) grt.setAdjustment(0.5) grt.setVerbose(True) grt.globalRoute(True) # Write final DEF file design.writeDef("final.def") # Write final Verilog file design.evalTclString("write_verilog final.v")
from openroad import Tech, Design, Timing from pathlib import Path # Initialize OpenROAD objects and read technology files tech = Tech() # Set paths to library and design files libDir = Path("../Design/nangate45/lib") lefDir = Path("../Design/nangate45/lef") designDir = Path("../Design/") # Read all liberty (.lib) and LEF files from the library directories libFiles = libDir.glob("*.lib") techLefFiles = lefDir.glob("*.tech.lef") lefFiles = lefDir.glob('*.lef') # Load liberty timing libraries for libFile in libFiles: tech.readLiberty(libFile.as_posix()) # Load technology and cell LEF files for techLefFile in techLefFiles: tech.readLef(techLefFile.as_posix()) for lefFile in lefFiles: tech.readLef(lefFile.as_posix()) # Create design and read Verilog netlist design = Design(tech) odbFile = designDir/str("2_floorplan.odb") design.readDb(odbFile.as_posix()) # Configure and run I/O pin placement params = design.getIOPlacer().getParameters() params.setRandSeed(42) params.setMinDistanceInTracks(False) params.setMinDistance(design.micronToDBU(0)) params.setCornerAvoidance(design.micronToDBU(0)) # Place I/O pins on metal8 (horizontal) and metal9 (vertical) layers design.getIOPlacer().addHorLayer(design.getTech().getDB().getTech().findLayer("metal8")) design.getIOPlacer().addVerLayer(design.getTech().getDB().getTech().findLayer("metal9")) IOPlacer_random_mode = True design.getIOPlacer().runAnnealing(IOPlacer_random_mode) # Place macro blocks if present macros = [inst for inst in design.getBlock().getInsts() if inst.getMaster().isBlock()] if len(macros) > 0: mpl = design.getMacroPlacer() block = design.getBlock() core = block.getCoreArea() mpl.place( num_threads = 64, max_num_macro = len(macros)//8, min_num_macro = 0, max_num_inst = 0, min_num_inst = 0, tolerance = 0.1, max_num_level = 2, coarsening_ratio = 10.0, large_net_threshold = 50, signature_net_threshold = 50, halo_width = 2.0, halo_height = 2.0, fence_lx = block.dbuToMicrons(core.xMin()), fence_ly = block.dbuToMicrons(core.yMin()), fence_ux = block.dbuToMicrons(core.xMax()), fence_uy = block.dbuToMicrons(core.yMax()), area_weight = 0.1, outline_weight = 100.0, wirelength_weight = 100.0, guidance_weight = 10.0, fence_weight = 10.0, boundary_weight = 50.0, notch_weight = 10.0, macro_blockage_weight = 10.0, pin_access_th = 0.0, target_util = 0.25, target_dead_space = 0.05, min_ar = 0.33, snap_layer = 4, bus_planning_flag = False, report_directory = "" ) # Configure and run global placement gpl = design.getReplace() gpl.setTimingDrivenMode(False) gpl.setRoutabilityDrivenMode(True) gpl.setUniformTargetDensityMode(True) # Limit initial placement iterations and set density penalty gpl.setInitialPlaceMaxIter(10) gpl.setInitDensityPenalityFactor(0.05) gpl.doInitialPlace(threads = 4) gpl.doNesterovPlace(threads = 4) gpl.reset() # Run initial detailed placement site = design.getBlock().getRows()[0].getSite() # Allow 1um x-displacement and 3um y-displacement max_disp_x = int(design.micronToDBU(1)) max_disp_y = int(design.micronToDBU(3)) # Remove filler cells to be able to move the cells design.getOpendp().removeFillers() design.getOpendp().detailedPlacement(max_disp_x, max_disp_y, "", False) import pdn, odb # Configure power delivery network # Set up global power/ground connections for net in design.getBlock().getNets(): if net.getSigType() == "POWER" or net.getSigType() == "GROUND": net.setSpecial() # Mark power/ground nets as special nets # Find existing power and ground nets or create if needed VDD_net = design.getBlock().findNet("VDD") VSS_net = design.getBlock().findNet("VSS") switched_power = None # No switched power domain in this design secondary = list() # No secondary power nets # Create VDD/VSS nets if they don't exist if VDD_net == None: VDD_net = odb.dbNet_create(design.getBlock(), "VDD") VDD_net.setSpecial() VDD_net.setSigType("POWER") if VSS_net == None: VSS_net = odb.dbNet_create(design.getBlock(), "VSS") VSS_net.setSpecial() VSS_net.setSigType("GROUND") # Connect power pins to global nets # Map standard VDD pins to power net for all instances design.getBlock().addGlobalConnect(region = None, instPattern = ".*", pinPattern = "^VDD$", net = VDD_net, do_connect = True) # Map peripheral domain VDD pins to power net design.getBlock().addGlobalConnect(region = None, instPattern = ".*", pinPattern = "^VDDPE$", net = VDD_net, do_connect = True) # Map core domain VDD pins to power net design.getBlock().addGlobalConnect(region = None, instPattern = ".*", pinPattern = "^VDDCE$", net = VDD_net, do_connect = True) # Map standard VSS pins to ground net design.getBlock().addGlobalConnect(region = None, instPattern = ".*", pinPattern = "^VSS$", net = VSS_net, do_connect = True) # Map VSS pins with 'E' suffix to ground net design.getBlock().addGlobalConnect(region = None, instPattern = ".*", pinPattern = "^VSSE$", net = VSS_net, do_connect = True) # Apply the global connections design.getBlock().globalConnect() # Configure power domains pdngen = design.getPdnGen() # Set core power domain with primary power/ground nets pdngen.setCoreDomain(power = VDD_net, switched_power = switched_power, ground = VSS_net, secondary = secondary) # Set via cut pitch to 0 μm pdn_cut_pitch = [design.micronToDBU(0) for i in range(2)] # Get routing layers for power ring connections to pads ring_connect_to_pad_layers = list() for layer in design.getTech().getDB().getTech().getLayers(): if layer.getType() == "ROUTING": ring_connect_to_pad_layers.append(layer) # Create power grid for standard cells domains = [pdngen.findDomain("Core")] # Set halo around macros for power grid routing halo = [design.micronToDBU(0) for i in range(4)] for domain in domains: # Create the main core grid structure pdngen.makeCoreGrid(domain = domain, name = "top", starts_with = pdn.GROUND, # Start with ground net pin_layers = [], generate_obstructions = [], powercell = None, powercontrol = None, powercontrolnetwork = "STAR") # Get metal layers for power grid implementation m1 = design.getTech().getDB().getTech().findLayer("metal1") m4 = design.getTech().getDB().getTech().findLayer("metal4") m7 = design.getTech().getDB().getTech().findLayer("metal7") m8 = design.getTech().getDB().getTech().findLayer("metal8") grid = pdngen.findGrid("top") for g in grid: # Create horizontal power straps on metal1 for standard cell power rail connections pdngen.makeFollowpin(grid = g, layer = m1, width = design.micronToDBU(0.07), # 0.07μm straps for standard cell rails extend = pdn.CORE) # Create power straps on metal4 with 1.2μm width and 6μm pitch pdngen.makeStrap(grid = g, layer = m4, width = design.micronToDBU(1.2), spacing = design.micronToDBU(1.2), pitch = design.micronToDBU(6), offset = design.micronToDBU(0), number_of_straps = 0, # Auto-calculate number of straps snap = False, starts_with = pdn.GRID, extend = pdn.CORE, nets = []) # Create power straps on metal7 with 1.4μm width and 10.8μm pitch pdngen.makeStrap(grid = g, layer = m7, width = design.micronToDBU(1.4), spacing = design.micronToDBU(1.4), pitch = design.micronToDBU(10.8), offset = design.micronToDBU(0), number_of_straps = 0, snap = False, starts_with = pdn.GRID, extend = pdn.CORE, nets = []) # Create power straps on metal7 with 1.4μm width and 10.8μm pitch pdngen.makeStrap(grid = g, layer = m8, width = design.micronToDBU(1.4), spacing = design.micronToDBU(1.4), pitch = design.micronToDBU(10.8), offset = design.micronToDBU(0), number_of_straps = 0, snap = False, starts_with = pdn.GRID, extend = pdn.BOUNDARY, nets = []) # Create via connections between power grid layers # Connect metal1 to metal4 pdngen.makeConnect(grid = g, layer0 = m1, layer1 = m4, cut_pitch_x = pdn_cut_pitch[0], cut_pitch_y = pdn_cut_pitch[1], vias = [], techvias = [], max_rows = 0, max_columns = 0, ongrid = [], split_cuts = dict(), dont_use_vias = "") # Connect metal4 to metal7 pdngen.makeConnect(grid = g, layer0 = m4, layer1 = m7, cut_pitch_x = pdn_cut_pitch[0], cut_pitch_y = pdn_cut_pitch[1], vias = [], techvias = [], max_rows = 0, max_columns = 0, ongrid = [], split_cuts = dict(), dont_use_vias = "") # Connect metal7 to metal8 pdngen.makeConnect(grid = g, layer0 = m7, layer1 = m8, cut_pitch_x = pdn_cut_pitch[0], cut_pitch_y = pdn_cut_pitch[1], vias = [], techvias = [], max_rows = 0, max_columns = 0, ongrid = [], split_cuts = dict(), dont_use_vias = "") # Create power grid for macro blocks # Define additional metal layers for macro connections macros = [inst for inst in design.getBlock().getInsts() if inst.getMaster().isBlock()] m5 = design.getTech().getDB().getTech().findLayer("metal5") m6 = design.getTech().getDB().getTech().findLayer("metal6") for i in range(len(macros)): # Create separate power grid for each macro instance for domain in domains: pdngen.makeInstanceGrid(domain = domain, name = "CORE_macro_grid_" + str(i), starts_with = pdn.GROUND, inst = macros[i], halo = halo, pg_pins_to_boundary = True, # Connect power/ground pins to boundary default_grid = False, generate_obstructions = [], is_bump = False) grid = pdngen.findGrid("CORE_macro_grid_" + str(i)) for g in grid: # Create power straps on metal5 for macro connections pdngen.makeStrap(grid = g, layer = m5, width = design.micronToDBU(1.2), spacing = design.micronToDBU(1.2), pitch = design.micronToDBU(6), offset = design.micronToDBU(0), number_of_straps = 0, snap = True, # Snap to grid starts_with = pdn.GRID, extend = pdn.CORE, nets = []) # Create power straps on metal6 for macro connections pdngen.makeStrap(grid = g, layer = m6, width = design.micronToDBU(1.2), spacing = design.micronToDBU(1.2), pitch = design.micronToDBU(6), offset = design.micronToDBU(0), number_of_straps = 0, snap = True, starts_with = pdn.GRID, extend = pdn.CORE, nets = []) # Create via connections between macro power grid layers # Connect metal4 (from core grid) to metal5 (macro grid) pdngen.makeConnect(grid = g, layer0 = m4, layer1 = m5, cut_pitch_x = pdn_cut_pitch[0], cut_pitch_y = pdn_cut_pitch[1], vias = [], techvias = [], max_rows = 0, max_columns = 0, ongrid = [], split_cuts = dict(), dont_use_vias = "") # Connect metal5 to metal6 (macro grid layers) pdngen.makeConnect(grid = g, layer0 = m5, layer1 = m6, cut_pitch_x = pdn_cut_pitch[0], cut_pitch_y = pdn_cut_pitch[1], vias = [], techvias = [], max_rows = 0, max_columns = 0, ongrid = [], split_cuts = dict(), dont_use_vias = "") # Connect metal6 (macro grid) to metal7 (core grid) pdngen.makeConnect(grid = g, layer0 = m6, layer1 = m7, cut_pitch_x = pdn_cut_pitch[0], cut_pitch_y = pdn_cut_pitch[1], vias = [], techvias = [], max_rows = 0, max_columns = 0, ongrid = [], split_cuts = dict(), dont_use_vias = "") # Generate the final power delivery network pdngen.checkSetup() # Verify configuration pdngen.buildGrids(False) # Build the power grid pdngen.writeToDb(True, ) # Write power grid to the design database pdngen.resetShapes() # Reset temporary shapes # Configure and run clock tree synthesis design.evalTclString("set_propagated_clock [get_clocks {core_clock}]") # Set RC values for clock and signal nets design.evalTclString("set_wire_rc -clock -resistance 0.03574 -capacitance 0.07516") design.evalTclString("set_wire_rc -signal -resistance 0.03574 -capacitance 0.07516") cts = design.getTritonCts() parms = cts.getParms() parms.setWireSegmentUnit(20) # Configure clock buffers cts.setBufferList("BUF_X2") cts.setRootBuffer("BUF_X2") cts.setSinkBuffer("BUF_X2") cts.runTritonCts() # Run final detailed placement site = design.getBlock().getRows()[0].getSite() max_disp_x = int(design.micronToDBU(1) / site.getWidth()) max_disp_y = int(design.micronToDBU(3) / site.getHeight()) design.getOpendp().detailedPlacement(max_disp_x, max_disp_y, "", False) import openroad as ord # Insert filler cells db = ord.get_db() filler_masters = list() # filler cells' naming convention filler_cells_prefix = "FILLCELL_" for lib in db.getLibs(): for master in lib.getMasters(): if master.getType() == "CORE_SPACER": filler_masters.append(master) if len(filler_masters) == 0: print("no filler cells in library!") else: design.getOpendp().fillerPlacement(filler_masters = filler_masters, prefix = filler_cells_prefix, verbose = False) # Configure and run global routing # Set routing layer ranges for signal and clock nets signal_low_layer = design.getTech().getDB().getTech().findLayer("metal1").getRoutingLevel() signal_high_layer = design.getTech().getDB().getTech().findLayer("metal7").getRoutingLevel() clk_low_layer = design.getTech().getDB().getTech().findLayer("metal1").getRoutingLevel() clk_high_layer = design.getTech().getDB().getTech().findLayer("metal7").getRoutingLevel() grt = design.getGlobalRouter() grt.setMinRoutingLayer(signal_low_layer) grt.setMaxRoutingLayer(signal_high_layer) grt.setMinLayerForClock(clk_low_layer) grt.setMaxLayerForClock(clk_high_layer) grt.setAdjustment(0.5) grt.setVerbose(True) grt.globalRoute(True) # Write final Verilog file design.evalTclString("write_verilog final.v") # Write final odb file design.writeDb("final.odb")
from openroad import Tech, Design, Timing from pathlib import Path # Initialize OpenROAD objects and read technology files tech = Tech() # Set paths to library and design files libDir = Path("../Design/nangate45/lib") lefDir = Path("../Design/nangate45/lef") designDir = Path("../Design/") # Read all liberty (.lib) and LEF files from the library directories libFiles = libDir.glob("*.lib") techLefFiles = lefDir.glob("*.tech.lef") lefFiles = lefDir.glob('*.lef') # Load liberty timing libraries for libFile in libFiles: tech.readLiberty(libFile.as_posix()) # Load technology and cell LEF files for techLefFile in techLefFiles: tech.readLef(techLefFile.as_posix()) for lefFile in lefFiles: tech.readLef(lefFile.as_posix()) # Create design and read Verilog netlist design = Design(tech) odbFile = designDir/str("2_floorplan.odb") design.readDb(odbFile.as_posix()) # Configure and run I/O pin placement params = design.getIOPlacer().getParameters() params.setRandSeed(42) params.setMinDistanceInTracks(False) params.setMinDistance(design.micronToDBU(0)) params.setCornerAvoidance(design.micronToDBU(0)) # Place I/O pins on metal8 (horizontal) and metal9 (vertical) layers design.getIOPlacer().addHorLayer(design.getTech().getDB().getTech().findLayer("metal8")) design.getIOPlacer().addVerLayer(design.getTech().getDB().getTech().findLayer("metal9")) IOPlacer_random_mode = True design.getIOPlacer().runAnnealing(IOPlacer_random_mode) # Place macro blocks if present macros = [inst for inst in design.getBlock().getInsts() if inst.getMaster().isBlock()] if len(macros) > 0: mpl = design.getMacroPlacer() block = design.getBlock() core = block.getCoreArea() mpl.place( num_threads = 64, max_num_macro = len(macros)//8, min_num_macro = 0, max_num_inst = 0, min_num_inst = 0, tolerance = 0.1, max_num_level = 2, coarsening_ratio = 10.0, large_net_threshold = 50, signature_net_threshold = 50, halo_width = 2.0, halo_height = 2.0, fence_lx = block.dbuToMicrons(core.xMin()), fence_ly = block.dbuToMicrons(core.yMin()), fence_ux = block.dbuToMicrons(core.xMax()), fence_uy = block.dbuToMicrons(core.yMax()), area_weight = 0.1, outline_weight = 100.0, wirelength_weight = 100.0, guidance_weight = 10.0, fence_weight = 10.0, boundary_weight = 50.0, notch_weight = 10.0, macro_blockage_weight = 10.0, pin_access_th = 0.0, target_util = 0.25, target_dead_space = 0.05, min_ar = 0.33, snap_layer = 4, bus_planning_flag = False, report_directory = "" ) # Configure and run global placement gpl = design.getReplace() gpl.setTimingDrivenMode(False) gpl.setRoutabilityDrivenMode(True) gpl.setUniformTargetDensityMode(True) # Limit initial placement iterations and set density penalty gpl.setInitialPlaceMaxIter(10) gpl.setInitDensityPenalityFactor(0.05) gpl.doInitialPlace(threads = 4) gpl.doNesterovPlace(threads = 4) gpl.reset() # Run initial detailed placement site = design.getBlock().getRows()[0].getSite() # Allow 1um x-displacement and 3um y-displacement max_disp_x = int(design.micronToDBU(1)) max_disp_y = int(design.micronToDBU(3)) # Remove filler cells to be able to move the cells design.getOpendp().removeFillers() design.getOpendp().detailedPlacement(max_disp_x, max_disp_y, "", False) import pdn, odb # Configure power delivery network # Set up global power/ground connections for net in design.getBlock().getNets(): if net.getSigType() == "POWER" or net.getSigType() == "GROUND": net.setSpecial() # Mark power/ground nets as special nets # Find existing power and ground nets or create if needed VDD_net = design.getBlock().findNet("VDD") VSS_net = design.getBlock().findNet("VSS") switched_power = None # No switched power domain in this design secondary = list() # No secondary power nets # Create VDD/VSS nets if they don't exist if VDD_net == None: VDD_net = odb.dbNet_create(design.getBlock(), "VDD") VDD_net.setSpecial() VDD_net.setSigType("POWER") if VSS_net == None: VSS_net = odb.dbNet_create(design.getBlock(), "VSS") VSS_net.setSpecial() VSS_net.setSigType("GROUND") # Connect power pins to global nets # Map standard VDD pins to power net for all instances design.getBlock().addGlobalConnect(region = None, instPattern = ".*", pinPattern = "^VDD$", net = VDD_net, do_connect = True) # Map peripheral domain VDD pins to power net design.getBlock().addGlobalConnect(region = None, instPattern = ".*", pinPattern = "^VDDPE$", net = VDD_net, do_connect = True) # Map core domain VDD pins to power net design.getBlock().addGlobalConnect(region = None, instPattern = ".*", pinPattern = "^VDDCE$", net = VDD_net, do_connect = True) # Map standard VSS pins to ground net design.getBlock().addGlobalConnect(region = None, instPattern = ".*", pinPattern = "^VSS$", net = VSS_net, do_connect = True) # Map VSS pins with 'E' suffix to ground net design.getBlock().addGlobalConnect(region = None, instPattern = ".*", pinPattern = "^VSSE$", net = VSS_net, do_connect = True) # Apply the global connections design.getBlock().globalConnect() # Configure power domains pdngen = design.getPdnGen() # Set core power domain with primary power/ground nets pdngen.setCoreDomain(power = VDD_net, switched_power = switched_power, ground = VSS_net, secondary = secondary) # Configure power ring dimensions # Set core ring's width and spacing config to 2 μm core_ring_width = [design.micronToDBU(2), design.micronToDBU(2)] core_ring_spacing = [design.micronToDBU(2), design.micronToDBU(2)] # Set core ring's offset to 0 μm (no offset from core boundary) core_ring_core_offset = [design.micronToDBU(0) for i in range(4)] core_ring_pad_offset = [design.micronToDBU(0) for i in range(4)] # Set via cut pitch to 0 μm pdn_cut_pitch = [design.micronToDBU(0) for i in range(2)] # Get routing layers for power ring connections to pads ring_connect_to_pad_layers = list() for layer in design.getTech().getDB().getTech().getLayers(): if layer.getType() == "ROUTING": ring_connect_to_pad_layers.append(layer) # Create power grid for standard cells domains = [pdngen.findDomain("Core")] # Set halo around macros for power grid routing halo = [design.micronToDBU(0) for i in range(4)] for domain in domains: # Create the main core grid structure pdngen.makeCoreGrid(domain = domain, name = "top", starts_with = pdn.GROUND, # Start with ground net pin_layers = [], generate_obstructions = [], powercell = None, powercontrol = None, powercontrolnetwork = "STAR") # Get metal layers for power grid implementation m1 = design.getTech().getDB().getTech().findLayer("metal1") m4 = design.getTech().getDB().getTech().findLayer("metal4") m7 = design.getTech().getDB().getTech().findLayer("metal7") m8 = design.getTech().getDB().getTech().findLayer("metal8") grid = pdngen.findGrid("top") for g in grid: # Create power rings around core area using metal7 and metal8 pdngen.makeRing(grid = g, layer0 = m7, width0 = core_ring_width[0], spacing0 = core_ring_spacing[0], layer1 = m8, width1 = core_ring_width[0], spacing1 = core_ring_spacing[0], starts_with = pdn.GRID, offset = core_ring_core_offset, pad_offset = core_ring_pad_offset, extend = False, pad_pin_layers = ring_connect_to_pad_layers, nets = [], allow_out_of_die = True) # Create horizontal power straps on metal1 for standard cell power rail connections pdngen.makeFollowpin(grid = g, layer = m1, width = design.micronToDBU(0.07), # 0.07μm straps for standard cell rails extend = pdn.CORE) # Create power straps on metal4 with 1.2μm width and 6μm pitch pdngen.makeStrap(grid = g, layer = m4, width = design.micronToDBU(1.2), spacing = design.micronToDBU(1.2), pitch = design.micronToDBU(6), offset = design.micronToDBU(0), number_of_straps = 0, # Auto-calculate number of straps snap = False, starts_with = pdn.GRID, extend = pdn.CORE, nets = []) # Create power straps on metal7 with 1.4μm width and 10.8μm pitch pdngen.makeStrap(grid = g, layer = m7, width = design.micronToDBU(1.4), spacing = design.micronToDBU(1.4), pitch = design.micronToDBU(10.8), offset = design.micronToDBU(0), number_of_straps = 0, snap = False, starts_with = pdn.GRID, extend = pdn.RINGS, # Extend to the power rings nets = []) # Create power straps on metal7 with 1.4μm width and 10.8μm pitch pdngen.makeStrap(grid = g, layer = m8, width = design.micronToDBU(1.4), spacing = design.micronToDBU(1.4), pitch = design.micronToDBU(10.8), offset = design.micronToDBU(0), number_of_straps = 0, snap = False, starts_with = pdn.GRID, extend = pdn.BOUNDARY, # Extend to the power rings nets = []) # Create via connections between power grid layers # Connect metal1 to metal4 pdngen.makeConnect(grid = g, layer0 = m1, layer1 = m4, cut_pitch_x = pdn_cut_pitch[0], cut_pitch_y = pdn_cut_pitch[1], vias = [], techvias = [], max_rows = 0, max_columns = 0, ongrid = [], split_cuts = dict(), dont_use_vias = "") # Connect metal4 to metal7 pdngen.makeConnect(grid = g, layer0 = m4, layer1 = m7, cut_pitch_x = pdn_cut_pitch[0], cut_pitch_y = pdn_cut_pitch[1], vias = [], techvias = [], max_rows = 0, max_columns = 0, ongrid = [], split_cuts = dict(), dont_use_vias = "") # Connect metal7 to metal8 (for ring connections) pdngen.makeConnect(grid = g, layer0 = m7, layer1 = m8, cut_pitch_x = pdn_cut_pitch[0], cut_pitch_y = pdn_cut_pitch[1], vias = [], techvias = [], max_rows = 0, max_columns = 0, ongrid = [], split_cuts = dict(), dont_use_vias = "") # Create power grid for macro blocks # Define additional metal layers for macro connections macros = [inst for inst in design.getBlock().getInsts() if inst.getMaster().isBlock()] m5 = design.getTech().getDB().getTech().findLayer("metal5") m6 = design.getTech().getDB().getTech().findLayer("metal6") # Set PG ring config for macros macro_ring_width = [design.micronToDBU(1.5), design.micronToDBU(1.5)] macro_ring_spacing = [design.micronToDBU(1.5), design.micronToDBU(1.5)] macro_ring_core_offset = [design.micronToDBU(0) for i in range(4)] macro_ring_pad_offset = [design.micronToDBU(0) for i in range(4)] for i in range(len(macros)): # Create separate power grid for each macro instance for domain in domains: pdngen.makeInstanceGrid(domain = domain, name = "CORE_macro_grid_" + str(i), starts_with = pdn.GROUND, inst = macros[i], halo = halo, pg_pins_to_boundary = True, # Connect power/ground pins to boundary default_grid = False, generate_obstructions = [], is_bump = False) grid = pdngen.findGrid("CORE_macro_grid_" + str(i)) for g in grid: # Create power ring around macro using metal5 and metal6 pdngen.makeRing(grid = g, layer0 = m5, width0 = macro_ring_width[0], spacing0 = macro_ring_spacing[0], layer1 = m6, width1 = macro_ring_width[0], spacing1 = macro_ring_spacing[0], starts_with = pdn.GRID, offset = macro_ring_core_offset, pad_offset = macro_ring_pad_offset, extend = False, pad_pin_layers = macro_ring_connect_to_pad_layers, nets = []) # Create power straps on metal5 for macro connections pdngen.makeStrap(grid = g, layer = m5, width = design.micronToDBU(1.2), spacing = design.micronToDBU(1.2), pitch = design.micronToDBU(6), offset = design.micronToDBU(0), number_of_straps = 0, snap = True, # Snap to grid starts_with = pdn.GRID, extend = pdn.RINGS, nets = []) # Create power straps on metal6 for macro connections pdngen.makeStrap(grid = g, layer = m6, width = design.micronToDBU(1.2), spacing = design.micronToDBU(1.2), pitch = design.micronToDBU(6), offset = design.micronToDBU(0), number_of_straps = 0, snap = True, starts_with = pdn.GRID, extend = pdn.RINGS, nets = []) # Create via connections between macro power grid layers # Connect metal4 (from core grid) to metal5 (macro grid) pdngen.makeConnect(grid = g, layer0 = m4, layer1 = m5, cut_pitch_x = pdn_cut_pitch[0], cut_pitch_y = pdn_cut_pitch[1], vias = [], techvias = [], max_rows = 0, max_columns = 0, ongrid = [], split_cuts = dict(), dont_use_vias = "") # Connect metal5 to metal6 (macro grid layers) pdngen.makeConnect(grid = g, layer0 = m5, layer1 = m6, cut_pitch_x = pdn_cut_pitch[0], cut_pitch_y = pdn_cut_pitch[1], vias = [], techvias = [], max_rows = 0, max_columns = 0, ongrid = [], split_cuts = dict(), dont_use_vias = "") # Connect metal6 (macro grid) to metal7 (core grid) pdngen.makeConnect(grid = g, layer0 = m6, layer1 = m7, cut_pitch_x = pdn_cut_pitch[0], cut_pitch_y = pdn_cut_pitch[1], vias = [], techvias = [], max_rows = 0, max_columns = 0, ongrid = [], split_cuts = dict(), dont_use_vias = "") # Generate the final power delivery network pdngen.checkSetup() # Verify configuration pdngen.buildGrids(False) # Build the power grid pdngen.writeToDb(True, ) # Write power grid to the design database pdngen.resetShapes() # Reset temporary shapes # Configure and run clock tree synthesis design.evalTclString("set_propagated_clock [get_clocks {core_clock}]") # Set RC values for clock and signal nets design.evalTclString("set_wire_rc -clock -resistance 0.03574 -capacitance 0.07516") design.evalTclString("set_wire_rc -signal -resistance 0.03574 -capacitance 0.07516") cts = design.getTritonCts() parms = cts.getParms() parms.setWireSegmentUnit(20) # Configure clock buffers cts.setBufferList("BUF_X2") cts.setRootBuffer("BUF_X2") cts.setSinkBuffer("BUF_X2") cts.runTritonCts() # Run final detailed placement site = design.getBlock().getRows()[0].getSite() max_disp_x = int(design.micronToDBU(1) / site.getWidth()) max_disp_y = int(design.micronToDBU(3) / site.getHeight()) design.getOpendp().detailedPlacement(max_disp_x, max_disp_y, "", False) import openroad as ord # Insert filler cells db = ord.get_db() filler_masters = list() # filler cells' naming convention filler_cells_prefix = "FILLCELL_" for lib in db.getLibs(): for master in lib.getMasters(): if master.getType() == "CORE_SPACER": filler_masters.append(master) if len(filler_masters) == 0: print("no filler cells in library!") else: design.getOpendp().fillerPlacement(filler_masters = filler_masters, prefix = filler_cells_prefix, verbose = False) # Configure and run global routing # Set routing layer ranges for signal and clock nets signal_low_layer = design.getTech().getDB().getTech().findLayer("metal1").getRoutingLevel() signal_high_layer = design.getTech().getDB().getTech().findLayer("metal7").getRoutingLevel() clk_low_layer = design.getTech().getDB().getTech().findLayer("metal1").getRoutingLevel() clk_high_layer = design.getTech().getDB().getTech().findLayer("metal7").getRoutingLevel() grt = design.getGlobalRouter() grt.setMinRoutingLayer(signal_low_layer) grt.setMaxRoutingLayer(signal_high_layer) grt.setMinLayerForClock(clk_low_layer) grt.setMaxLayerForClock(clk_high_layer) grt.setAdjustment(0.5) grt.setVerbose(True) grt.globalRoute(True) # Write final DEF file design.writeDef("final.def") # Write final odb file design.writeDb("final.odb")
from openroad import Tech, Design, Timing from pathlib import Path # Initialize OpenROAD objects and read technology files tech = Tech() # Set paths to library and design files libDir = Path("../Design/nangate45/lib") lefDir = Path("../Design/nangate45/lef") designDir = Path("../Design/") # Read all liberty (.lib) and LEF files from the library directories libFiles = libDir.glob("*.lib") techLefFiles = lefDir.glob("*.tech.lef") lefFiles = lefDir.glob('*.lef') # Load liberty timing libraries for libFile in libFiles: tech.readLiberty(libFile.as_posix()) # Load technology and cell LEF files for techLefFile in techLefFiles: tech.readLef(techLefFile.as_posix()) for lefFile in lefFiles: tech.readLef(lefFile.as_posix()) # Create design and read Verilog netlist design = Design(tech) odbFile = designDir/str("2_floorplan.odb") design.readDb(odbFile.as_posix()) # Configure and run I/O pin placement params = design.getIOPlacer().getParameters() params.setRandSeed(42) params.setMinDistanceInTracks(False) params.setMinDistance(design.micronToDBU(0)) params.setCornerAvoidance(design.micronToDBU(0)) # Place I/O pins on metal8 (horizontal) and metal9 (vertical) layers design.getIOPlacer().addHorLayer(design.getTech().getDB().getTech().findLayer("metal8")) design.getIOPlacer().addVerLayer(design.getTech().getDB().getTech().findLayer("metal9")) IOPlacer_random_mode = True design.getIOPlacer().runAnnealing(IOPlacer_random_mode) # Place macro blocks if present macros = [inst for inst in design.getBlock().getInsts() if inst.getMaster().isBlock()] if len(macros) > 0: mpl = design.getMacroPlacer() block = design.getBlock() core = block.getCoreArea() mpl.place( num_threads = 64, max_num_macro = len(macros)//8, min_num_macro = 0, max_num_inst = 0, min_num_inst = 0, tolerance = 0.1, max_num_level = 2, coarsening_ratio = 10.0, large_net_threshold = 50, signature_net_threshold = 50, halo_width = 2.0, halo_height = 2.0, fence_lx = block.dbuToMicrons(core.xMin()), fence_ly = block.dbuToMicrons(core.yMin()), fence_ux = block.dbuToMicrons(core.xMax()), fence_uy = block.dbuToMicrons(core.yMax()), area_weight = 0.1, outline_weight = 100.0, wirelength_weight = 100.0, guidance_weight = 10.0, fence_weight = 10.0, boundary_weight = 50.0, notch_weight = 10.0, macro_blockage_weight = 10.0, pin_access_th = 0.0, target_util = 0.25, target_dead_space = 0.05, min_ar = 0.33, snap_layer = 4, bus_planning_flag = False, report_directory = "" ) # Configure and run global placement gpl = design.getReplace() gpl.setTimingDrivenMode(False) gpl.setRoutabilityDrivenMode(True) gpl.setUniformTargetDensityMode(True) # Limit initial placement iterations and set density penalty gpl.setInitialPlaceMaxIter(10) gpl.setInitDensityPenalityFactor(0.05) gpl.doInitialPlace(threads = 4) gpl.doNesterovPlace(threads = 4) gpl.reset() # Run initial detailed placement site = design.getBlock().getRows()[0].getSite() # Allow 1um x-displacement and 3um y-displacement max_disp_x = int(design.micronToDBU(1)) max_disp_y = int(design.micronToDBU(3)) # Remove filler cells to be able to move the cells design.getOpendp().removeFillers() design.getOpendp().detailedPlacement(max_disp_x, max_disp_y, "", False) import pdn, odb # Configure power delivery network # Set up global power/ground connections for net in design.getBlock().getNets(): if net.getSigType() == "POWER" or net.getSigType() == "GROUND": net.setSpecial() VDD_net = design.getBlock().findNet("VDD") VSS_net = design.getBlock().findNet("VSS") switched_power = None secondary = list() # Create VDD/VSS nets if they don't exist if VDD_net == None: VDD_net = odb.dbNet_create(design.getBlock(), "VDD") VDD_net.setSpecial() VDD_net.setSigType("POWER") if VSS_net == None: VSS_net = odb.dbNet_create(design.getBlock(), "VSS") VSS_net.setSpecial() VSS_net.setSigType("GROUND") # Connect power pins to global nets design.getBlock().addGlobalConnect(region = None, instPattern = ".*", pinPattern = "^VDD$", net = VDD_net, do_connect = True) design.getBlock().addGlobalConnect(region = None, instPattern = ".*", pinPattern = "^VDDPE$", net = VDD_net, do_connect = True) design.getBlock().addGlobalConnect(region = None, instPattern = ".*", pinPattern = "^VDDCE$", net = VDD_net, do_connect = True) design.getBlock().addGlobalConnect(region = None, instPattern = ".*", pinPattern = "^VSS$", net = VSS_net, do_connect = True) design.getBlock().addGlobalConnect(region = None, instPattern = ".*", pinPattern = "^VSSE$", net = VSS_net, do_connect = True) design.getBlock().globalConnect() # Configure power domains pdngen = design.getPdnGen() pdngen.setCoreDomain(power = VDD_net, switched_power = switched_power, ground = VSS_net, secondary = secondary) # Configure power ring dimensions core_ring_width = [design.micronToDBU(2), design.micronToDBU(2)] core_ring_spacing = [design.micronToDBU(2), design.micronToDBU(2)] core_ring_core_offset = [design.micronToDBU(0) for i in range(4)] core_ring_pad_offset = [design.micronToDBU(0) for i in range(4)] pdn_cut_pitch = [design.micronToDBU(0) for i in range(2)] # Get routing layers for power ring connections ring_connect_to_pad_layers = list() for layer in design.getTech().getDB().getTech().getLayers(): if layer.getType() == "ROUTING": ring_connect_to_pad_layers.append(layer) # Create power grid for standard cells domains = [pdngen.findDomain("Core")] halo = [design.micronToDBU(0) for i in range(4)] for domain in domains: pdngen.makeCoreGrid(domain = domain, name = "top", starts_with = pdn.GROUND, pin_layers = [], generate_obstructions = [], powercell = None, powercontrol = None, powercontrolnetwork = "STAR") # Get metal layers for power grid m1 = design.getTech().getDB().getTech().findLayer("metal1") m4 = design.getTech().getDB().getTech().findLayer("metal4") m7 = design.getTech().getDB().getTech().findLayer("metal7") m8 = design.getTech().getDB().getTech().findLayer("metal8") grid = pdngen.findGrid("top") for g in grid: # Create power rings around core area pdngen.makeRing(grid = g, layer0 = m7, width0 = core_ring_width[0], spacing0 = core_ring_spacing[0], layer1 = m8, width1 = core_ring_width[0], spacing1 = core_ring_spacing[0], starts_with = pdn.GRID, offset = core_ring_core_offset, pad_offset = core_ring_pad_offset, extend = False, pad_pin_layers = ring_connect_to_pad_layers, nets = [], allow_out_of_die = True) # Create horizontal power straps on metal1 for standard cell connections pdngen.makeFollowpin(grid = g, layer = m1, width = design.micronToDBU(0.07), extend = pdn.CORE) # Create vertical power straps on metal4 and metal7 pdngen.makeStrap(grid = g, layer = m4, width = design.micronToDBU(1.2), spacing = design.micronToDBU(1.2), pitch = design.micronToDBU(6), offset = design.micronToDBU(0), number_of_straps = 0, snap = False, starts_with = pdn.GRID, extend = pdn.CORE, nets = []) pdngen.makeStrap(grid = g, layer = m7, width = design.micronToDBU(1.4), spacing = design.micronToDBU(1.4), pitch = design.micronToDBU(10.8), offset = design.micronToDBU(0), number_of_straps = 0, snap = False, starts_with = pdn.GRID, extend = pdn.RINGS, nets = []) pdngen.makeStrap(grid = g, layer = m8, width = design.micronToDBU(1.4), spacing = design.micronToDBU(1.4), pitch = design.micronToDBU(10.8), offset = design.micronToDBU(0), number_of_straps = 0, snap = False, starts_with = pdn.GRID, extend = pdn.BOUNDARY, nets = []) # Create via connections between power grid layers pdngen.makeConnect(grid = g, layer0 = m1, layer1 = m4, cut_pitch_x = pdn_cut_pitch[0], cut_pitch_y = pdn_cut_pitch[1], vias = [], techvias = [], max_rows = 0, max_columns = 0, ongrid = [], split_cuts = dict(), dont_use_vias = "") pdngen.makeConnect(grid = g, layer0 = m4, layer1 = m7, cut_pitch_x = pdn_cut_pitch[0], cut_pitch_y = pdn_cut_pitch[1], vias = [], techvias = [], max_rows = 0, max_columns = 0, ongrid = [], split_cuts = dict(), dont_use_vias = "") pdngen.makeConnect(grid = g, layer0 = m7, layer1 = m8, cut_pitch_x = pdn_cut_pitch[0], cut_pitch_y = pdn_cut_pitch[1], vias = [], techvias = [], max_rows = 0, max_columns = 0, ongrid = [], split_cuts = dict(), dont_use_vias = "") # Create power grid for macro blocks macros = [inst for inst in design.getBlock().getInsts() if inst.getMaster().isBlock()] m5 = design.getTech().getDB().getTech().findLayer("metal5") m6 = design.getTech().getDB().getTech().findLayer("metal6") for i in range(len(macros)): # Create power grid for each macro for domain in domains: pdngen.makeInstanceGrid(domain = domain, name = "CORE_macro_grid_" + str(i), starts_with = pdn.GROUND, inst = macros[i], halo = halo, pg_pins_to_boundary = True, default_grid = False, generate_obstructions = [], is_bump = False) grid = pdngen.findGrid("CORE_macro_grid_" + str(i)) for g in grid: # Create power straps on metal5 and metal6 for macro connections pdngen.makeStrap(grid = g, layer = m5, width = design.micronToDBU(1.2), spacing = design.micronToDBU(1.2), pitch = design.micronToDBU(6), offset = design.micronToDBU(0), number_of_straps = 0, snap = True, starts_with = pdn.GRID, extend = pdn.CORE, nets = []) pdngen.makeStrap(grid = g, layer = m6, width = design.micronToDBU(1.2), spacing = design.micronToDBU(1.2), pitch = design.micronToDBU(6), offset = design.micronToDBU(0), number_of_straps = 0, snap = True, starts_with = pdn.GRID, extend = pdn.CORE, nets = []) # Create via connections between macro power grid layers pdngen.makeConnect(grid = g, layer0 = m4, layer1 = m5, cut_pitch_x = pdn_cut_pitch[0], cut_pitch_y = pdn_cut_pitch[1], vias = [], techvias = [], max_rows = 0, max_columns = 0, ongrid = [], split_cuts = dict(), dont_use_vias = "") pdngen.makeConnect(grid = g, layer0 = m5, layer1 = m6, cut_pitch_x = pdn_cut_pitch[0], cut_pitch_y = pdn_cut_pitch[1], vias = [], techvias = [], max_rows = 0, max_columns = 0, ongrid = [], split_cuts = dict(), dont_use_vias = "") pdngen.makeConnect(grid = g, layer0 = m6, layer1 = m7, cut_pitch_x = pdn_cut_pitch[0], cut_pitch_y = pdn_cut_pitch[1], vias = [], techvias = [], max_rows = 0, max_columns = 0, ongrid = [], split_cuts = dict(), dont_use_vias = "") # Verify and build power grid pdngen.checkSetup() pdngen.buildGrids(False) pdngen.writeToDb(True, ) pdngen.resetShapes() # Configure and run clock tree synthesis design.evalTclString("set_propagated_clock [get_clocks {core_clock}]") # Set RC values for clock and signal nets design.evalTclString("set_wire_rc -clock -resistance 0.03574 -capacitance 0.07516") design.evalTclString("set_wire_rc -signal -resistance 0.03574 -capacitance 0.07516") cts = design.getTritonCts() parms = cts.getParms() parms.setWireSegmentUnit(20) # Configure clock buffers cts.setBufferList("BUF_X2") cts.setRootBuffer("BUF_X2") cts.setSinkBuffer("BUF_X2") cts.runTritonCts() # Run final detailed placement site = design.getBlock().getRows()[0].getSite() max_disp_x = int(design.micronToDBU(1) / site.getWidth()) max_disp_y = int(design.micronToDBU(3) / site.getHeight()) design.getOpendp().detailedPlacement(max_disp_x, max_disp_y, "", False) import openroad as ord # Insert filler cells db = ord.get_db() filler_masters = list() # filler cells' naming convention filler_cells_prefix = "FILLCELL_" for lib in db.getLibs(): for master in lib.getMasters(): if master.getType() == "CORE_SPACER": filler_masters.append(master) if len(filler_masters) == 0: print("no filler cells in library!") else: design.getOpendp().fillerPlacement(filler_masters = filler_masters, prefix = filler_cells_prefix, verbose = False) # Configure and run global routing # Set routing layer ranges for signal and clock nets signal_low_layer = design.getTech().getDB().getTech().findLayer("metal1").getRoutingLevel() signal_high_layer = design.getTech().getDB().getTech().findLayer("metal7").getRoutingLevel() clk_low_layer = design.getTech().getDB().getTech().findLayer("metal1").getRoutingLevel() clk_high_layer = design.getTech().getDB().getTech().findLayer("metal7").getRoutingLevel() grt = design.getGlobalRouter() grt.setMinRoutingLayer(signal_low_layer) grt.setMaxRoutingLayer(signal_high_layer) grt.setMinLayerForClock(clk_low_layer) grt.setMaxLayerForClock(clk_high_layer) grt.setAdjustment(0.5) grt.setVerbose(True) grt.globalRoute(True) import drt # Configure and run detailed routing drter = design.getTritonRoute() params = drt.ParamStruct() params.outputMazeFile = "" params.outputDrcFile = "" params.outputCmapFile = "" params.outputGuideCoverageFile = "" params.dbProcessNode = "" params.enableViaGen = True params.drouteEndIter = 1 params.viaInPinBottomLayer = "" params.viaInPinTopLayer = "" params.orSeed = -1 params.orK = 0 params.bottomRoutingLayer = "metal1" params.topRoutingLayer = "metal7" params.verbose = 1 params.cleanPatches = True params.doPa = True params.singleStepDR = False params.minAccessPoints = 1 params.saveGuideUpdates = False drter.setParams(params) drter.main() # Write final Verilog file design.evalTclString("write_verilog final.v")
from openroad import Tech, Design, Timing from pathlib import Path # Initialize OpenROAD objects and read technology files tech = Tech() # Set paths to library and design files libDir = Path("../Design/nangate45/lib") lefDir = Path("../Design/nangate45/lef") designDir = Path("../Design/") # Read all liberty (.lib) and LEF files from the library directories libFiles = libDir.glob("*.lib") techLefFiles = lefDir.glob("*.tech.lef") lefFiles = lefDir.glob('*.lef') # Load liberty timing libraries for libFile in libFiles: tech.readLiberty(libFile.as_posix()) # Load technology and cell LEF files for techLefFile in techLefFiles: tech.readLef(techLefFile.as_posix()) for lefFile in lefFiles: tech.readLef(lefFile.as_posix()) # Create design and read Verilog netlist design = Design(tech) odbFile = designDir/str("2_floorplan.odb") design.readDb(odbFile.as_posix()) # Configure and run I/O pin placement params = design.getIOPlacer().getParameters() params.setRandSeed(42) params.setMinDistanceInTracks(False) params.setMinDistance(design.micronToDBU(0)) params.setCornerAvoidance(design.micronToDBU(0)) # Place I/O pins on metal8 (horizontal) and metal9 (vertical) layers design.getIOPlacer().addHorLayer(design.getTech().getDB().getTech().findLayer("metal8")) design.getIOPlacer().addVerLayer(design.getTech().getDB().getTech().findLayer("metal9")) IOPlacer_random_mode = True design.getIOPlacer().runAnnealing(IOPlacer_random_mode) # Place macro blocks if present macros = [inst for inst in design.getBlock().getInsts() if inst.getMaster().isBlock()] if len(macros) > 0: mpl = design.getMacroPlacer() block = design.getBlock() core = block.getCoreArea() mpl.place( num_threads = 64, max_num_macro = len(macros)//8, min_num_macro = 0, max_num_inst = 0, min_num_inst = 0, tolerance = 0.1, max_num_level = 2, coarsening_ratio = 10.0, large_net_threshold = 50, signature_net_threshold = 50, halo_width = 2.0, halo_height = 2.0, fence_lx = block.dbuToMicrons(core.xMin()), fence_ly = block.dbuToMicrons(core.yMin()), fence_ux = block.dbuToMicrons(core.xMax()), fence_uy = block.dbuToMicrons(core.yMax()), area_weight = 0.1, outline_weight = 100.0, wirelength_weight = 100.0, guidance_weight = 10.0, fence_weight = 10.0, boundary_weight = 50.0, notch_weight = 10.0, macro_blockage_weight = 10.0, pin_access_th = 0.0, target_util = 0.25, target_dead_space = 0.05, min_ar = 0.33, snap_layer = 4, bus_planning_flag = False, report_directory = "" ) # Configure and run global placement gpl = design.getReplace() gpl.setTimingDrivenMode(False) gpl.setRoutabilityDrivenMode(True) gpl.setUniformTargetDensityMode(True) # Limit initial placement iterations and set density penalty gpl.setInitialPlaceMaxIter(10) gpl.setInitDensityPenalityFactor(0.05) gpl.doInitialPlace(threads = 4) gpl.doNesterovPlace(threads = 4) gpl.reset() # Run initial detailed placement site = design.getBlock().getRows()[0].getSite() # Allow 1um x-displacement and 3um y-displacement max_disp_x = int(design.micronToDBU(1)) max_disp_y = int(design.micronToDBU(3)) # Remove filler cells to be able to move the cells design.getOpendp().removeFillers() design.getOpendp().detailedPlacement(max_disp_x, max_disp_y, "", False) import pdn, odb # Configure power delivery network # Set up global power/ground connections for net in design.getBlock().getNets(): if net.getSigType() == "POWER" or net.getSigType() == "GROUND": net.setSpecial() # Mark power/ground nets as special nets # Find existing power and ground nets or create if needed VDD_net = design.getBlock().findNet("VDD") VSS_net = design.getBlock().findNet("VSS") switched_power = None # No switched power domain in this design secondary = list() # No secondary power nets # Create VDD/VSS nets if they don't exist if VDD_net == None: VDD_net = odb.dbNet_create(design.getBlock(), "VDD") VDD_net.setSpecial() VDD_net.setSigType("POWER") if VSS_net == None: VSS_net = odb.dbNet_create(design.getBlock(), "VSS") VSS_net.setSpecial() VSS_net.setSigType("GROUND") # Connect power pins to global nets # Map standard VDD pins to power net for all instances design.getBlock().addGlobalConnect(region = None, instPattern = ".*", pinPattern = "^VDD$", net = VDD_net, do_connect = True) # Map peripheral domain VDD pins to power net design.getBlock().addGlobalConnect(region = None, instPattern = ".*", pinPattern = "^VDDPE$", net = VDD_net, do_connect = True) # Map core domain VDD pins to power net design.getBlock().addGlobalConnect(region = None, instPattern = ".*", pinPattern = "^VDDCE$", net = VDD_net, do_connect = True) # Map standard VSS pins to ground net design.getBlock().addGlobalConnect(region = None, instPattern = ".*", pinPattern = "^VSS$", net = VSS_net, do_connect = True) # Map VSS pins with 'E' suffix to ground net design.getBlock().addGlobalConnect(region = None, instPattern = ".*", pinPattern = "^VSSE$", net = VSS_net, do_connect = True) # Apply the global connections design.getBlock().globalConnect() # Configure power domains pdngen = design.getPdnGen() # Set core power domain with primary power/ground nets pdngen.setCoreDomain(power = VDD_net, switched_power = switched_power, ground = VSS_net, secondary = secondary) # Set via cut pitch to 0 μm pdn_cut_pitch = [design.micronToDBU(0) for i in range(2)] # Get routing layers for power ring connections to pads ring_connect_to_pad_layers = list() for layer in design.getTech().getDB().getTech().getLayers(): if layer.getType() == "ROUTING": ring_connect_to_pad_layers.append(layer) # Create power grid for standard cells domains = [pdngen.findDomain("Core")] # Set halo around macros for power grid routing halo = [design.micronToDBU(0) for i in range(4)] for domain in domains: # Create the main core grid structure pdngen.makeCoreGrid(domain = domain, name = "top", starts_with = pdn.GROUND, # Start with ground net pin_layers = [], generate_obstructions = [], powercell = None, powercontrol = None, powercontrolnetwork = "STAR") # Get metal layers for power grid implementation m1 = design.getTech().getDB().getTech().findLayer("metal1") m4 = design.getTech().getDB().getTech().findLayer("metal4") m7 = design.getTech().getDB().getTech().findLayer("metal7") m8 = design.getTech().getDB().getTech().findLayer("metal8") grid = pdngen.findGrid("top") for g in grid: # Create horizontal power straps on metal1 for standard cell power rail connections pdngen.makeFollowpin(grid = g, layer = m1, width = design.micronToDBU(0.07), # 0.07μm straps for standard cell rails extend = pdn.CORE) # Create power straps on metal4 with 1.2μm width and 6μm pitch pdngen.makeStrap(grid = g, layer = m4, width = design.micronToDBU(1.2), spacing = design.micronToDBU(1.2), pitch = design.micronToDBU(6), offset = design.micronToDBU(0), number_of_straps = 0, # Auto-calculate number of straps snap = False, starts_with = pdn.GRID, extend = pdn.CORE, nets = []) # Create power straps on metal7 with 1.4μm width and 10.8μm pitch pdngen.makeStrap(grid = g, layer = m7, width = design.micronToDBU(1.4), spacing = design.micronToDBU(1.4), pitch = design.micronToDBU(10.8), offset = design.micronToDBU(0), number_of_straps = 0, snap = False, starts_with = pdn.GRID, extend = pdn.CORE, nets = []) # Create power straps on metal7 with 1.4μm width and 10.8μm pitch pdngen.makeStrap(grid = g, layer = m8, width = design.micronToDBU(1.4), spacing = design.micronToDBU(1.4), pitch = design.micronToDBU(10.8), offset = design.micronToDBU(0), number_of_straps = 0, snap = False, starts_with = pdn.GRID, extend = pdn.BOUNDARY, nets = []) # Create via connections between power grid layers # Connect metal1 to metal4 pdngen.makeConnect(grid = g, layer0 = m1, layer1 = m4, cut_pitch_x = pdn_cut_pitch[0], cut_pitch_y = pdn_cut_pitch[1], vias = [], techvias = [], max_rows = 0, max_columns = 0, ongrid = [], split_cuts = dict(), dont_use_vias = "") # Connect metal4 to metal7 pdngen.makeConnect(grid = g, layer0 = m4, layer1 = m7, cut_pitch_x = pdn_cut_pitch[0], cut_pitch_y = pdn_cut_pitch[1], vias = [], techvias = [], max_rows = 0, max_columns = 0, ongrid = [], split_cuts = dict(), dont_use_vias = "") # Connect metal7 to metal8 pdngen.makeConnect(grid = g, layer0 = m7, layer1 = m8, cut_pitch_x = pdn_cut_pitch[0], cut_pitch_y = pdn_cut_pitch[1], vias = [], techvias = [], max_rows = 0, max_columns = 0, ongrid = [], split_cuts = dict(), dont_use_vias = "") # Create power grid for macro blocks # Define additional metal layers for macro connections macros = [inst for inst in design.getBlock().getInsts() if inst.getMaster().isBlock()] m5 = design.getTech().getDB().getTech().findLayer("metal5") m6 = design.getTech().getDB().getTech().findLayer("metal6") for i in range(len(macros)): # Create separate power grid for each macro instance for domain in domains: pdngen.makeInstanceGrid(domain = domain, name = "CORE_macro_grid_" + str(i), starts_with = pdn.GROUND, inst = macros[i], halo = halo, pg_pins_to_boundary = True, # Connect power/ground pins to boundary default_grid = False, generate_obstructions = [], is_bump = False) grid = pdngen.findGrid("CORE_macro_grid_" + str(i)) for g in grid: # Create power straps on metal5 for macro connections pdngen.makeStrap(grid = g, layer = m5, width = design.micronToDBU(1.2), spacing = design.micronToDBU(1.2), pitch = design.micronToDBU(6), offset = design.micronToDBU(0), number_of_straps = 0, snap = True, # Snap to grid starts_with = pdn.GRID, extend = pdn.CORE, nets = []) # Create power straps on metal6 for macro connections pdngen.makeStrap(grid = g, layer = m6, width = design.micronToDBU(1.2), spacing = design.micronToDBU(1.2), pitch = design.micronToDBU(6), offset = design.micronToDBU(0), number_of_straps = 0, snap = True, starts_with = pdn.GRID, extend = pdn.CORE, nets = []) # Create via connections between macro power grid layers # Connect metal4 (from core grid) to metal5 (macro grid) pdngen.makeConnect(grid = g, layer0 = m4, layer1 = m5, cut_pitch_x = pdn_cut_pitch[0], cut_pitch_y = pdn_cut_pitch[1], vias = [], techvias = [], max_rows = 0, max_columns = 0, ongrid = [], split_cuts = dict(), dont_use_vias = "") # Connect metal5 to metal6 (macro grid layers) pdngen.makeConnect(grid = g, layer0 = m5, layer1 = m6, cut_pitch_x = pdn_cut_pitch[0], cut_pitch_y = pdn_cut_pitch[1], vias = [], techvias = [], max_rows = 0, max_columns = 0, ongrid = [], split_cuts = dict(), dont_use_vias = "") # Connect metal6 (macro grid) to metal7 (core grid) pdngen.makeConnect(grid = g, layer0 = m6, layer1 = m7, cut_pitch_x = pdn_cut_pitch[0], cut_pitch_y = pdn_cut_pitch[1], vias = [], techvias = [], max_rows = 0, max_columns = 0, ongrid = [], split_cuts = dict(), dont_use_vias = "") # Generate the final power delivery network pdngen.checkSetup() # Verify configuration pdngen.buildGrids(False) # Build the power grid pdngen.writeToDb(True, ) # Write power grid to the design database pdngen.resetShapes() # Reset temporary shapes # Configure and run clock tree synthesis design.evalTclString("set_propagated_clock [get_clocks {core_clock}]") # Set RC values for clock and signal nets design.evalTclString("set_wire_rc -clock -resistance 0.03574 -capacitance 0.07516") design.evalTclString("set_wire_rc -signal -resistance 0.03574 -capacitance 0.07516") cts = design.getTritonCts() parms = cts.getParms() parms.setWireSegmentUnit(20) # Configure clock buffers cts.setBufferList("BUF_X2") cts.setRootBuffer("BUF_X2") cts.setSinkBuffer("BUF_X2") cts.runTritonCts() # Run final detailed placement site = design.getBlock().getRows()[0].getSite() max_disp_x = int(design.micronToDBU(1) / site.getWidth()) max_disp_y = int(design.micronToDBU(3) / site.getHeight()) design.getOpendp().detailedPlacement(max_disp_x, max_disp_y, "", False) import openroad as ord # Insert filler cells db = ord.get_db() filler_masters = list() # filler cells' naming convention filler_cells_prefix = "FILLCELL_" for lib in db.getLibs(): for master in lib.getMasters(): if master.getType() == "CORE_SPACER": filler_masters.append(master) if len(filler_masters) == 0: print("no filler cells in library!") else: design.getOpendp().fillerPlacement(filler_masters = filler_masters, prefix = filler_cells_prefix, verbose = False) # Configure and run global routing # Set routing layer ranges for signal and clock nets signal_low_layer = design.getTech().getDB().getTech().findLayer("metal1").getRoutingLevel() signal_high_layer = design.getTech().getDB().getTech().findLayer("metal7").getRoutingLevel() clk_low_layer = design.getTech().getDB().getTech().findLayer("metal1").getRoutingLevel() clk_high_layer = design.getTech().getDB().getTech().findLayer("metal7").getRoutingLevel() grt = design.getGlobalRouter() grt.setMinRoutingLayer(signal_low_layer) grt.setMaxRoutingLayer(signal_high_layer) grt.setMinLayerForClock(clk_low_layer) grt.setMaxLayerForClock(clk_high_layer) grt.setAdjustment(0.5) grt.setVerbose(True) grt.globalRoute(True) import drt # Configure and run detailed routing drter = design.getTritonRoute() params = drt.ParamStruct() params.outputMazeFile = "" params.outputDrcFile = "" params.outputCmapFile = "" params.outputGuideCoverageFile = "" params.dbProcessNode = "" params.enableViaGen = True params.drouteEndIter = 1 params.viaInPinBottomLayer = "" params.viaInPinTopLayer = "" params.orSeed = -1 params.orK = 0 params.bottomRoutingLayer = "metal1" params.topRoutingLayer = "metal7" params.verbose = 1 params.cleanPatches = True params.doPa = True params.singleStepDR = False params.minAccessPoints = 1 params.saveGuideUpdates = False drter.setParams(params) drter.main() # Write final odb file design.writeDb("final.odb")
from openroad import Tech, Design, Timing from pathlib import Path # Initialize OpenROAD objects and read technology files tech = Tech() # Set paths to library and design files libDir = Path("../Design/nangate45/lib") lefDir = Path("../Design/nangate45/lef") designDir = Path("../Design/") # Read all liberty (.lib) and LEF files from the library directories libFiles = libDir.glob("*.lib") techLefFiles = lefDir.glob("*.tech.lef") lefFiles = lefDir.glob('*.lef') # Load liberty timing libraries for libFile in libFiles: tech.readLiberty(libFile.as_posix()) # Load technology and cell LEF files for techLefFile in techLefFiles: tech.readLef(techLefFile.as_posix()) for lefFile in lefFiles: tech.readLef(lefFile.as_posix()) # Create design and read Verilog netlist design = Design(tech) odbFile = designDir/str("2_floorplan.odb") design.readDb(odbFile.as_posix()) # Configure and run I/O pin placement params = design.getIOPlacer().getParameters() params.setRandSeed(42) params.setMinDistanceInTracks(False) params.setMinDistance(design.micronToDBU(0)) params.setCornerAvoidance(design.micronToDBU(0)) # Place I/O pins on metal8 (horizontal) and metal9 (vertical) layers design.getIOPlacer().addHorLayer(design.getTech().getDB().getTech().findLayer("metal8")) design.getIOPlacer().addVerLayer(design.getTech().getDB().getTech().findLayer("metal9")) IOPlacer_random_mode = True design.getIOPlacer().runAnnealing(IOPlacer_random_mode) # Place macro blocks if present macros = [inst for inst in design.getBlock().getInsts() if inst.getMaster().isBlock()] if len(macros) > 0: mpl = design.getMacroPlacer() block = design.getBlock() core = block.getCoreArea() mpl.place( num_threads = 64, max_num_macro = len(macros)//8, min_num_macro = 0, max_num_inst = 0, min_num_inst = 0, tolerance = 0.1, max_num_level = 2, coarsening_ratio = 10.0, large_net_threshold = 50, signature_net_threshold = 50, halo_width = 2.0, halo_height = 2.0, fence_lx = block.dbuToMicrons(core.xMin()), fence_ly = block.dbuToMicrons(core.yMin()), fence_ux = block.dbuToMicrons(core.xMax()), fence_uy = block.dbuToMicrons(core.yMax()), area_weight = 0.1, outline_weight = 100.0, wirelength_weight = 100.0, guidance_weight = 10.0, fence_weight = 10.0, boundary_weight = 50.0, notch_weight = 10.0, macro_blockage_weight = 10.0, pin_access_th = 0.0, target_util = 0.25, target_dead_space = 0.05, min_ar = 0.33, snap_layer = 4, bus_planning_flag = False, report_directory = "" ) # Configure and run global placement gpl = design.getReplace() gpl.setTimingDrivenMode(False) gpl.setRoutabilityDrivenMode(True) gpl.setUniformTargetDensityMode(True) # Limit initial placement iterations and set density penalty gpl.setInitialPlaceMaxIter(10) gpl.setInitDensityPenalityFactor(0.05) gpl.doInitialPlace(threads = 4) gpl.doNesterovPlace(threads = 4) gpl.reset() # Run initial detailed placement site = design.getBlock().getRows()[0].getSite() # Allow 1um x-displacement and 3um y-displacement max_disp_x = int(design.micronToDBU(1)) max_disp_y = int(design.micronToDBU(3)) # Remove filler cells to be able to move the cells design.getOpendp().removeFillers() design.getOpendp().detailedPlacement(max_disp_x, max_disp_y, "", False) import pdn, odb # Configure power delivery network # Set up global power/ground connections for net in design.getBlock().getNets(): if net.getSigType() == "POWER" or net.getSigType() == "GROUND": net.setSpecial() # Mark power/ground nets as special nets # Find existing power and ground nets or create if needed VDD_net = design.getBlock().findNet("VDD") VSS_net = design.getBlock().findNet("VSS") switched_power = None # No switched power domain in this design secondary = list() # No secondary power nets # Create VDD/VSS nets if they don't exist if VDD_net == None: VDD_net = odb.dbNet_create(design.getBlock(), "VDD") VDD_net.setSpecial() VDD_net.setSigType("POWER") if VSS_net == None: VSS_net = odb.dbNet_create(design.getBlock(), "VSS") VSS_net.setSpecial() VSS_net.setSigType("GROUND") # Connect power pins to global nets # Map standard VDD pins to power net for all instances design.getBlock().addGlobalConnect(region = None, instPattern = ".*", pinPattern = "^VDD$", net = VDD_net, do_connect = True) # Map peripheral domain VDD pins to power net design.getBlock().addGlobalConnect(region = None, instPattern = ".*", pinPattern = "^VDDPE$", net = VDD_net, do_connect = True) # Map core domain VDD pins to power net design.getBlock().addGlobalConnect(region = None, instPattern = ".*", pinPattern = "^VDDCE$", net = VDD_net, do_connect = True) # Map standard VSS pins to ground net design.getBlock().addGlobalConnect(region = None, instPattern = ".*", pinPattern = "^VSS$", net = VSS_net, do_connect = True) # Map VSS pins with 'E' suffix to ground net design.getBlock().addGlobalConnect(region = None, instPattern = ".*", pinPattern = "^VSSE$", net = VSS_net, do_connect = True) # Apply the global connections design.getBlock().globalConnect() # Configure power domains pdngen = design.getPdnGen() # Set core power domain with primary power/ground nets pdngen.setCoreDomain(power = VDD_net, switched_power = switched_power, ground = VSS_net, secondary = secondary) # Configure power ring dimensions # Set core ring's width and spacing config to 2 μm core_ring_width = [design.micronToDBU(2), design.micronToDBU(2)] core_ring_spacing = [design.micronToDBU(2), design.micronToDBU(2)] # Set core ring's offset to 0 μm (no offset from core boundary) core_ring_core_offset = [design.micronToDBU(0) for i in range(4)] core_ring_pad_offset = [design.micronToDBU(0) for i in range(4)] # Set via cut pitch to 0 μm pdn_cut_pitch = [design.micronToDBU(0) for i in range(2)] # Get routing layers for power ring connections to pads ring_connect_to_pad_layers = list() for layer in design.getTech().getDB().getTech().getLayers(): if layer.getType() == "ROUTING": ring_connect_to_pad_layers.append(layer) # Create power grid for standard cells domains = [pdngen.findDomain("Core")] # Set halo around macros for power grid routing halo = [design.micronToDBU(0) for i in range(4)] for domain in domains: # Create the main core grid structure pdngen.makeCoreGrid(domain = domain, name = "top", starts_with = pdn.GROUND, # Start with ground net pin_layers = [], generate_obstructions = [], powercell = None, powercontrol = None, powercontrolnetwork = "STAR") # Get metal layers for power grid implementation m1 = design.getTech().getDB().getTech().findLayer("metal1") m4 = design.getTech().getDB().getTech().findLayer("metal4") m7 = design.getTech().getDB().getTech().findLayer("metal7") m8 = design.getTech().getDB().getTech().findLayer("metal8") grid = pdngen.findGrid("top") for g in grid: # Create power rings around core area using metal7 and metal8 pdngen.makeRing(grid = g, layer0 = m7, width0 = core_ring_width[0], spacing0 = core_ring_spacing[0], layer1 = m8, width1 = core_ring_width[0], spacing1 = core_ring_spacing[0], starts_with = pdn.GRID, offset = core_ring_core_offset, pad_offset = core_ring_pad_offset, extend = False, pad_pin_layers = ring_connect_to_pad_layers, nets = [], allow_out_of_die = True) # Create horizontal power straps on metal1 for standard cell power rail connections pdngen.makeFollowpin(grid = g, layer = m1, width = design.micronToDBU(0.07), # 0.07μm straps for standard cell rails extend = pdn.CORE) # Create power straps on metal4 with 1.2μm width and 6μm pitch pdngen.makeStrap(grid = g, layer = m4, width = design.micronToDBU(1.2), spacing = design.micronToDBU(1.2), pitch = design.micronToDBU(6), offset = design.micronToDBU(0), number_of_straps = 0, # Auto-calculate number of straps snap = False, starts_with = pdn.GRID, extend = pdn.CORE, nets = []) # Create power straps on metal7 with 1.4μm width and 10.8μm pitch pdngen.makeStrap(grid = g, layer = m7, width = design.micronToDBU(1.4), spacing = design.micronToDBU(1.4), pitch = design.micronToDBU(10.8), offset = design.micronToDBU(0), number_of_straps = 0, snap = False, starts_with = pdn.GRID, extend = pdn.RINGS, # Extend to the power rings nets = []) # Create power straps on metal7 with 1.4μm width and 10.8μm pitch pdngen.makeStrap(grid = g, layer = m8, width = design.micronToDBU(1.4), spacing = design.micronToDBU(1.4), pitch = design.micronToDBU(10.8), offset = design.micronToDBU(0), number_of_straps = 0, snap = False, starts_with = pdn.GRID, extend = pdn.BOUNDARY, # Extend to the power rings nets = []) # Create via connections between power grid layers # Connect metal1 to metal4 pdngen.makeConnect(grid = g, layer0 = m1, layer1 = m4, cut_pitch_x = pdn_cut_pitch[0], cut_pitch_y = pdn_cut_pitch[1], vias = [], techvias = [], max_rows = 0, max_columns = 0, ongrid = [], split_cuts = dict(), dont_use_vias = "") # Connect metal4 to metal7 pdngen.makeConnect(grid = g, layer0 = m4, layer1 = m7, cut_pitch_x = pdn_cut_pitch[0], cut_pitch_y = pdn_cut_pitch[1], vias = [], techvias = [], max_rows = 0, max_columns = 0, ongrid = [], split_cuts = dict(), dont_use_vias = "") # Connect metal7 to metal8 (for ring connections) pdngen.makeConnect(grid = g, layer0 = m7, layer1 = m8, cut_pitch_x = pdn_cut_pitch[0], cut_pitch_y = pdn_cut_pitch[1], vias = [], techvias = [], max_rows = 0, max_columns = 0, ongrid = [], split_cuts = dict(), dont_use_vias = "") # Create power grid for macro blocks # Define additional metal layers for macro connections macros = [inst for inst in design.getBlock().getInsts() if inst.getMaster().isBlock()] m5 = design.getTech().getDB().getTech().findLayer("metal5") m6 = design.getTech().getDB().getTech().findLayer("metal6") # Set PG ring config for macros macro_ring_width = [design.micronToDBU(1.5), design.micronToDBU(1.5)] macro_ring_spacing = [design.micronToDBU(1.5), design.micronToDBU(1.5)] macro_ring_core_offset = [design.micronToDBU(0) for i in range(4)] macro_ring_pad_offset = [design.micronToDBU(0) for i in range(4)] for i in range(len(macros)): # Create separate power grid for each macro instance for domain in domains: pdngen.makeInstanceGrid(domain = domain, name = "CORE_macro_grid_" + str(i), starts_with = pdn.GROUND, inst = macros[i], halo = halo, pg_pins_to_boundary = True, # Connect power/ground pins to boundary default_grid = False, generate_obstructions = [], is_bump = False) grid = pdngen.findGrid("CORE_macro_grid_" + str(i)) for g in grid: # Create power ring around macro using metal5 and metal6 pdngen.makeRing(grid = g, layer0 = m5, width0 = macro_ring_width[0], spacing0 = macro_ring_spacing[0], layer1 = m6, width1 = macro_ring_width[0], spacing1 = macro_ring_spacing[0], starts_with = pdn.GRID, offset = macro_ring_core_offset, pad_offset = macro_ring_pad_offset, extend = False, pad_pin_layers = macro_ring_connect_to_pad_layers, nets = []) # Create power straps on metal5 for macro connections pdngen.makeStrap(grid = g, layer = m5, width = design.micronToDBU(1.2), spacing = design.micronToDBU(1.2), pitch = design.micronToDBU(6), offset = design.micronToDBU(0), number_of_straps = 0, snap = True, # Snap to grid starts_with = pdn.GRID, extend = pdn.RINGS, nets = []) # Create power straps on metal6 for macro connections pdngen.makeStrap(grid = g, layer = m6, width = design.micronToDBU(1.2), spacing = design.micronToDBU(1.2), pitch = design.micronToDBU(6), offset = design.micronToDBU(0), number_of_straps = 0, snap = True, starts_with = pdn.GRID, extend = pdn.RINGS, nets = []) # Create via connections between macro power grid layers # Connect metal4 (from core grid) to metal5 (macro grid) pdngen.makeConnect(grid = g, layer0 = m4, layer1 = m5, cut_pitch_x = pdn_cut_pitch[0], cut_pitch_y = pdn_cut_pitch[1], vias = [], techvias = [], max_rows = 0, max_columns = 0, ongrid = [], split_cuts = dict(), dont_use_vias = "") # Connect metal5 to metal6 (macro grid layers) pdngen.makeConnect(grid = g, layer0 = m5, layer1 = m6, cut_pitch_x = pdn_cut_pitch[0], cut_pitch_y = pdn_cut_pitch[1], vias = [], techvias = [], max_rows = 0, max_columns = 0, ongrid = [], split_cuts = dict(), dont_use_vias = "") # Connect metal6 (macro grid) to metal7 (core grid) pdngen.makeConnect(grid = g, layer0 = m6, layer1 = m7, cut_pitch_x = pdn_cut_pitch[0], cut_pitch_y = pdn_cut_pitch[1], vias = [], techvias = [], max_rows = 0, max_columns = 0, ongrid = [], split_cuts = dict(), dont_use_vias = "") # Generate the final power delivery network pdngen.checkSetup() # Verify configuration pdngen.buildGrids(False) # Build the power grid pdngen.writeToDb(True, ) # Write power grid to the design database pdngen.resetShapes() # Reset temporary shapes # Configure and run clock tree synthesis design.evalTclString("set_propagated_clock [get_clocks {core_clock}]") # Set RC values for clock and signal nets design.evalTclString("set_wire_rc -clock -resistance 0.03574 -capacitance 0.07516") design.evalTclString("set_wire_rc -signal -resistance 0.03574 -capacitance 0.07516") cts = design.getTritonCts() parms = cts.getParms() parms.setWireSegmentUnit(20) # Configure clock buffers cts.setBufferList("BUF_X2") cts.setRootBuffer("BUF_X2") cts.setSinkBuffer("BUF_X2") cts.runTritonCts() # Run final detailed placement site = design.getBlock().getRows()[0].getSite() max_disp_x = int(design.micronToDBU(1) / site.getWidth()) max_disp_y = int(design.micronToDBU(3) / site.getHeight()) design.getOpendp().detailedPlacement(max_disp_x, max_disp_y, "", False) import openroad as ord # Insert filler cells db = ord.get_db() filler_masters = list() # filler cells' naming convention filler_cells_prefix = "FILLCELL_" for lib in db.getLibs(): for master in lib.getMasters(): if master.getType() == "CORE_SPACER": filler_masters.append(master) if len(filler_masters) == 0: print("no filler cells in library!") else: design.getOpendp().fillerPlacement(filler_masters = filler_masters, prefix = filler_cells_prefix, verbose = False) # Configure and run global routing # Set routing layer ranges for signal and clock nets signal_low_layer = design.getTech().getDB().getTech().findLayer("metal1").getRoutingLevel() signal_high_layer = design.getTech().getDB().getTech().findLayer("metal7").getRoutingLevel() clk_low_layer = design.getTech().getDB().getTech().findLayer("metal1").getRoutingLevel() clk_high_layer = design.getTech().getDB().getTech().findLayer("metal7").getRoutingLevel() grt = design.getGlobalRouter() grt.setMinRoutingLayer(signal_low_layer) grt.setMaxRoutingLayer(signal_high_layer) grt.setMinLayerForClock(clk_low_layer) grt.setMaxLayerForClock(clk_high_layer) grt.setAdjustment(0.5) grt.setVerbose(True) grt.globalRoute(True) import drt # Configure and run detailed routing drter = design.getTritonRoute() params = drt.ParamStruct() params.outputMazeFile = "" params.outputDrcFile = "" params.outputCmapFile = "" params.outputGuideCoverageFile = "" params.dbProcessNode = "" params.enableViaGen = True params.drouteEndIter = 1 params.viaInPinBottomLayer = "" params.viaInPinTopLayer = "" params.orSeed = -1 params.orK = 0 params.bottomRoutingLayer = "metal1" params.topRoutingLayer = "metal7" params.verbose = 1 params.cleanPatches = True params.doPa = True params.singleStepDR = False params.minAccessPoints = 1 params.saveGuideUpdates = False drter.setParams(params) drter.main() import psm # Run static IR drop analysis psm_obj = design.getPDNSim() timing = Timing(design) source_types = [psm.GeneratedSourceType_FULL, psm.GeneratedSourceType_STRAPS, psm.GeneratedSourceType_BUMPS] # Analyze VDD power grid IR drop psm_obj.analyzePowerGrid(net = design.getBlock().findNet("VDD"), enable_em = False, corner = timing.getCorners()[0], use_prev_solution = False, em_file = "", error_file = "", voltage_source_file = "", voltage_file = "", source_type = source_types[2]) design.evalTclString("report_power")
from openroad import Tech, Design, Timing from pathlib import Path # Initialize OpenROAD objects and read technology files tech = Tech() # Set paths to library and design files libDir = Path("../Design/nangate45/lib") lefDir = Path("../Design/nangate45/lef") designDir = Path("../Design/") # Read all liberty (.lib) and LEF files from the library directories libFiles = libDir.glob("*.lib") techLefFiles = lefDir.glob("*.tech.lef") lefFiles = lefDir.glob('*.lef') # Load liberty timing libraries for libFile in libFiles: tech.readLiberty(libFile.as_posix()) # Load technology and cell LEF files for techLefFile in techLefFiles: tech.readLef(techLefFile.as_posix()) for lefFile in lefFiles: tech.readLef(lefFile.as_posix()) # Create design and read Verilog netlist design = Design(tech) odbFile = designDir/str("2_floorplan.odb") design.readDb(odbFile.as_posix()) # Configure and run I/O pin placement params = design.getIOPlacer().getParameters() params.setRandSeed(42) params.setMinDistanceInTracks(False) params.setMinDistance(design.micronToDBU(0)) params.setCornerAvoidance(design.micronToDBU(0)) # Place I/O pins on metal8 (horizontal) and metal9 (vertical) layers design.getIOPlacer().addHorLayer(design.getTech().getDB().getTech().findLayer("metal8")) design.getIOPlacer().addVerLayer(design.getTech().getDB().getTech().findLayer("metal9")) IOPlacer_random_mode = True design.getIOPlacer().runAnnealing(IOPlacer_random_mode) # Place macro blocks if present macros = [inst for inst in design.getBlock().getInsts() if inst.getMaster().isBlock()] if len(macros) > 0: mpl = design.getMacroPlacer() block = design.getBlock() core = block.getCoreArea() mpl.place( num_threads = 64, max_num_macro = len(macros)//8, min_num_macro = 0, max_num_inst = 0, min_num_inst = 0, tolerance = 0.1, max_num_level = 2, coarsening_ratio = 10.0, large_net_threshold = 50, signature_net_threshold = 50, halo_width = 2.0, halo_height = 2.0, fence_lx = block.dbuToMicrons(core.xMin()), fence_ly = block.dbuToMicrons(core.yMin()), fence_ux = block.dbuToMicrons(core.xMax()), fence_uy = block.dbuToMicrons(core.yMax()), area_weight = 0.1, outline_weight = 100.0, wirelength_weight = 100.0, guidance_weight = 10.0, fence_weight = 10.0, boundary_weight = 50.0, notch_weight = 10.0, macro_blockage_weight = 10.0, pin_access_th = 0.0, target_util = 0.25, target_dead_space = 0.05, min_ar = 0.33, snap_layer = 4, bus_planning_flag = False, report_directory = "" ) # Configure and run global placement gpl = design.getReplace() gpl.setTimingDrivenMode(False) gpl.setRoutabilityDrivenMode(True) gpl.setUniformTargetDensityMode(True) # Limit initial placement iterations and set density penalty gpl.setInitialPlaceMaxIter(10) gpl.setInitDensityPenalityFactor(0.05) gpl.doInitialPlace(threads = 4) gpl.doNesterovPlace(threads = 4) gpl.reset() # Run initial detailed placement site = design.getBlock().getRows()[0].getSite() # Allow 1um x-displacement and 3um y-displacement max_disp_x = int(design.micronToDBU(1)) max_disp_y = int(design.micronToDBU(3)) # Remove filler cells to be able to move the cells design.getOpendp().removeFillers() design.getOpendp().detailedPlacement(max_disp_x, max_disp_y, "", False) import pdn, odb # Configure power delivery network # Set up global power/ground connections for net in design.getBlock().getNets(): if net.getSigType() == "POWER" or net.getSigType() == "GROUND": net.setSpecial() VDD_net = design.getBlock().findNet("VDD") VSS_net = design.getBlock().findNet("VSS") switched_power = None secondary = list() # Create VDD/VSS nets if they don't exist if VDD_net == None: VDD_net = odb.dbNet_create(design.getBlock(), "VDD") VDD_net.setSpecial() VDD_net.setSigType("POWER") if VSS_net == None: VSS_net = odb.dbNet_create(design.getBlock(), "VSS") VSS_net.setSpecial() VSS_net.setSigType("GROUND") # Connect power pins to global nets design.getBlock().addGlobalConnect(region = None, instPattern = ".*", pinPattern = "^VDD$", net = VDD_net, do_connect = True) design.getBlock().addGlobalConnect(region = None, instPattern = ".*", pinPattern = "^VDDPE$", net = VDD_net, do_connect = True) design.getBlock().addGlobalConnect(region = None, instPattern = ".*", pinPattern = "^VDDCE$", net = VDD_net, do_connect = True) design.getBlock().addGlobalConnect(region = None, instPattern = ".*", pinPattern = "^VSS$", net = VSS_net, do_connect = True) design.getBlock().addGlobalConnect(region = None, instPattern = ".*", pinPattern = "^VSSE$", net = VSS_net, do_connect = True) design.getBlock().globalConnect() # Configure power domains pdngen = design.getPdnGen() pdngen.setCoreDomain(power = VDD_net, switched_power = switched_power, ground = VSS_net, secondary = secondary) # Configure power ring dimensions core_ring_width = [design.micronToDBU(2), design.micronToDBU(2)] core_ring_spacing = [design.micronToDBU(2), design.micronToDBU(2)] core_ring_core_offset = [design.micronToDBU(0) for i in range(4)] core_ring_pad_offset = [design.micronToDBU(0) for i in range(4)] pdn_cut_pitch = [design.micronToDBU(0) for i in range(2)] # Get routing layers for power ring connections ring_connect_to_pad_layers = list() for layer in design.getTech().getDB().getTech().getLayers(): if layer.getType() == "ROUTING": ring_connect_to_pad_layers.append(layer) # Create power grid for standard cells domains = [pdngen.findDomain("Core")] halo = [design.micronToDBU(0) for i in range(4)] for domain in domains: pdngen.makeCoreGrid(domain = domain, name = "top", starts_with = pdn.GROUND, pin_layers = [], generate_obstructions = [], powercell = None, powercontrol = None, powercontrolnetwork = "STAR") # Get metal layers for power grid m1 = design.getTech().getDB().getTech().findLayer("metal1") m4 = design.getTech().getDB().getTech().findLayer("metal4") m7 = design.getTech().getDB().getTech().findLayer("metal7") m8 = design.getTech().getDB().getTech().findLayer("metal8") grid = pdngen.findGrid("top") for g in grid: # Create power rings around core area pdngen.makeRing(grid = g, layer0 = m7, width0 = core_ring_width[0], spacing0 = core_ring_spacing[0], layer1 = m8, width1 = core_ring_width[0], spacing1 = core_ring_spacing[0], starts_with = pdn.GRID, offset = core_ring_core_offset, pad_offset = core_ring_pad_offset, extend = False, pad_pin_layers = ring_connect_to_pad_layers, nets = [], allow_out_of_die = True) # Create horizontal power straps on metal1 for standard cell connections pdngen.makeFollowpin(grid = g, layer = m1, width = design.micronToDBU(0.07), extend = pdn.CORE) # Create vertical power straps on metal4 and metal7 pdngen.makeStrap(grid = g, layer = m4, width = design.micronToDBU(1.2), spacing = design.micronToDBU(1.2), pitch = design.micronToDBU(6), offset = design.micronToDBU(0), number_of_straps = 0, snap = False, starts_with = pdn.GRID, extend = pdn.CORE, nets = []) pdngen.makeStrap(grid = g, layer = m7, width = design.micronToDBU(1.4), spacing = design.micronToDBU(1.4), pitch = design.micronToDBU(10.8), offset = design.micronToDBU(0), number_of_straps = 0, snap = False, starts_with = pdn.GRID, extend = pdn.RINGS, nets = []) pdngen.makeStrap(grid = g, layer = m8, width = design.micronToDBU(1.4), spacing = design.micronToDBU(1.4), pitch = design.micronToDBU(10.8), offset = design.micronToDBU(0), number_of_straps = 0, snap = False, starts_with = pdn.GRID, extend = pdn.BOUNDARY, nets = []) # Create via connections between power grid layers pdngen.makeConnect(grid = g, layer0 = m1, layer1 = m4, cut_pitch_x = pdn_cut_pitch[0], cut_pitch_y = pdn_cut_pitch[1], vias = [], techvias = [], max_rows = 0, max_columns = 0, ongrid = [], split_cuts = dict(), dont_use_vias = "") pdngen.makeConnect(grid = g, layer0 = m4, layer1 = m7, cut_pitch_x = pdn_cut_pitch[0], cut_pitch_y = pdn_cut_pitch[1], vias = [], techvias = [], max_rows = 0, max_columns = 0, ongrid = [], split_cuts = dict(), dont_use_vias = "") pdngen.makeConnect(grid = g, layer0 = m7, layer1 = m8, cut_pitch_x = pdn_cut_pitch[0], cut_pitch_y = pdn_cut_pitch[1], vias = [], techvias = [], max_rows = 0, max_columns = 0, ongrid = [], split_cuts = dict(), dont_use_vias = "") # Create power grid for macro blocks macros = [inst for inst in design.getBlock().getInsts() if inst.getMaster().isBlock()] m5 = design.getTech().getDB().getTech().findLayer("metal5") m6 = design.getTech().getDB().getTech().findLayer("metal6") for i in range(len(macros)): # Create power grid for each macro for domain in domains: pdngen.makeInstanceGrid(domain = domain, name = "CORE_macro_grid_" + str(i), starts_with = pdn.GROUND, inst = macros[i], halo = halo, pg_pins_to_boundary = True, default_grid = False, generate_obstructions = [], is_bump = False) grid = pdngen.findGrid("CORE_macro_grid_" + str(i)) for g in grid: # Create power straps on metal5 and metal6 for macro connections pdngen.makeStrap(grid = g, layer = m5, width = design.micronToDBU(1.2), spacing = design.micronToDBU(1.2), pitch = design.micronToDBU(6), offset = design.micronToDBU(0), number_of_straps = 0, snap = True, starts_with = pdn.GRID, extend = pdn.CORE, nets = []) pdngen.makeStrap(grid = g, layer = m6, width = design.micronToDBU(1.2), spacing = design.micronToDBU(1.2), pitch = design.micronToDBU(6), offset = design.micronToDBU(0), number_of_straps = 0, snap = True, starts_with = pdn.GRID, extend = pdn.CORE, nets = []) # Create via connections between macro power grid layers pdngen.makeConnect(grid = g, layer0 = m4, layer1 = m5, cut_pitch_x = pdn_cut_pitch[0], cut_pitch_y = pdn_cut_pitch[1], vias = [], techvias = [], max_rows = 0, max_columns = 0, ongrid = [], split_cuts = dict(), dont_use_vias = "") pdngen.makeConnect(grid = g, layer0 = m5, layer1 = m6, cut_pitch_x = pdn_cut_pitch[0], cut_pitch_y = pdn_cut_pitch[1], vias = [], techvias = [], max_rows = 0, max_columns = 0, ongrid = [], split_cuts = dict(), dont_use_vias = "") pdngen.makeConnect(grid = g, layer0 = m6, layer1 = m7, cut_pitch_x = pdn_cut_pitch[0], cut_pitch_y = pdn_cut_pitch[1], vias = [], techvias = [], max_rows = 0, max_columns = 0, ongrid = [], split_cuts = dict(), dont_use_vias = "") # Verify and build power grid pdngen.checkSetup() pdngen.buildGrids(False) pdngen.writeToDb(True, ) pdngen.resetShapes() # Configure and run clock tree synthesis design.evalTclString("set_propagated_clock [get_clocks {core_clock}]") # Set RC values for clock and signal nets design.evalTclString("set_wire_rc -clock -resistance 0.03574 -capacitance 0.07516") design.evalTclString("set_wire_rc -signal -resistance 0.03574 -capacitance 0.07516") cts = design.getTritonCts() parms = cts.getParms() parms.setWireSegmentUnit(20) # Configure clock buffers cts.setBufferList("BUF_X2") cts.setRootBuffer("BUF_X2") cts.setSinkBuffer("BUF_X2") cts.runTritonCts() # Run final detailed placement site = design.getBlock().getRows()[0].getSite() max_disp_x = int(design.micronToDBU(1) / site.getWidth()) max_disp_y = int(design.micronToDBU(3) / site.getHeight()) design.getOpendp().detailedPlacement(max_disp_x, max_disp_y, "", False) import openroad as ord # Insert filler cells db = ord.get_db() filler_masters = list() # filler cells' naming convention filler_cells_prefix = "FILLCELL_" for lib in db.getLibs(): for master in lib.getMasters(): if master.getType() == "CORE_SPACER": filler_masters.append(master) if len(filler_masters) == 0: print("no filler cells in library!") else: design.getOpendp().fillerPlacement(filler_masters = filler_masters, prefix = filler_cells_prefix, verbose = False) # Configure and run global routing # Set routing layer ranges for signal and clock nets signal_low_layer = design.getTech().getDB().getTech().findLayer("metal1").getRoutingLevel() signal_high_layer = design.getTech().getDB().getTech().findLayer("metal7").getRoutingLevel() clk_low_layer = design.getTech().getDB().getTech().findLayer("metal1").getRoutingLevel() clk_high_layer = design.getTech().getDB().getTech().findLayer("metal7").getRoutingLevel() grt = design.getGlobalRouter() grt.setMinRoutingLayer(signal_low_layer) grt.setMaxRoutingLayer(signal_high_layer) grt.setMinLayerForClock(clk_low_layer) grt.setMaxLayerForClock(clk_high_layer) grt.setAdjustment(0.5) grt.setVerbose(True) grt.globalRoute(True) import drt # Configure and run detailed routing drter = design.getTritonRoute() params = drt.ParamStruct() params.outputMazeFile = "" params.outputDrcFile = "" params.outputCmapFile = "" params.outputGuideCoverageFile = "" params.dbProcessNode = "" params.enableViaGen = True params.drouteEndIter = 1 params.viaInPinBottomLayer = "" params.viaInPinTopLayer = "" params.orSeed = -1 params.orK = 0 params.bottomRoutingLayer = "metal1" params.topRoutingLayer = "metal7" params.verbose = 1 params.cleanPatches = True params.doPa = True params.singleStepDR = False params.minAccessPoints = 1 params.saveGuideUpdates = False drter.setParams(params) drter.main() # Write final odb file design.writeDb("final.odb")
from openroad import Tech, Design, Timing from pathlib import Path # Initialize OpenROAD objects and read technology files tech = Tech() # Set paths to library and design files libDir = Path("../Design/nangate45/lib") lefDir = Path("../Design/nangate45/lef") designDir = Path("../Design/") # Read all liberty (.lib) and LEF files from the library directories libFiles = libDir.glob("*.lib") techLefFiles = lefDir.glob("*.tech.lef") lefFiles = lefDir.glob('*.lef') # Load liberty timing libraries for libFile in libFiles: tech.readLiberty(libFile.as_posix()) # Load technology and cell LEF files for techLefFile in techLefFiles: tech.readLef(techLefFile.as_posix()) for lefFile in lefFiles: tech.readLef(lefFile.as_posix()) # Create design and read Verilog netlist design = Design(tech) odbFile = designDir/str("2_floorplan.odb") design.readDb(odbFile.as_posix()) # Configure and run I/O pin placement params = design.getIOPlacer().getParameters() params.setRandSeed(42) params.setMinDistanceInTracks(False) params.setMinDistance(design.micronToDBU(0)) params.setCornerAvoidance(design.micronToDBU(0)) # Place I/O pins on metal8 (horizontal) and metal9 (vertical) layers design.getIOPlacer().addHorLayer(design.getTech().getDB().getTech().findLayer("metal8")) design.getIOPlacer().addVerLayer(design.getTech().getDB().getTech().findLayer("metal9")) IOPlacer_random_mode = True design.getIOPlacer().runAnnealing(IOPlacer_random_mode) # Place macro blocks if present macros = [inst for inst in design.getBlock().getInsts() if inst.getMaster().isBlock()] if len(macros) > 0: mpl = design.getMacroPlacer() block = design.getBlock() core = block.getCoreArea() mpl.place( num_threads = 64, max_num_macro = len(macros)//8, min_num_macro = 0, max_num_inst = 0, min_num_inst = 0, tolerance = 0.1, max_num_level = 2, coarsening_ratio = 10.0, large_net_threshold = 50, signature_net_threshold = 50, halo_width = 2.0, halo_height = 2.0, fence_lx = block.dbuToMicrons(core.xMin()), fence_ly = block.dbuToMicrons(core.yMin()), fence_ux = block.dbuToMicrons(core.xMax()), fence_uy = block.dbuToMicrons(core.yMax()), area_weight = 0.1, outline_weight = 100.0, wirelength_weight = 100.0, guidance_weight = 10.0, fence_weight = 10.0, boundary_weight = 50.0, notch_weight = 10.0, macro_blockage_weight = 10.0, pin_access_th = 0.0, target_util = 0.25, target_dead_space = 0.05, min_ar = 0.33, snap_layer = 4, bus_planning_flag = False, report_directory = "" ) # Configure and run global placement gpl = design.getReplace() gpl.setTimingDrivenMode(False) gpl.setRoutabilityDrivenMode(True) gpl.setUniformTargetDensityMode(True) # Limit initial placement iterations and set density penalty gpl.setInitialPlaceMaxIter(10) gpl.setInitDensityPenalityFactor(0.05) gpl.doInitialPlace(threads = 4) gpl.doNesterovPlace(threads = 4) gpl.reset() # Run initial detailed placement site = design.getBlock().getRows()[0].getSite() # Allow 1um x-displacement and 3um y-displacement max_disp_x = int(design.micronToDBU(1)) max_disp_y = int(design.micronToDBU(3)) # Remove filler cells to be able to move the cells design.getOpendp().removeFillers() design.getOpendp().detailedPlacement(max_disp_x, max_disp_y, "", False) import pdn, odb # Configure power delivery network # Set up global power/ground connections for net in design.getBlock().getNets(): if net.getSigType() == "POWER" or net.getSigType() == "GROUND": net.setSpecial() # Mark power/ground nets as special nets # Find existing power and ground nets or create if needed VDD_net = design.getBlock().findNet("VDD") VSS_net = design.getBlock().findNet("VSS") switched_power = None # No switched power domain in this design secondary = list() # No secondary power nets # Create VDD/VSS nets if they don't exist if VDD_net == None: VDD_net = odb.dbNet_create(design.getBlock(), "VDD") VDD_net.setSpecial() VDD_net.setSigType("POWER") if VSS_net == None: VSS_net = odb.dbNet_create(design.getBlock(), "VSS") VSS_net.setSpecial() VSS_net.setSigType("GROUND") # Connect power pins to global nets # Map standard VDD pins to power net for all instances design.getBlock().addGlobalConnect(region = None, instPattern = ".*", pinPattern = "^VDD$", net = VDD_net, do_connect = True) # Map peripheral domain VDD pins to power net design.getBlock().addGlobalConnect(region = None, instPattern = ".*", pinPattern = "^VDDPE$", net = VDD_net, do_connect = True) # Map core domain VDD pins to power net design.getBlock().addGlobalConnect(region = None, instPattern = ".*", pinPattern = "^VDDCE$", net = VDD_net, do_connect = True) # Map standard VSS pins to ground net design.getBlock().addGlobalConnect(region = None, instPattern = ".*", pinPattern = "^VSS$", net = VSS_net, do_connect = True) # Map VSS pins with 'E' suffix to ground net design.getBlock().addGlobalConnect(region = None, instPattern = ".*", pinPattern = "^VSSE$", net = VSS_net, do_connect = True) # Apply the global connections design.getBlock().globalConnect() # Configure power domains pdngen = design.getPdnGen() # Set core power domain with primary power/ground nets pdngen.setCoreDomain(power = VDD_net, switched_power = switched_power, ground = VSS_net, secondary = secondary) # Configure power ring dimensions # Set core ring's width and spacing config to 2 μm core_ring_width = [design.micronToDBU(2), design.micronToDBU(2)] core_ring_spacing = [design.micronToDBU(2), design.micronToDBU(2)] # Set core ring's offset to 0 μm (no offset from core boundary) core_ring_core_offset = [design.micronToDBU(0) for i in range(4)] core_ring_pad_offset = [design.micronToDBU(0) for i in range(4)] # Set via cut pitch to 0 μm pdn_cut_pitch = [design.micronToDBU(0) for i in range(2)] # Get routing layers for power ring connections to pads ring_connect_to_pad_layers = list() for layer in design.getTech().getDB().getTech().getLayers(): if layer.getType() == "ROUTING": ring_connect_to_pad_layers.append(layer) # Create power grid for standard cells domains = [pdngen.findDomain("Core")] # Set halo around macros for power grid routing halo = [design.micronToDBU(0) for i in range(4)] for domain in domains: # Create the main core grid structure pdngen.makeCoreGrid(domain = domain, name = "top", starts_with = pdn.GROUND, # Start with ground net pin_layers = [], generate_obstructions = [], powercell = None, powercontrol = None, powercontrolnetwork = "STAR") # Get metal layers for power grid implementation m1 = design.getTech().getDB().getTech().findLayer("metal1") m4 = design.getTech().getDB().getTech().findLayer("metal4") m7 = design.getTech().getDB().getTech().findLayer("metal7") m8 = design.getTech().getDB().getTech().findLayer("metal8") grid = pdngen.findGrid("top") for g in grid: # Create power rings around core area using metal7 and metal8 pdngen.makeRing(grid = g, layer0 = m7, width0 = core_ring_width[0], spacing0 = core_ring_spacing[0], layer1 = m8, width1 = core_ring_width[0], spacing1 = core_ring_spacing[0], starts_with = pdn.GRID, offset = core_ring_core_offset, pad_offset = core_ring_pad_offset, extend = False, pad_pin_layers = ring_connect_to_pad_layers, nets = [], allow_out_of_die = True) # Create horizontal power straps on metal1 for standard cell power rail connections pdngen.makeFollowpin(grid = g, layer = m1, width = design.micronToDBU(0.07), # 0.07μm straps for standard cell rails extend = pdn.CORE) # Create power straps on metal4 with 1.2μm width and 6μm pitch pdngen.makeStrap(grid = g, layer = m4, width = design.micronToDBU(1.2), spacing = design.micronToDBU(1.2), pitch = design.micronToDBU(6), offset = design.micronToDBU(0), number_of_straps = 0, # Auto-calculate number of straps snap = False, starts_with = pdn.GRID, extend = pdn.CORE, nets = []) # Create power straps on metal7 with 1.4μm width and 10.8μm pitch pdngen.makeStrap(grid = g, layer = m7, width = design.micronToDBU(1.4), spacing = design.micronToDBU(1.4), pitch = design.micronToDBU(10.8), offset = design.micronToDBU(0), number_of_straps = 0, snap = False, starts_with = pdn.GRID, extend = pdn.RINGS, # Extend to the power rings nets = []) # Create power straps on metal7 with 1.4μm width and 10.8μm pitch pdngen.makeStrap(grid = g, layer = m8, width = design.micronToDBU(1.4), spacing = design.micronToDBU(1.4), pitch = design.micronToDBU(10.8), offset = design.micronToDBU(0), number_of_straps = 0, snap = False, starts_with = pdn.GRID, extend = pdn.BOUNDARY, # Extend to the power rings nets = []) # Create via connections between power grid layers # Connect metal1 to metal4 pdngen.makeConnect(grid = g, layer0 = m1, layer1 = m4, cut_pitch_x = pdn_cut_pitch[0], cut_pitch_y = pdn_cut_pitch[1], vias = [], techvias = [], max_rows = 0, max_columns = 0, ongrid = [], split_cuts = dict(), dont_use_vias = "") # Connect metal4 to metal7 pdngen.makeConnect(grid = g, layer0 = m4, layer1 = m7, cut_pitch_x = pdn_cut_pitch[0], cut_pitch_y = pdn_cut_pitch[1], vias = [], techvias = [], max_rows = 0, max_columns = 0, ongrid = [], split_cuts = dict(), dont_use_vias = "") # Connect metal7 to metal8 (for ring connections) pdngen.makeConnect(grid = g, layer0 = m7, layer1 = m8, cut_pitch_x = pdn_cut_pitch[0], cut_pitch_y = pdn_cut_pitch[1], vias = [], techvias = [], max_rows = 0, max_columns = 0, ongrid = [], split_cuts = dict(), dont_use_vias = "") # Create power grid for macro blocks # Define additional metal layers for macro connections macros = [inst for inst in design.getBlock().getInsts() if inst.getMaster().isBlock()] m5 = design.getTech().getDB().getTech().findLayer("metal5") m6 = design.getTech().getDB().getTech().findLayer("metal6") # Set PG ring config for macros macro_ring_width = [design.micronToDBU(1.5), design.micronToDBU(1.5)] macro_ring_spacing = [design.micronToDBU(1.5), design.micronToDBU(1.5)] macro_ring_core_offset = [design.micronToDBU(0) for i in range(4)] macro_ring_pad_offset = [design.micronToDBU(0) for i in range(4)] for i in range(len(macros)): # Create separate power grid for each macro instance for domain in domains: pdngen.makeInstanceGrid(domain = domain, name = "CORE_macro_grid_" + str(i), starts_with = pdn.GROUND, inst = macros[i], halo = halo, pg_pins_to_boundary = True, # Connect power/ground pins to boundary default_grid = False, generate_obstructions = [], is_bump = False) grid = pdngen.findGrid("CORE_macro_grid_" + str(i)) for g in grid: # Create power ring around macro using metal5 and metal6 pdngen.makeRing(grid = g, layer0 = m5, width0 = macro_ring_width[0], spacing0 = macro_ring_spacing[0], layer1 = m6, width1 = macro_ring_width[0], spacing1 = macro_ring_spacing[0], starts_with = pdn.GRID, offset = macro_ring_core_offset, pad_offset = macro_ring_pad_offset, extend = False, pad_pin_layers = macro_ring_connect_to_pad_layers, nets = []) # Create power straps on metal5 for macro connections pdngen.makeStrap(grid = g, layer = m5, width = design.micronToDBU(1.2), spacing = design.micronToDBU(1.2), pitch = design.micronToDBU(6), offset = design.micronToDBU(0), number_of_straps = 0, snap = True, # Snap to grid starts_with = pdn.GRID, extend = pdn.RINGS, nets = []) # Create power straps on metal6 for macro connections pdngen.makeStrap(grid = g, layer = m6, width = design.micronToDBU(1.2), spacing = design.micronToDBU(1.2), pitch = design.micronToDBU(6), offset = design.micronToDBU(0), number_of_straps = 0, snap = True, starts_with = pdn.GRID, extend = pdn.RINGS, nets = []) # Create via connections between macro power grid layers # Connect metal4 (from core grid) to metal5 (macro grid) pdngen.makeConnect(grid = g, layer0 = m4, layer1 = m5, cut_pitch_x = pdn_cut_pitch[0], cut_pitch_y = pdn_cut_pitch[1], vias = [], techvias = [], max_rows = 0, max_columns = 0, ongrid = [], split_cuts = dict(), dont_use_vias = "") # Connect metal5 to metal6 (macro grid layers) pdngen.makeConnect(grid = g, layer0 = m5, layer1 = m6, cut_pitch_x = pdn_cut_pitch[0], cut_pitch_y = pdn_cut_pitch[1], vias = [], techvias = [], max_rows = 0, max_columns = 0, ongrid = [], split_cuts = dict(), dont_use_vias = "") # Connect metal6 (macro grid) to metal7 (core grid) pdngen.makeConnect(grid = g, layer0 = m6, layer1 = m7, cut_pitch_x = pdn_cut_pitch[0], cut_pitch_y = pdn_cut_pitch[1], vias = [], techvias = [], max_rows = 0, max_columns = 0, ongrid = [], split_cuts = dict(), dont_use_vias = "") # Generate the final power delivery network pdngen.checkSetup() # Verify configuration pdngen.buildGrids(False) # Build the power grid pdngen.writeToDb(True, ) # Write power grid to the design database pdngen.resetShapes() # Reset temporary shapes # Configure and run clock tree synthesis design.evalTclString("set_propagated_clock [get_clocks {core_clock}]") # Set RC values for clock and signal nets design.evalTclString("set_wire_rc -clock -resistance 0.03574 -capacitance 0.07516") design.evalTclString("set_wire_rc -signal -resistance 0.03574 -capacitance 0.07516") cts = design.getTritonCts() parms = cts.getParms() parms.setWireSegmentUnit(20) # Configure clock buffers cts.setBufferList("BUF_X2") cts.setRootBuffer("BUF_X2") cts.setSinkBuffer("BUF_X2") cts.runTritonCts() # Run final detailed placement site = design.getBlock().getRows()[0].getSite() max_disp_x = int(design.micronToDBU(1) / site.getWidth()) max_disp_y = int(design.micronToDBU(3) / site.getHeight()) design.getOpendp().detailedPlacement(max_disp_x, max_disp_y, "", False) import openroad as ord # Insert filler cells db = ord.get_db() filler_masters = list() # filler cells' naming convention filler_cells_prefix = "FILLCELL_" for lib in db.getLibs(): for master in lib.getMasters(): if master.getType() == "CORE_SPACER": filler_masters.append(master) if len(filler_masters) == 0: print("no filler cells in library!") else: design.getOpendp().fillerPlacement(filler_masters = filler_masters, prefix = filler_cells_prefix, verbose = False) # Configure and run global routing # Set routing layer ranges for signal and clock nets signal_low_layer = design.getTech().getDB().getTech().findLayer("metal1").getRoutingLevel() signal_high_layer = design.getTech().getDB().getTech().findLayer("metal7").getRoutingLevel() clk_low_layer = design.getTech().getDB().getTech().findLayer("metal1").getRoutingLevel() clk_high_layer = design.getTech().getDB().getTech().findLayer("metal7").getRoutingLevel() grt = design.getGlobalRouter() grt.setMinRoutingLayer(signal_low_layer) grt.setMaxRoutingLayer(signal_high_layer) grt.setMinLayerForClock(clk_low_layer) grt.setMaxLayerForClock(clk_high_layer) grt.setAdjustment(0.5) grt.setVerbose(True) grt.globalRoute(True) # Write final DEF file design.writeDef("final.def") import drt # Configure and run detailed routing drter = design.getTritonRoute() params = drt.ParamStruct() params.outputMazeFile = "" params.outputDrcFile = "" params.outputCmapFile = "" params.outputGuideCoverageFile = "" params.dbProcessNode = "" params.enableViaGen = True params.drouteEndIter = 1 params.viaInPinBottomLayer = "" params.viaInPinTopLayer = "" params.orSeed = -1 params.orK = 0 params.bottomRoutingLayer = "metal1" params.topRoutingLayer = "metal7" params.verbose = 1 params.cleanPatches = True params.doPa = True params.singleStepDR = False params.minAccessPoints = 1 params.saveGuideUpdates = False drter.setParams(params) drter.main()
from openroad import Tech, Design, Timing from pathlib import Path # Initialize OpenROAD objects and read technology files tech = Tech() # Set paths to library and design files libDir = Path("../Design/nangate45/lib") lefDir = Path("../Design/nangate45/lef") designDir = Path("../Design/") # Read all liberty (.lib) and LEF files from the library directories libFiles = libDir.glob("*.lib") techLefFiles = lefDir.glob("*.tech.lef") lefFiles = lefDir.glob('*.lef') # Load liberty timing libraries for libFile in libFiles: tech.readLiberty(libFile.as_posix()) # Load technology and cell LEF files for techLefFile in techLefFiles: tech.readLef(techLefFile.as_posix()) for lefFile in lefFiles: tech.readLef(lefFile.as_posix()) # Create design and read Verilog netlist design = Design(tech) odbFile = designDir/str("2_floorplan.odb") design.readDb(odbFile.as_posix()) # Configure and run I/O pin placement params = design.getIOPlacer().getParameters() params.setRandSeed(42) params.setMinDistanceInTracks(False) params.setMinDistance(design.micronToDBU(0)) params.setCornerAvoidance(design.micronToDBU(0)) # Place I/O pins on metal8 (horizontal) and metal9 (vertical) layers design.getIOPlacer().addHorLayer(design.getTech().getDB().getTech().findLayer("metal8")) design.getIOPlacer().addVerLayer(design.getTech().getDB().getTech().findLayer("metal9")) IOPlacer_random_mode = True design.getIOPlacer().runAnnealing(IOPlacer_random_mode) # Place macro blocks if present macros = [inst for inst in design.getBlock().getInsts() if inst.getMaster().isBlock()] if len(macros) > 0: mpl = design.getMacroPlacer() block = design.getBlock() core = block.getCoreArea() mpl.place( num_threads = 64, max_num_macro = len(macros)//8, min_num_macro = 0, max_num_inst = 0, min_num_inst = 0, tolerance = 0.1, max_num_level = 2, coarsening_ratio = 10.0, large_net_threshold = 50, signature_net_threshold = 50, halo_width = 2.0, halo_height = 2.0, fence_lx = block.dbuToMicrons(core.xMin()), fence_ly = block.dbuToMicrons(core.yMin()), fence_ux = block.dbuToMicrons(core.xMax()), fence_uy = block.dbuToMicrons(core.yMax()), area_weight = 0.1, outline_weight = 100.0, wirelength_weight = 100.0, guidance_weight = 10.0, fence_weight = 10.0, boundary_weight = 50.0, notch_weight = 10.0, macro_blockage_weight = 10.0, pin_access_th = 0.0, target_util = 0.25, target_dead_space = 0.05, min_ar = 0.33, snap_layer = 4, bus_planning_flag = False, report_directory = "" ) # Configure and run global placement gpl = design.getReplace() gpl.setTimingDrivenMode(False) gpl.setRoutabilityDrivenMode(True) gpl.setUniformTargetDensityMode(True) # Limit initial placement iterations and set density penalty gpl.setInitialPlaceMaxIter(10) gpl.setInitDensityPenalityFactor(0.05) gpl.doInitialPlace(threads = 4) gpl.doNesterovPlace(threads = 4) gpl.reset() # Run initial detailed placement site = design.getBlock().getRows()[0].getSite() # Allow 1um x-displacement and 3um y-displacement max_disp_x = int(design.micronToDBU(1)) max_disp_y = int(design.micronToDBU(3)) # Remove filler cells to be able to move the cells design.getOpendp().removeFillers() design.getOpendp().detailedPlacement(max_disp_x, max_disp_y, "", False) import pdn, odb # Configure power delivery network # Set up global power/ground connections for net in design.getBlock().getNets(): if net.getSigType() == "POWER" or net.getSigType() == "GROUND": net.setSpecial() # Mark power/ground nets as special nets # Find existing power and ground nets or create if needed VDD_net = design.getBlock().findNet("VDD") VSS_net = design.getBlock().findNet("VSS") switched_power = None # No switched power domain in this design secondary = list() # No secondary power nets # Create VDD/VSS nets if they don't exist if VDD_net == None: VDD_net = odb.dbNet_create(design.getBlock(), "VDD") VDD_net.setSpecial() VDD_net.setSigType("POWER") if VSS_net == None: VSS_net = odb.dbNet_create(design.getBlock(), "VSS") VSS_net.setSpecial() VSS_net.setSigType("GROUND") # Connect power pins to global nets # Map standard VDD pins to power net for all instances design.getBlock().addGlobalConnect(region = None, instPattern = ".*", pinPattern = "^VDD$", net = VDD_net, do_connect = True) # Map peripheral domain VDD pins to power net design.getBlock().addGlobalConnect(region = None, instPattern = ".*", pinPattern = "^VDDPE$", net = VDD_net, do_connect = True) # Map core domain VDD pins to power net design.getBlock().addGlobalConnect(region = None, instPattern = ".*", pinPattern = "^VDDCE$", net = VDD_net, do_connect = True) # Map standard VSS pins to ground net design.getBlock().addGlobalConnect(region = None, instPattern = ".*", pinPattern = "^VSS$", net = VSS_net, do_connect = True) # Map VSS pins with 'E' suffix to ground net design.getBlock().addGlobalConnect(region = None, instPattern = ".*", pinPattern = "^VSSE$", net = VSS_net, do_connect = True) # Apply the global connections design.getBlock().globalConnect() # Configure power domains pdngen = design.getPdnGen() # Set core power domain with primary power/ground nets pdngen.setCoreDomain(power = VDD_net, switched_power = switched_power, ground = VSS_net, secondary = secondary) # Set via cut pitch to 0 μm pdn_cut_pitch = [design.micronToDBU(0) for i in range(2)] # Get routing layers for power ring connections to pads ring_connect_to_pad_layers = list() for layer in design.getTech().getDB().getTech().getLayers(): if layer.getType() == "ROUTING": ring_connect_to_pad_layers.append(layer) # Create power grid for standard cells domains = [pdngen.findDomain("Core")] # Set halo around macros for power grid routing halo = [design.micronToDBU(0) for i in range(4)] for domain in domains: # Create the main core grid structure pdngen.makeCoreGrid(domain = domain, name = "top", starts_with = pdn.GROUND, # Start with ground net pin_layers = [], generate_obstructions = [], powercell = None, powercontrol = None, powercontrolnetwork = "STAR") # Get metal layers for power grid implementation m1 = design.getTech().getDB().getTech().findLayer("metal1") m4 = design.getTech().getDB().getTech().findLayer("metal4") m7 = design.getTech().getDB().getTech().findLayer("metal7") m8 = design.getTech().getDB().getTech().findLayer("metal8") grid = pdngen.findGrid("top") for g in grid: # Create horizontal power straps on metal1 for standard cell power rail connections pdngen.makeFollowpin(grid = g, layer = m1, width = design.micronToDBU(0.07), # 0.07μm straps for standard cell rails extend = pdn.CORE) # Create power straps on metal4 with 1.2μm width and 6μm pitch pdngen.makeStrap(grid = g, layer = m4, width = design.micronToDBU(1.2), spacing = design.micronToDBU(1.2), pitch = design.micronToDBU(6), offset = design.micronToDBU(0), number_of_straps = 0, # Auto-calculate number of straps snap = False, starts_with = pdn.GRID, extend = pdn.CORE, nets = []) # Create power straps on metal7 with 1.4μm width and 10.8μm pitch pdngen.makeStrap(grid = g, layer = m7, width = design.micronToDBU(1.4), spacing = design.micronToDBU(1.4), pitch = design.micronToDBU(10.8), offset = design.micronToDBU(0), number_of_straps = 0, snap = False, starts_with = pdn.GRID, extend = pdn.CORE, nets = []) # Create power straps on metal7 with 1.4μm width and 10.8μm pitch pdngen.makeStrap(grid = g, layer = m8, width = design.micronToDBU(1.4), spacing = design.micronToDBU(1.4), pitch = design.micronToDBU(10.8), offset = design.micronToDBU(0), number_of_straps = 0, snap = False, starts_with = pdn.GRID, extend = pdn.BOUNDARY, nets = []) # Create via connections between power grid layers # Connect metal1 to metal4 pdngen.makeConnect(grid = g, layer0 = m1, layer1 = m4, cut_pitch_x = pdn_cut_pitch[0], cut_pitch_y = pdn_cut_pitch[1], vias = [], techvias = [], max_rows = 0, max_columns = 0, ongrid = [], split_cuts = dict(), dont_use_vias = "") # Connect metal4 to metal7 pdngen.makeConnect(grid = g, layer0 = m4, layer1 = m7, cut_pitch_x = pdn_cut_pitch[0], cut_pitch_y = pdn_cut_pitch[1], vias = [], techvias = [], max_rows = 0, max_columns = 0, ongrid = [], split_cuts = dict(), dont_use_vias = "") # Connect metal7 to metal8 pdngen.makeConnect(grid = g, layer0 = m7, layer1 = m8, cut_pitch_x = pdn_cut_pitch[0], cut_pitch_y = pdn_cut_pitch[1], vias = [], techvias = [], max_rows = 0, max_columns = 0, ongrid = [], split_cuts = dict(), dont_use_vias = "") # Create power grid for macro blocks # Define additional metal layers for macro connections macros = [inst for inst in design.getBlock().getInsts() if inst.getMaster().isBlock()] m5 = design.getTech().getDB().getTech().findLayer("metal5") m6 = design.getTech().getDB().getTech().findLayer("metal6") for i in range(len(macros)): # Create separate power grid for each macro instance for domain in domains: pdngen.makeInstanceGrid(domain = domain, name = "CORE_macro_grid_" + str(i), starts_with = pdn.GROUND, inst = macros[i], halo = halo, pg_pins_to_boundary = True, # Connect power/ground pins to boundary default_grid = False, generate_obstructions = [], is_bump = False) grid = pdngen.findGrid("CORE_macro_grid_" + str(i)) for g in grid: # Create power straps on metal5 for macro connections pdngen.makeStrap(grid = g, layer = m5, width = design.micronToDBU(1.2), spacing = design.micronToDBU(1.2), pitch = design.micronToDBU(6), offset = design.micronToDBU(0), number_of_straps = 0, snap = True, # Snap to grid starts_with = pdn.GRID, extend = pdn.CORE, nets = []) # Create power straps on metal6 for macro connections pdngen.makeStrap(grid = g, layer = m6, width = design.micronToDBU(1.2), spacing = design.micronToDBU(1.2), pitch = design.micronToDBU(6), offset = design.micronToDBU(0), number_of_straps = 0, snap = True, starts_with = pdn.GRID, extend = pdn.CORE, nets = []) # Create via connections between macro power grid layers # Connect metal4 (from core grid) to metal5 (macro grid) pdngen.makeConnect(grid = g, layer0 = m4, layer1 = m5, cut_pitch_x = pdn_cut_pitch[0], cut_pitch_y = pdn_cut_pitch[1], vias = [], techvias = [], max_rows = 0, max_columns = 0, ongrid = [], split_cuts = dict(), dont_use_vias = "") # Connect metal5 to metal6 (macro grid layers) pdngen.makeConnect(grid = g, layer0 = m5, layer1 = m6, cut_pitch_x = pdn_cut_pitch[0], cut_pitch_y = pdn_cut_pitch[1], vias = [], techvias = [], max_rows = 0, max_columns = 0, ongrid = [], split_cuts = dict(), dont_use_vias = "") # Connect metal6 (macro grid) to metal7 (core grid) pdngen.makeConnect(grid = g, layer0 = m6, layer1 = m7, cut_pitch_x = pdn_cut_pitch[0], cut_pitch_y = pdn_cut_pitch[1], vias = [], techvias = [], max_rows = 0, max_columns = 0, ongrid = [], split_cuts = dict(), dont_use_vias = "") # Generate the final power delivery network pdngen.checkSetup() # Verify configuration pdngen.buildGrids(False) # Build the power grid pdngen.writeToDb(True, ) # Write power grid to the design database pdngen.resetShapes() # Reset temporary shapes # Configure and run clock tree synthesis design.evalTclString("set_propagated_clock [get_clocks {core_clock}]") # Set RC values for clock and signal nets design.evalTclString("set_wire_rc -clock -resistance 0.03574 -capacitance 0.07516") design.evalTclString("set_wire_rc -signal -resistance 0.03574 -capacitance 0.07516") cts = design.getTritonCts() parms = cts.getParms() parms.setWireSegmentUnit(20) # Configure clock buffers cts.setBufferList("BUF_X2") cts.setRootBuffer("BUF_X2") cts.setSinkBuffer("BUF_X2") cts.runTritonCts() # Run final detailed placement site = design.getBlock().getRows()[0].getSite() max_disp_x = int(design.micronToDBU(1) / site.getWidth()) max_disp_y = int(design.micronToDBU(3) / site.getHeight()) design.getOpendp().detailedPlacement(max_disp_x, max_disp_y, "", False) import openroad as ord # Insert filler cells db = ord.get_db() filler_masters = list() # filler cells' naming convention filler_cells_prefix = "FILLCELL_" for lib in db.getLibs(): for master in lib.getMasters(): if master.getType() == "CORE_SPACER": filler_masters.append(master) if len(filler_masters) == 0: print("no filler cells in library!") else: design.getOpendp().fillerPlacement(filler_masters = filler_masters, prefix = filler_cells_prefix, verbose = False) # Configure and run global routing # Set routing layer ranges for signal and clock nets signal_low_layer = design.getTech().getDB().getTech().findLayer("metal1").getRoutingLevel() signal_high_layer = design.getTech().getDB().getTech().findLayer("metal7").getRoutingLevel() clk_low_layer = design.getTech().getDB().getTech().findLayer("metal1").getRoutingLevel() clk_high_layer = design.getTech().getDB().getTech().findLayer("metal7").getRoutingLevel() grt = design.getGlobalRouter() grt.setMinRoutingLayer(signal_low_layer) grt.setMaxRoutingLayer(signal_high_layer) grt.setMinLayerForClock(clk_low_layer) grt.setMaxLayerForClock(clk_high_layer) grt.setAdjustment(0.5) grt.setVerbose(True) grt.globalRoute(True) # Write final DEF file design.writeDef("final.def") # Write final Verilog file design.evalTclString("write_verilog final.v")
from openroad import Tech, Design, Timing from pathlib import Path # Initialize OpenROAD objects and read technology files tech = Tech() # Set paths to library and design files libDir = Path("../Design/nangate45/lib") lefDir = Path("../Design/nangate45/lef") designDir = Path("../Design/") # Read all liberty (.lib) and LEF files from the library directories libFiles = libDir.glob("*.lib") techLefFiles = lefDir.glob("*.tech.lef") lefFiles = lefDir.glob('*.lef') # Load liberty timing libraries for libFile in libFiles: tech.readLiberty(libFile.as_posix()) # Load technology and cell LEF files for techLefFile in techLefFiles: tech.readLef(techLefFile.as_posix()) for lefFile in lefFiles: tech.readLef(lefFile.as_posix()) # Create design and read Verilog netlist design = Design(tech) odbFile = designDir/str("2_floorplan.odb") design.readDb(odbFile.as_posix()) # Configure and run I/O pin placement params = design.getIOPlacer().getParameters() params.setRandSeed(42) params.setMinDistanceInTracks(False) params.setMinDistance(design.micronToDBU(0)) params.setCornerAvoidance(design.micronToDBU(0)) # Place I/O pins on metal8 (horizontal) and metal9 (vertical) layers design.getIOPlacer().addHorLayer(design.getTech().getDB().getTech().findLayer("metal8")) design.getIOPlacer().addVerLayer(design.getTech().getDB().getTech().findLayer("metal9")) IOPlacer_random_mode = True design.getIOPlacer().runAnnealing(IOPlacer_random_mode) # Place macro blocks if present macros = [inst for inst in design.getBlock().getInsts() if inst.getMaster().isBlock()] if len(macros) > 0: mpl = design.getMacroPlacer() block = design.getBlock() core = block.getCoreArea() mpl.place( num_threads = 64, max_num_macro = len(macros)//8, min_num_macro = 0, max_num_inst = 0, min_num_inst = 0, tolerance = 0.1, max_num_level = 2, coarsening_ratio = 10.0, large_net_threshold = 50, signature_net_threshold = 50, halo_width = 2.0, halo_height = 2.0, fence_lx = block.dbuToMicrons(core.xMin()), fence_ly = block.dbuToMicrons(core.yMin()), fence_ux = block.dbuToMicrons(core.xMax()), fence_uy = block.dbuToMicrons(core.yMax()), area_weight = 0.1, outline_weight = 100.0, wirelength_weight = 100.0, guidance_weight = 10.0, fence_weight = 10.0, boundary_weight = 50.0, notch_weight = 10.0, macro_blockage_weight = 10.0, pin_access_th = 0.0, target_util = 0.25, target_dead_space = 0.05, min_ar = 0.33, snap_layer = 4, bus_planning_flag = False, report_directory = "" ) # Configure and run global placement gpl = design.getReplace() gpl.setTimingDrivenMode(False) gpl.setRoutabilityDrivenMode(True) gpl.setUniformTargetDensityMode(True) # Limit initial placement iterations and set density penalty gpl.setInitialPlaceMaxIter(10) gpl.setInitDensityPenalityFactor(0.05) gpl.doInitialPlace(threads = 4) gpl.doNesterovPlace(threads = 4) gpl.reset() # Run initial detailed placement site = design.getBlock().getRows()[0].getSite() # Allow 1um x-displacement and 3um y-displacement max_disp_x = int(design.micronToDBU(1)) max_disp_y = int(design.micronToDBU(3)) # Remove filler cells to be able to move the cells design.getOpendp().removeFillers() design.getOpendp().detailedPlacement(max_disp_x, max_disp_y, "", False) import pdn, odb # Configure power delivery network # Set up global power/ground connections for net in design.getBlock().getNets(): if net.getSigType() == "POWER" or net.getSigType() == "GROUND": net.setSpecial() # Mark power/ground nets as special nets # Find existing power and ground nets or create if needed VDD_net = design.getBlock().findNet("VDD") VSS_net = design.getBlock().findNet("VSS") switched_power = None # No switched power domain in this design secondary = list() # No secondary power nets # Create VDD/VSS nets if they don't exist if VDD_net == None: VDD_net = odb.dbNet_create(design.getBlock(), "VDD") VDD_net.setSpecial() VDD_net.setSigType("POWER") if VSS_net == None: VSS_net = odb.dbNet_create(design.getBlock(), "VSS") VSS_net.setSpecial() VSS_net.setSigType("GROUND") # Connect power pins to global nets # Map standard VDD pins to power net for all instances design.getBlock().addGlobalConnect(region = None, instPattern = ".*", pinPattern = "^VDD$", net = VDD_net, do_connect = True) # Map peripheral domain VDD pins to power net design.getBlock().addGlobalConnect(region = None, instPattern = ".*", pinPattern = "^VDDPE$", net = VDD_net, do_connect = True) # Map core domain VDD pins to power net design.getBlock().addGlobalConnect(region = None, instPattern = ".*", pinPattern = "^VDDCE$", net = VDD_net, do_connect = True) # Map standard VSS pins to ground net design.getBlock().addGlobalConnect(region = None, instPattern = ".*", pinPattern = "^VSS$", net = VSS_net, do_connect = True) # Map VSS pins with 'E' suffix to ground net design.getBlock().addGlobalConnect(region = None, instPattern = ".*", pinPattern = "^VSSE$", net = VSS_net, do_connect = True) # Apply the global connections design.getBlock().globalConnect() # Configure power domains pdngen = design.getPdnGen() # Set core power domain with primary power/ground nets pdngen.setCoreDomain(power = VDD_net, switched_power = switched_power, ground = VSS_net, secondary = secondary) # Set via cut pitch to 0 μm pdn_cut_pitch = [design.micronToDBU(0) for i in range(2)] # Get routing layers for power ring connections to pads ring_connect_to_pad_layers = list() for layer in design.getTech().getDB().getTech().getLayers(): if layer.getType() == "ROUTING": ring_connect_to_pad_layers.append(layer) # Create power grid for standard cells domains = [pdngen.findDomain("Core")] # Set halo around macros for power grid routing halo = [design.micronToDBU(0) for i in range(4)] for domain in domains: # Create the main core grid structure pdngen.makeCoreGrid(domain = domain, name = "top", starts_with = pdn.GROUND, # Start with ground net pin_layers = [], generate_obstructions = [], powercell = None, powercontrol = None, powercontrolnetwork = "STAR") # Get metal layers for power grid implementation m1 = design.getTech().getDB().getTech().findLayer("metal1") m4 = design.getTech().getDB().getTech().findLayer("metal4") m7 = design.getTech().getDB().getTech().findLayer("metal7") m8 = design.getTech().getDB().getTech().findLayer("metal8") grid = pdngen.findGrid("top") for g in grid: # Create horizontal power straps on metal1 for standard cell power rail connections pdngen.makeFollowpin(grid = g, layer = m1, width = design.micronToDBU(0.07), # 0.07μm straps for standard cell rails extend = pdn.CORE) # Create power straps on metal4 with 1.2μm width and 6μm pitch pdngen.makeStrap(grid = g, layer = m4, width = design.micronToDBU(1.2), spacing = design.micronToDBU(1.2), pitch = design.micronToDBU(6), offset = design.micronToDBU(0), number_of_straps = 0, # Auto-calculate number of straps snap = False, starts_with = pdn.GRID, extend = pdn.CORE, nets = []) # Create power straps on metal7 with 1.4μm width and 10.8μm pitch pdngen.makeStrap(grid = g, layer = m7, width = design.micronToDBU(1.4), spacing = design.micronToDBU(1.4), pitch = design.micronToDBU(10.8), offset = design.micronToDBU(0), number_of_straps = 0, snap = False, starts_with = pdn.GRID, extend = pdn.CORE, nets = []) # Create power straps on metal7 with 1.4μm width and 10.8μm pitch pdngen.makeStrap(grid = g, layer = m8, width = design.micronToDBU(1.4), spacing = design.micronToDBU(1.4), pitch = design.micronToDBU(10.8), offset = design.micronToDBU(0), number_of_straps = 0, snap = False, starts_with = pdn.GRID, extend = pdn.BOUNDARY, nets = []) # Create via connections between power grid layers # Connect metal1 to metal4 pdngen.makeConnect(grid = g, layer0 = m1, layer1 = m4, cut_pitch_x = pdn_cut_pitch[0], cut_pitch_y = pdn_cut_pitch[1], vias = [], techvias = [], max_rows = 0, max_columns = 0, ongrid = [], split_cuts = dict(), dont_use_vias = "") # Connect metal4 to metal7 pdngen.makeConnect(grid = g, layer0 = m4, layer1 = m7, cut_pitch_x = pdn_cut_pitch[0], cut_pitch_y = pdn_cut_pitch[1], vias = [], techvias = [], max_rows = 0, max_columns = 0, ongrid = [], split_cuts = dict(), dont_use_vias = "") # Connect metal7 to metal8 pdngen.makeConnect(grid = g, layer0 = m7, layer1 = m8, cut_pitch_x = pdn_cut_pitch[0], cut_pitch_y = pdn_cut_pitch[1], vias = [], techvias = [], max_rows = 0, max_columns = 0, ongrid = [], split_cuts = dict(), dont_use_vias = "") # Create power grid for macro blocks # Define additional metal layers for macro connections macros = [inst for inst in design.getBlock().getInsts() if inst.getMaster().isBlock()] m5 = design.getTech().getDB().getTech().findLayer("metal5") m6 = design.getTech().getDB().getTech().findLayer("metal6") for i in range(len(macros)): # Create separate power grid for each macro instance for domain in domains: pdngen.makeInstanceGrid(domain = domain, name = "CORE_macro_grid_" + str(i), starts_with = pdn.GROUND, inst = macros[i], halo = halo, pg_pins_to_boundary = True, # Connect power/ground pins to boundary default_grid = False, generate_obstructions = [], is_bump = False) grid = pdngen.findGrid("CORE_macro_grid_" + str(i)) for g in grid: # Create power straps on metal5 for macro connections pdngen.makeStrap(grid = g, layer = m5, width = design.micronToDBU(1.2), spacing = design.micronToDBU(1.2), pitch = design.micronToDBU(6), offset = design.micronToDBU(0), number_of_straps = 0, snap = True, # Snap to grid starts_with = pdn.GRID, extend = pdn.CORE, nets = []) # Create power straps on metal6 for macro connections pdngen.makeStrap(grid = g, layer = m6, width = design.micronToDBU(1.2), spacing = design.micronToDBU(1.2), pitch = design.micronToDBU(6), offset = design.micronToDBU(0), number_of_straps = 0, snap = True, starts_with = pdn.GRID, extend = pdn.CORE, nets = []) # Create via connections between macro power grid layers # Connect metal4 (from core grid) to metal5 (macro grid) pdngen.makeConnect(grid = g, layer0 = m4, layer1 = m5, cut_pitch_x = pdn_cut_pitch[0], cut_pitch_y = pdn_cut_pitch[1], vias = [], techvias = [], max_rows = 0, max_columns = 0, ongrid = [], split_cuts = dict(), dont_use_vias = "") # Connect metal5 to metal6 (macro grid layers) pdngen.makeConnect(grid = g, layer0 = m5, layer1 = m6, cut_pitch_x = pdn_cut_pitch[0], cut_pitch_y = pdn_cut_pitch[1], vias = [], techvias = [], max_rows = 0, max_columns = 0, ongrid = [], split_cuts = dict(), dont_use_vias = "") # Connect metal6 (macro grid) to metal7 (core grid) pdngen.makeConnect(grid = g, layer0 = m6, layer1 = m7, cut_pitch_x = pdn_cut_pitch[0], cut_pitch_y = pdn_cut_pitch[1], vias = [], techvias = [], max_rows = 0, max_columns = 0, ongrid = [], split_cuts = dict(), dont_use_vias = "") # Generate the final power delivery network pdngen.checkSetup() # Verify configuration pdngen.buildGrids(False) # Build the power grid pdngen.writeToDb(True, ) # Write power grid to the design database pdngen.resetShapes() # Reset temporary shapes # Configure and run clock tree synthesis design.evalTclString("set_propagated_clock [get_clocks {core_clock}]") # Set RC values for clock and signal nets design.evalTclString("set_wire_rc -clock -resistance 0.03574 -capacitance 0.07516") design.evalTclString("set_wire_rc -signal -resistance 0.03574 -capacitance 0.07516") cts = design.getTritonCts() parms = cts.getParms() parms.setWireSegmentUnit(20) # Configure clock buffers cts.setBufferList("BUF_X2") cts.setRootBuffer("BUF_X2") cts.setSinkBuffer("BUF_X2") cts.runTritonCts() # Run final detailed placement site = design.getBlock().getRows()[0].getSite() max_disp_x = int(design.micronToDBU(1) / site.getWidth()) max_disp_y = int(design.micronToDBU(3) / site.getHeight()) design.getOpendp().detailedPlacement(max_disp_x, max_disp_y, "", False) import openroad as ord # Insert filler cells db = ord.get_db() filler_masters = list() # filler cells' naming convention filler_cells_prefix = "FILLCELL_" for lib in db.getLibs(): for master in lib.getMasters(): if master.getType() == "CORE_SPACER": filler_masters.append(master) if len(filler_masters) == 0: print("no filler cells in library!") else: design.getOpendp().fillerPlacement(filler_masters = filler_masters, prefix = filler_cells_prefix, verbose = False) # Configure and run global routing # Set routing layer ranges for signal and clock nets signal_low_layer = design.getTech().getDB().getTech().findLayer("metal1").getRoutingLevel() signal_high_layer = design.getTech().getDB().getTech().findLayer("metal7").getRoutingLevel() clk_low_layer = design.getTech().getDB().getTech().findLayer("metal1").getRoutingLevel() clk_high_layer = design.getTech().getDB().getTech().findLayer("metal7").getRoutingLevel() grt = design.getGlobalRouter() grt.setMinRoutingLayer(signal_low_layer) grt.setMaxRoutingLayer(signal_high_layer) grt.setMinLayerForClock(clk_low_layer) grt.setMaxLayerForClock(clk_high_layer) grt.setAdjustment(0.5) grt.setVerbose(True) grt.globalRoute(True) import drt # Configure and run detailed routing drter = design.getTritonRoute() params = drt.ParamStruct() params.outputMazeFile = "" params.outputDrcFile = "" params.outputCmapFile = "" params.outputGuideCoverageFile = "" params.dbProcessNode = "" params.enableViaGen = True params.drouteEndIter = 1 params.viaInPinBottomLayer = "" params.viaInPinTopLayer = "" params.orSeed = -1 params.orK = 0 params.bottomRoutingLayer = "metal1" params.topRoutingLayer = "metal7" params.verbose = 1 params.cleanPatches = True params.doPa = True params.singleStepDR = False params.minAccessPoints = 1 params.saveGuideUpdates = False drter.setParams(params) drter.main() import psm # Run static IR drop analysis psm_obj = design.getPDNSim() timing = Timing(design) source_types = [psm.GeneratedSourceType_FULL, psm.GeneratedSourceType_STRAPS, psm.GeneratedSourceType_BUMPS] # Analyze VDD power grid IR drop psm_obj.analyzePowerGrid(net = design.getBlock().findNet("VDD"), enable_em = False, corner = timing.getCorners()[0], use_prev_solution = False, em_file = "", error_file = "", voltage_source_file = "", voltage_file = "", source_type = source_types[2]) design.evalTclString("report_power")
from openroad import Tech, Design, Timing from pathlib import Path # Initialize OpenROAD objects and read technology files tech = Tech() # Set paths to library and design files libDir = Path("../Design/nangate45/lib") lefDir = Path("../Design/nangate45/lef") designDir = Path("../Design/") # Read all liberty (.lib) and LEF files from the library directories libFiles = libDir.glob("*.lib") techLefFiles = lefDir.glob("*.tech.lef") lefFiles = lefDir.glob('*.lef') # Load liberty timing libraries for libFile in libFiles: tech.readLiberty(libFile.as_posix()) # Load technology and cell LEF files for techLefFile in techLefFiles: tech.readLef(techLefFile.as_posix()) for lefFile in lefFiles: tech.readLef(lefFile.as_posix()) # Create design and read Verilog netlist design = Design(tech) odbFile = designDir/str("2_floorplan.odb") design.readDb(odbFile.as_posix()) # Configure and run I/O pin placement params = design.getIOPlacer().getParameters() params.setRandSeed(42) params.setMinDistanceInTracks(False) params.setMinDistance(design.micronToDBU(0)) params.setCornerAvoidance(design.micronToDBU(0)) # Place I/O pins on metal8 (horizontal) and metal9 (vertical) layers design.getIOPlacer().addHorLayer(design.getTech().getDB().getTech().findLayer("metal8")) design.getIOPlacer().addVerLayer(design.getTech().getDB().getTech().findLayer("metal9")) IOPlacer_random_mode = True design.getIOPlacer().runAnnealing(IOPlacer_random_mode) # Place macro blocks if present macros = [inst for inst in design.getBlock().getInsts() if inst.getMaster().isBlock()] if len(macros) > 0: mpl = design.getMacroPlacer() block = design.getBlock() core = block.getCoreArea() mpl.place( num_threads = 64, max_num_macro = len(macros)//8, min_num_macro = 0, max_num_inst = 0, min_num_inst = 0, tolerance = 0.1, max_num_level = 2, coarsening_ratio = 10.0, large_net_threshold = 50, signature_net_threshold = 50, halo_width = 2.0, halo_height = 2.0, fence_lx = block.dbuToMicrons(core.xMin()), fence_ly = block.dbuToMicrons(core.yMin()), fence_ux = block.dbuToMicrons(core.xMax()), fence_uy = block.dbuToMicrons(core.yMax()), area_weight = 0.1, outline_weight = 100.0, wirelength_weight = 100.0, guidance_weight = 10.0, fence_weight = 10.0, boundary_weight = 50.0, notch_weight = 10.0, macro_blockage_weight = 10.0, pin_access_th = 0.0, target_util = 0.25, target_dead_space = 0.05, min_ar = 0.33, snap_layer = 4, bus_planning_flag = False, report_directory = "" ) # Configure and run global placement gpl = design.getReplace() gpl.setTimingDrivenMode(False) gpl.setRoutabilityDrivenMode(True) gpl.setUniformTargetDensityMode(True) # Limit initial placement iterations and set density penalty gpl.setInitialPlaceMaxIter(10) gpl.setInitDensityPenalityFactor(0.05) gpl.doInitialPlace(threads = 4) gpl.doNesterovPlace(threads = 4) gpl.reset() # Run initial detailed placement site = design.getBlock().getRows()[0].getSite() # Allow 1um x-displacement and 3um y-displacement max_disp_x = int(design.micronToDBU(1)) max_disp_y = int(design.micronToDBU(3)) # Remove filler cells to be able to move the cells design.getOpendp().removeFillers() design.getOpendp().detailedPlacement(max_disp_x, max_disp_y, "", False) import pdn, odb # Configure power delivery network # Set up global power/ground connections for net in design.getBlock().getNets(): if net.getSigType() == "POWER" or net.getSigType() == "GROUND": net.setSpecial() # Mark power/ground nets as special nets # Find existing power and ground nets or create if needed VDD_net = design.getBlock().findNet("VDD") VSS_net = design.getBlock().findNet("VSS") switched_power = None # No switched power domain in this design secondary = list() # No secondary power nets # Create VDD/VSS nets if they don't exist if VDD_net == None: VDD_net = odb.dbNet_create(design.getBlock(), "VDD") VDD_net.setSpecial() VDD_net.setSigType("POWER") if VSS_net == None: VSS_net = odb.dbNet_create(design.getBlock(), "VSS") VSS_net.setSpecial() VSS_net.setSigType("GROUND") # Connect power pins to global nets # Map standard VDD pins to power net for all instances design.getBlock().addGlobalConnect(region = None, instPattern = ".*", pinPattern = "^VDD$", net = VDD_net, do_connect = True) # Map peripheral domain VDD pins to power net design.getBlock().addGlobalConnect(region = None, instPattern = ".*", pinPattern = "^VDDPE$", net = VDD_net, do_connect = True) # Map core domain VDD pins to power net design.getBlock().addGlobalConnect(region = None, instPattern = ".*", pinPattern = "^VDDCE$", net = VDD_net, do_connect = True) # Map standard VSS pins to ground net design.getBlock().addGlobalConnect(region = None, instPattern = ".*", pinPattern = "^VSS$", net = VSS_net, do_connect = True) # Map VSS pins with 'E' suffix to ground net design.getBlock().addGlobalConnect(region = None, instPattern = ".*", pinPattern = "^VSSE$", net = VSS_net, do_connect = True) # Apply the global connections design.getBlock().globalConnect() # Configure power domains pdngen = design.getPdnGen() # Set core power domain with primary power/ground nets pdngen.setCoreDomain(power = VDD_net, switched_power = switched_power, ground = VSS_net, secondary = secondary) # Set via cut pitch to 0 μm pdn_cut_pitch = [design.micronToDBU(0) for i in range(2)] # Get routing layers for power ring connections to pads ring_connect_to_pad_layers = list() for layer in design.getTech().getDB().getTech().getLayers(): if layer.getType() == "ROUTING": ring_connect_to_pad_layers.append(layer) # Create power grid for standard cells domains = [pdngen.findDomain("Core")] # Set halo around macros for power grid routing halo = [design.micronToDBU(0) for i in range(4)] for domain in domains: # Create the main core grid structure pdngen.makeCoreGrid(domain = domain, name = "top", starts_with = pdn.GROUND, # Start with ground net pin_layers = [], generate_obstructions = [], powercell = None, powercontrol = None, powercontrolnetwork = "STAR") # Get metal layers for power grid implementation m1 = design.getTech().getDB().getTech().findLayer("metal1") m4 = design.getTech().getDB().getTech().findLayer("metal4") m7 = design.getTech().getDB().getTech().findLayer("metal7") m8 = design.getTech().getDB().getTech().findLayer("metal8") grid = pdngen.findGrid("top") for g in grid: # Create horizontal power straps on metal1 for standard cell power rail connections pdngen.makeFollowpin(grid = g, layer = m1, width = design.micronToDBU(0.07), # 0.07μm straps for standard cell rails extend = pdn.CORE) # Create power straps on metal4 with 1.2μm width and 6μm pitch pdngen.makeStrap(grid = g, layer = m4, width = design.micronToDBU(1.2), spacing = design.micronToDBU(1.2), pitch = design.micronToDBU(6), offset = design.micronToDBU(0), number_of_straps = 0, # Auto-calculate number of straps snap = False, starts_with = pdn.GRID, extend = pdn.CORE, nets = []) # Create power straps on metal7 with 1.4μm width and 10.8μm pitch pdngen.makeStrap(grid = g, layer = m7, width = design.micronToDBU(1.4), spacing = design.micronToDBU(1.4), pitch = design.micronToDBU(10.8), offset = design.micronToDBU(0), number_of_straps = 0, snap = False, starts_with = pdn.GRID, extend = pdn.CORE, nets = []) # Create power straps on metal7 with 1.4μm width and 10.8μm pitch pdngen.makeStrap(grid = g, layer = m8, width = design.micronToDBU(1.4), spacing = design.micronToDBU(1.4), pitch = design.micronToDBU(10.8), offset = design.micronToDBU(0), number_of_straps = 0, snap = False, starts_with = pdn.GRID, extend = pdn.BOUNDARY, nets = []) # Create via connections between power grid layers # Connect metal1 to metal4 pdngen.makeConnect(grid = g, layer0 = m1, layer1 = m4, cut_pitch_x = pdn_cut_pitch[0], cut_pitch_y = pdn_cut_pitch[1], vias = [], techvias = [], max_rows = 0, max_columns = 0, ongrid = [], split_cuts = dict(), dont_use_vias = "") # Connect metal4 to metal7 pdngen.makeConnect(grid = g, layer0 = m4, layer1 = m7, cut_pitch_x = pdn_cut_pitch[0], cut_pitch_y = pdn_cut_pitch[1], vias = [], techvias = [], max_rows = 0, max_columns = 0, ongrid = [], split_cuts = dict(), dont_use_vias = "") # Connect metal7 to metal8 pdngen.makeConnect(grid = g, layer0 = m7, layer1 = m8, cut_pitch_x = pdn_cut_pitch[0], cut_pitch_y = pdn_cut_pitch[1], vias = [], techvias = [], max_rows = 0, max_columns = 0, ongrid = [], split_cuts = dict(), dont_use_vias = "") # Create power grid for macro blocks # Define additional metal layers for macro connections macros = [inst for inst in design.getBlock().getInsts() if inst.getMaster().isBlock()] m5 = design.getTech().getDB().getTech().findLayer("metal5") m6 = design.getTech().getDB().getTech().findLayer("metal6") for i in range(len(macros)): # Create separate power grid for each macro instance for domain in domains: pdngen.makeInstanceGrid(domain = domain, name = "CORE_macro_grid_" + str(i), starts_with = pdn.GROUND, inst = macros[i], halo = halo, pg_pins_to_boundary = True, # Connect power/ground pins to boundary default_grid = False, generate_obstructions = [], is_bump = False) grid = pdngen.findGrid("CORE_macro_grid_" + str(i)) for g in grid: # Create power straps on metal5 for macro connections pdngen.makeStrap(grid = g, layer = m5, width = design.micronToDBU(1.2), spacing = design.micronToDBU(1.2), pitch = design.micronToDBU(6), offset = design.micronToDBU(0), number_of_straps = 0, snap = True, # Snap to grid starts_with = pdn.GRID, extend = pdn.CORE, nets = []) # Create power straps on metal6 for macro connections pdngen.makeStrap(grid = g, layer = m6, width = design.micronToDBU(1.2), spacing = design.micronToDBU(1.2), pitch = design.micronToDBU(6), offset = design.micronToDBU(0), number_of_straps = 0, snap = True, starts_with = pdn.GRID, extend = pdn.CORE, nets = []) # Create via connections between macro power grid layers # Connect metal4 (from core grid) to metal5 (macro grid) pdngen.makeConnect(grid = g, layer0 = m4, layer1 = m5, cut_pitch_x = pdn_cut_pitch[0], cut_pitch_y = pdn_cut_pitch[1], vias = [], techvias = [], max_rows = 0, max_columns = 0, ongrid = [], split_cuts = dict(), dont_use_vias = "") # Connect metal5 to metal6 (macro grid layers) pdngen.makeConnect(grid = g, layer0 = m5, layer1 = m6, cut_pitch_x = pdn_cut_pitch[0], cut_pitch_y = pdn_cut_pitch[1], vias = [], techvias = [], max_rows = 0, max_columns = 0, ongrid = [], split_cuts = dict(), dont_use_vias = "") # Connect metal6 (macro grid) to metal7 (core grid) pdngen.makeConnect(grid = g, layer0 = m6, layer1 = m7, cut_pitch_x = pdn_cut_pitch[0], cut_pitch_y = pdn_cut_pitch[1], vias = [], techvias = [], max_rows = 0, max_columns = 0, ongrid = [], split_cuts = dict(), dont_use_vias = "") # Generate the final power delivery network pdngen.checkSetup() # Verify configuration pdngen.buildGrids(False) # Build the power grid pdngen.writeToDb(True, ) # Write power grid to the design database pdngen.resetShapes() # Reset temporary shapes # Configure and run clock tree synthesis design.evalTclString("set_propagated_clock [get_clocks {core_clock}]") # Set RC values for clock and signal nets design.evalTclString("set_wire_rc -clock -resistance 0.03574 -capacitance 0.07516") design.evalTclString("set_wire_rc -signal -resistance 0.03574 -capacitance 0.07516") cts = design.getTritonCts() parms = cts.getParms() parms.setWireSegmentUnit(20) # Configure clock buffers cts.setBufferList("BUF_X2") cts.setRootBuffer("BUF_X2") cts.setSinkBuffer("BUF_X2") cts.runTritonCts() # Run final detailed placement site = design.getBlock().getRows()[0].getSite() max_disp_x = int(design.micronToDBU(1) / site.getWidth()) max_disp_y = int(design.micronToDBU(3) / site.getHeight()) design.getOpendp().detailedPlacement(max_disp_x, max_disp_y, "", False) import openroad as ord # Insert filler cells db = ord.get_db() filler_masters = list() # filler cells' naming convention filler_cells_prefix = "FILLCELL_" for lib in db.getLibs(): for master in lib.getMasters(): if master.getType() == "CORE_SPACER": filler_masters.append(master) if len(filler_masters) == 0: print("no filler cells in library!") else: design.getOpendp().fillerPlacement(filler_masters = filler_masters, prefix = filler_cells_prefix, verbose = False) # Configure and run global routing # Set routing layer ranges for signal and clock nets signal_low_layer = design.getTech().getDB().getTech().findLayer("metal1").getRoutingLevel() signal_high_layer = design.getTech().getDB().getTech().findLayer("metal7").getRoutingLevel() clk_low_layer = design.getTech().getDB().getTech().findLayer("metal1").getRoutingLevel() clk_high_layer = design.getTech().getDB().getTech().findLayer("metal7").getRoutingLevel() grt = design.getGlobalRouter() grt.setMinRoutingLayer(signal_low_layer) grt.setMaxRoutingLayer(signal_high_layer) grt.setMinLayerForClock(clk_low_layer) grt.setMaxLayerForClock(clk_high_layer) grt.setAdjustment(0.5) grt.setVerbose(True) grt.globalRoute(True) import drt # Configure and run detailed routing drter = design.getTritonRoute() params = drt.ParamStruct() params.outputMazeFile = "" params.outputDrcFile = "" params.outputCmapFile = "" params.outputGuideCoverageFile = "" params.dbProcessNode = "" params.enableViaGen = True params.drouteEndIter = 1 params.viaInPinBottomLayer = "" params.viaInPinTopLayer = "" params.orSeed = -1 params.orK = 0 params.bottomRoutingLayer = "metal1" params.topRoutingLayer = "metal7" params.verbose = 1 params.cleanPatches = True params.doPa = True params.singleStepDR = False params.minAccessPoints = 1 params.saveGuideUpdates = False drter.setParams(params) drter.main() # Write final Verilog file design.evalTclString("write_verilog final.v")
from openroad import Tech, Design, Timing from pathlib import Path # Initialize OpenROAD objects and read technology files tech = Tech() # Set paths to library and design files libDir = Path("../Design/nangate45/lib") lefDir = Path("../Design/nangate45/lef") designDir = Path("../Design/") # Read all liberty (.lib) and LEF files from the library directories libFiles = libDir.glob("*.lib") techLefFiles = lefDir.glob("*.tech.lef") lefFiles = lefDir.glob('*.lef') # Load liberty timing libraries for libFile in libFiles: tech.readLiberty(libFile.as_posix()) # Load technology and cell LEF files for techLefFile in techLefFiles: tech.readLef(techLefFile.as_posix()) for lefFile in lefFiles: tech.readLef(lefFile.as_posix()) # Create design and read Verilog netlist design = Design(tech) odbFile = designDir/str("2_floorplan.odb") design.readDb(odbFile.as_posix()) # Configure and run I/O pin placement params = design.getIOPlacer().getParameters() params.setRandSeed(42) params.setMinDistanceInTracks(False) params.setMinDistance(design.micronToDBU(0)) params.setCornerAvoidance(design.micronToDBU(0)) # Place I/O pins on metal8 (horizontal) and metal9 (vertical) layers design.getIOPlacer().addHorLayer(design.getTech().getDB().getTech().findLayer("metal8")) design.getIOPlacer().addVerLayer(design.getTech().getDB().getTech().findLayer("metal9")) IOPlacer_random_mode = True design.getIOPlacer().runAnnealing(IOPlacer_random_mode) # Place macro blocks if present macros = [inst for inst in design.getBlock().getInsts() if inst.getMaster().isBlock()] if len(macros) > 0: mpl = design.getMacroPlacer() block = design.getBlock() core = block.getCoreArea() mpl.place( num_threads = 64, max_num_macro = len(macros)//8, min_num_macro = 0, max_num_inst = 0, min_num_inst = 0, tolerance = 0.1, max_num_level = 2, coarsening_ratio = 10.0, large_net_threshold = 50, signature_net_threshold = 50, halo_width = 2.0, halo_height = 2.0, fence_lx = block.dbuToMicrons(core.xMin()), fence_ly = block.dbuToMicrons(core.yMin()), fence_ux = block.dbuToMicrons(core.xMax()), fence_uy = block.dbuToMicrons(core.yMax()), area_weight = 0.1, outline_weight = 100.0, wirelength_weight = 100.0, guidance_weight = 10.0, fence_weight = 10.0, boundary_weight = 50.0, notch_weight = 10.0, macro_blockage_weight = 10.0, pin_access_th = 0.0, target_util = 0.25, target_dead_space = 0.05, min_ar = 0.33, snap_layer = 4, bus_planning_flag = False, report_directory = "" ) # Configure and run global placement gpl = design.getReplace() gpl.setTimingDrivenMode(False) gpl.setRoutabilityDrivenMode(True) gpl.setUniformTargetDensityMode(True) # Limit initial placement iterations and set density penalty gpl.setInitialPlaceMaxIter(10) gpl.setInitDensityPenalityFactor(0.05) gpl.doInitialPlace(threads = 4) gpl.doNesterovPlace(threads = 4) gpl.reset() # Run initial detailed placement site = design.getBlock().getRows()[0].getSite() # Allow 1um x-displacement and 3um y-displacement max_disp_x = int(design.micronToDBU(1)) max_disp_y = int(design.micronToDBU(3)) # Remove filler cells to be able to move the cells design.getOpendp().removeFillers() design.getOpendp().detailedPlacement(max_disp_x, max_disp_y, "", False) import pdn, odb # Configure power delivery network # Set up global power/ground connections for net in design.getBlock().getNets(): if net.getSigType() == "POWER" or net.getSigType() == "GROUND": net.setSpecial() VDD_net = design.getBlock().findNet("VDD") VSS_net = design.getBlock().findNet("VSS") switched_power = None secondary = list() # Create VDD/VSS nets if they don't exist if VDD_net == None: VDD_net = odb.dbNet_create(design.getBlock(), "VDD") VDD_net.setSpecial() VDD_net.setSigType("POWER") if VSS_net == None: VSS_net = odb.dbNet_create(design.getBlock(), "VSS") VSS_net.setSpecial() VSS_net.setSigType("GROUND") # Connect power pins to global nets design.getBlock().addGlobalConnect(region = None, instPattern = ".*", pinPattern = "^VDD$", net = VDD_net, do_connect = True) design.getBlock().addGlobalConnect(region = None, instPattern = ".*", pinPattern = "^VDDPE$", net = VDD_net, do_connect = True) design.getBlock().addGlobalConnect(region = None, instPattern = ".*", pinPattern = "^VDDCE$", net = VDD_net, do_connect = True) design.getBlock().addGlobalConnect(region = None, instPattern = ".*", pinPattern = "^VSS$", net = VSS_net, do_connect = True) design.getBlock().addGlobalConnect(region = None, instPattern = ".*", pinPattern = "^VSSE$", net = VSS_net, do_connect = True) design.getBlock().globalConnect() # Configure power domains pdngen = design.getPdnGen() pdngen.setCoreDomain(power = VDD_net, switched_power = switched_power, ground = VSS_net, secondary = secondary) # Configure power ring dimensions core_ring_width = [design.micronToDBU(2), design.micronToDBU(2)] core_ring_spacing = [design.micronToDBU(2), design.micronToDBU(2)] core_ring_core_offset = [design.micronToDBU(0) for i in range(4)] core_ring_pad_offset = [design.micronToDBU(0) for i in range(4)] pdn_cut_pitch = [design.micronToDBU(0) for i in range(2)] # Get routing layers for power ring connections ring_connect_to_pad_layers = list() for layer in design.getTech().getDB().getTech().getLayers(): if layer.getType() == "ROUTING": ring_connect_to_pad_layers.append(layer) # Create power grid for standard cells domains = [pdngen.findDomain("Core")] halo = [design.micronToDBU(0) for i in range(4)] for domain in domains: pdngen.makeCoreGrid(domain = domain, name = "top", starts_with = pdn.GROUND, pin_layers = [], generate_obstructions = [], powercell = None, powercontrol = None, powercontrolnetwork = "STAR") # Get metal layers for power grid m1 = design.getTech().getDB().getTech().findLayer("metal1") m4 = design.getTech().getDB().getTech().findLayer("metal4") m7 = design.getTech().getDB().getTech().findLayer("metal7") m8 = design.getTech().getDB().getTech().findLayer("metal8") grid = pdngen.findGrid("top") for g in grid: # Create power rings around core area pdngen.makeRing(grid = g, layer0 = m7, width0 = core_ring_width[0], spacing0 = core_ring_spacing[0], layer1 = m8, width1 = core_ring_width[0], spacing1 = core_ring_spacing[0], starts_with = pdn.GRID, offset = core_ring_core_offset, pad_offset = core_ring_pad_offset, extend = False, pad_pin_layers = ring_connect_to_pad_layers, nets = [], allow_out_of_die = True) # Create horizontal power straps on metal1 for standard cell connections pdngen.makeFollowpin(grid = g, layer = m1, width = design.micronToDBU(0.07), extend = pdn.CORE) # Create vertical power straps on metal4 and metal7 pdngen.makeStrap(grid = g, layer = m4, width = design.micronToDBU(1.2), spacing = design.micronToDBU(1.2), pitch = design.micronToDBU(6), offset = design.micronToDBU(0), number_of_straps = 0, snap = False, starts_with = pdn.GRID, extend = pdn.CORE, nets = []) pdngen.makeStrap(grid = g, layer = m7, width = design.micronToDBU(1.4), spacing = design.micronToDBU(1.4), pitch = design.micronToDBU(10.8), offset = design.micronToDBU(0), number_of_straps = 0, snap = False, starts_with = pdn.GRID, extend = pdn.RINGS, nets = []) pdngen.makeStrap(grid = g, layer = m8, width = design.micronToDBU(1.4), spacing = design.micronToDBU(1.4), pitch = design.micronToDBU(10.8), offset = design.micronToDBU(0), number_of_straps = 0, snap = False, starts_with = pdn.GRID, extend = pdn.BOUNDARY, nets = []) # Create via connections between power grid layers pdngen.makeConnect(grid = g, layer0 = m1, layer1 = m4, cut_pitch_x = pdn_cut_pitch[0], cut_pitch_y = pdn_cut_pitch[1], vias = [], techvias = [], max_rows = 0, max_columns = 0, ongrid = [], split_cuts = dict(), dont_use_vias = "") pdngen.makeConnect(grid = g, layer0 = m4, layer1 = m7, cut_pitch_x = pdn_cut_pitch[0], cut_pitch_y = pdn_cut_pitch[1], vias = [], techvias = [], max_rows = 0, max_columns = 0, ongrid = [], split_cuts = dict(), dont_use_vias = "") pdngen.makeConnect(grid = g, layer0 = m7, layer1 = m8, cut_pitch_x = pdn_cut_pitch[0], cut_pitch_y = pdn_cut_pitch[1], vias = [], techvias = [], max_rows = 0, max_columns = 0, ongrid = [], split_cuts = dict(), dont_use_vias = "") # Create power grid for macro blocks macros = [inst for inst in design.getBlock().getInsts() if inst.getMaster().isBlock()] m5 = design.getTech().getDB().getTech().findLayer("metal5") m6 = design.getTech().getDB().getTech().findLayer("metal6") for i in range(len(macros)): # Create power grid for each macro for domain in domains: pdngen.makeInstanceGrid(domain = domain, name = "CORE_macro_grid_" + str(i), starts_with = pdn.GROUND, inst = macros[i], halo = halo, pg_pins_to_boundary = True, default_grid = False, generate_obstructions = [], is_bump = False) grid = pdngen.findGrid("CORE_macro_grid_" + str(i)) for g in grid: # Create power straps on metal5 and metal6 for macro connections pdngen.makeStrap(grid = g, layer = m5, width = design.micronToDBU(1.2), spacing = design.micronToDBU(1.2), pitch = design.micronToDBU(6), offset = design.micronToDBU(0), number_of_straps = 0, snap = True, starts_with = pdn.GRID, extend = pdn.CORE, nets = []) pdngen.makeStrap(grid = g, layer = m6, width = design.micronToDBU(1.2), spacing = design.micronToDBU(1.2), pitch = design.micronToDBU(6), offset = design.micronToDBU(0), number_of_straps = 0, snap = True, starts_with = pdn.GRID, extend = pdn.CORE, nets = []) # Create via connections between macro power grid layers pdngen.makeConnect(grid = g, layer0 = m4, layer1 = m5, cut_pitch_x = pdn_cut_pitch[0], cut_pitch_y = pdn_cut_pitch[1], vias = [], techvias = [], max_rows = 0, max_columns = 0, ongrid = [], split_cuts = dict(), dont_use_vias = "") pdngen.makeConnect(grid = g, layer0 = m5, layer1 = m6, cut_pitch_x = pdn_cut_pitch[0], cut_pitch_y = pdn_cut_pitch[1], vias = [], techvias = [], max_rows = 0, max_columns = 0, ongrid = [], split_cuts = dict(), dont_use_vias = "") pdngen.makeConnect(grid = g, layer0 = m6, layer1 = m7, cut_pitch_x = pdn_cut_pitch[0], cut_pitch_y = pdn_cut_pitch[1], vias = [], techvias = [], max_rows = 0, max_columns = 0, ongrid = [], split_cuts = dict(), dont_use_vias = "") # Verify and build power grid pdngen.checkSetup() pdngen.buildGrids(False) pdngen.writeToDb(True, ) pdngen.resetShapes() # Configure and run clock tree synthesis design.evalTclString("set_propagated_clock [get_clocks {core_clock}]") # Set RC values for clock and signal nets design.evalTclString("set_wire_rc -clock -resistance 0.03574 -capacitance 0.07516") design.evalTclString("set_wire_rc -signal -resistance 0.03574 -capacitance 0.07516") cts = design.getTritonCts() parms = cts.getParms() parms.setWireSegmentUnit(20) # Configure clock buffers cts.setBufferList("BUF_X2") cts.setRootBuffer("BUF_X2") cts.setSinkBuffer("BUF_X2") cts.runTritonCts() # Run final detailed placement site = design.getBlock().getRows()[0].getSite() max_disp_x = int(design.micronToDBU(1) / site.getWidth()) max_disp_y = int(design.micronToDBU(3) / site.getHeight()) design.getOpendp().detailedPlacement(max_disp_x, max_disp_y, "", False) import openroad as ord # Insert filler cells db = ord.get_db() filler_masters = list() # filler cells' naming convention filler_cells_prefix = "FILLCELL_" for lib in db.getLibs(): for master in lib.getMasters(): if master.getType() == "CORE_SPACER": filler_masters.append(master) if len(filler_masters) == 0: print("no filler cells in library!") else: design.getOpendp().fillerPlacement(filler_masters = filler_masters, prefix = filler_cells_prefix, verbose = False) # Configure and run global routing # Set routing layer ranges for signal and clock nets signal_low_layer = design.getTech().getDB().getTech().findLayer("metal1").getRoutingLevel() signal_high_layer = design.getTech().getDB().getTech().findLayer("metal7").getRoutingLevel() clk_low_layer = design.getTech().getDB().getTech().findLayer("metal1").getRoutingLevel() clk_high_layer = design.getTech().getDB().getTech().findLayer("metal7").getRoutingLevel() grt = design.getGlobalRouter() grt.setMinRoutingLayer(signal_low_layer) grt.setMaxRoutingLayer(signal_high_layer) grt.setMinLayerForClock(clk_low_layer) grt.setMaxLayerForClock(clk_high_layer) grt.setAdjustment(0.5) grt.setVerbose(True) grt.globalRoute(True) # Write final DEF file design.writeDef("final.def") import drt # Configure and run detailed routing drter = design.getTritonRoute() params = drt.ParamStruct() params.outputMazeFile = "" params.outputDrcFile = "" params.outputCmapFile = "" params.outputGuideCoverageFile = "" params.dbProcessNode = "" params.enableViaGen = True params.drouteEndIter = 1 params.viaInPinBottomLayer = "" params.viaInPinTopLayer = "" params.orSeed = -1 params.orK = 0 params.bottomRoutingLayer = "metal1" params.topRoutingLayer = "metal7" params.verbose = 1 params.cleanPatches = True params.doPa = True params.singleStepDR = False params.minAccessPoints = 1 params.saveGuideUpdates = False drter.setParams(params) drter.main()
from openroad import Tech, Design, Timing from pathlib import Path # Initialize OpenROAD objects and read technology files tech = Tech() # Set paths to library and design files libDir = Path("../Design/nangate45/lib") lefDir = Path("../Design/nangate45/lef") designDir = Path("../Design/") # Read all liberty (.lib) and LEF files from the library directories libFiles = libDir.glob("*.lib") techLefFiles = lefDir.glob("*.tech.lef") lefFiles = lefDir.glob('*.lef') # Load liberty timing libraries for libFile in libFiles: tech.readLiberty(libFile.as_posix()) # Load technology and cell LEF files for techLefFile in techLefFiles: tech.readLef(techLefFile.as_posix()) for lefFile in lefFiles: tech.readLef(lefFile.as_posix()) # Create design and read Verilog netlist design = Design(tech) odbFile = designDir/str("2_floorplan.odb") design.readDb(odbFile.as_posix()) # Configure and run I/O pin placement params = design.getIOPlacer().getParameters() params.setRandSeed(42) params.setMinDistanceInTracks(False) params.setMinDistance(design.micronToDBU(0)) params.setCornerAvoidance(design.micronToDBU(0)) # Place I/O pins on metal8 (horizontal) and metal9 (vertical) layers design.getIOPlacer().addHorLayer(design.getTech().getDB().getTech().findLayer("metal8")) design.getIOPlacer().addVerLayer(design.getTech().getDB().getTech().findLayer("metal9")) IOPlacer_random_mode = True design.getIOPlacer().runAnnealing(IOPlacer_random_mode) # Place macro blocks if present macros = [inst for inst in design.getBlock().getInsts() if inst.getMaster().isBlock()] if len(macros) > 0: mpl = design.getMacroPlacer() block = design.getBlock() core = block.getCoreArea() mpl.place( num_threads = 64, max_num_macro = len(macros)//8, min_num_macro = 0, max_num_inst = 0, min_num_inst = 0, tolerance = 0.1, max_num_level = 2, coarsening_ratio = 10.0, large_net_threshold = 50, signature_net_threshold = 50, halo_width = 2.0, halo_height = 2.0, fence_lx = block.dbuToMicrons(core.xMin()), fence_ly = block.dbuToMicrons(core.yMin()), fence_ux = block.dbuToMicrons(core.xMax()), fence_uy = block.dbuToMicrons(core.yMax()), area_weight = 0.1, outline_weight = 100.0, wirelength_weight = 100.0, guidance_weight = 10.0, fence_weight = 10.0, boundary_weight = 50.0, notch_weight = 10.0, macro_blockage_weight = 10.0, pin_access_th = 0.0, target_util = 0.25, target_dead_space = 0.05, min_ar = 0.33, snap_layer = 4, bus_planning_flag = False, report_directory = "" ) # Configure and run global placement gpl = design.getReplace() gpl.setTimingDrivenMode(False) gpl.setRoutabilityDrivenMode(True) gpl.setUniformTargetDensityMode(True) # Limit initial placement iterations and set density penalty gpl.setInitialPlaceMaxIter(10) gpl.setInitDensityPenalityFactor(0.05) gpl.doInitialPlace(threads = 4) gpl.doNesterovPlace(threads = 4) gpl.reset() # Run initial detailed placement site = design.getBlock().getRows()[0].getSite() # Allow 1um x-displacement and 3um y-displacement max_disp_x = int(design.micronToDBU(1)) max_disp_y = int(design.micronToDBU(3)) # Remove filler cells to be able to move the cells design.getOpendp().removeFillers() design.getOpendp().detailedPlacement(max_disp_x, max_disp_y, "", False) import pdn, odb # Configure power delivery network # Set up global power/ground connections for net in design.getBlock().getNets(): if net.getSigType() == "POWER" or net.getSigType() == "GROUND": net.setSpecial() # Mark power/ground nets as special nets # Find existing power and ground nets or create if needed VDD_net = design.getBlock().findNet("VDD") VSS_net = design.getBlock().findNet("VSS") switched_power = None # No switched power domain in this design secondary = list() # No secondary power nets # Create VDD/VSS nets if they don't exist if VDD_net == None: VDD_net = odb.dbNet_create(design.getBlock(), "VDD") VDD_net.setSpecial() VDD_net.setSigType("POWER") if VSS_net == None: VSS_net = odb.dbNet_create(design.getBlock(), "VSS") VSS_net.setSpecial() VSS_net.setSigType("GROUND") # Connect power pins to global nets # Map standard VDD pins to power net for all instances design.getBlock().addGlobalConnect(region = None, instPattern = ".*", pinPattern = "^VDD$", net = VDD_net, do_connect = True) # Map peripheral domain VDD pins to power net design.getBlock().addGlobalConnect(region = None, instPattern = ".*", pinPattern = "^VDDPE$", net = VDD_net, do_connect = True) # Map core domain VDD pins to power net design.getBlock().addGlobalConnect(region = None, instPattern = ".*", pinPattern = "^VDDCE$", net = VDD_net, do_connect = True) # Map standard VSS pins to ground net design.getBlock().addGlobalConnect(region = None, instPattern = ".*", pinPattern = "^VSS$", net = VSS_net, do_connect = True) # Map VSS pins with 'E' suffix to ground net design.getBlock().addGlobalConnect(region = None, instPattern = ".*", pinPattern = "^VSSE$", net = VSS_net, do_connect = True) # Apply the global connections design.getBlock().globalConnect() # Configure power domains pdngen = design.getPdnGen() # Set core power domain with primary power/ground nets pdngen.setCoreDomain(power = VDD_net, switched_power = switched_power, ground = VSS_net, secondary = secondary) # Set via cut pitch to 0 μm pdn_cut_pitch = [design.micronToDBU(0) for i in range(2)] # Get routing layers for power ring connections to pads ring_connect_to_pad_layers = list() for layer in design.getTech().getDB().getTech().getLayers(): if layer.getType() == "ROUTING": ring_connect_to_pad_layers.append(layer) # Create power grid for standard cells domains = [pdngen.findDomain("Core")] # Set halo around macros for power grid routing halo = [design.micronToDBU(0) for i in range(4)] for domain in domains: # Create the main core grid structure pdngen.makeCoreGrid(domain = domain, name = "top", starts_with = pdn.GROUND, # Start with ground net pin_layers = [], generate_obstructions = [], powercell = None, powercontrol = None, powercontrolnetwork = "STAR") # Get metal layers for power grid implementation m1 = design.getTech().getDB().getTech().findLayer("metal1") m4 = design.getTech().getDB().getTech().findLayer("metal4") m7 = design.getTech().getDB().getTech().findLayer("metal7") m8 = design.getTech().getDB().getTech().findLayer("metal8") grid = pdngen.findGrid("top") for g in grid: # Create horizontal power straps on metal1 for standard cell power rail connections pdngen.makeFollowpin(grid = g, layer = m1, width = design.micronToDBU(0.07), # 0.07μm straps for standard cell rails extend = pdn.CORE) # Create power straps on metal4 with 1.2μm width and 6μm pitch pdngen.makeStrap(grid = g, layer = m4, width = design.micronToDBU(1.2), spacing = design.micronToDBU(1.2), pitch = design.micronToDBU(6), offset = design.micronToDBU(0), number_of_straps = 0, # Auto-calculate number of straps snap = False, starts_with = pdn.GRID, extend = pdn.CORE, nets = []) # Create power straps on metal7 with 1.4μm width and 10.8μm pitch pdngen.makeStrap(grid = g, layer = m7, width = design.micronToDBU(1.4), spacing = design.micronToDBU(1.4), pitch = design.micronToDBU(10.8), offset = design.micronToDBU(0), number_of_straps = 0, snap = False, starts_with = pdn.GRID, extend = pdn.CORE, nets = []) # Create power straps on metal7 with 1.4μm width and 10.8μm pitch pdngen.makeStrap(grid = g, layer = m8, width = design.micronToDBU(1.4), spacing = design.micronToDBU(1.4), pitch = design.micronToDBU(10.8), offset = design.micronToDBU(0), number_of_straps = 0, snap = False, starts_with = pdn.GRID, extend = pdn.BOUNDARY, nets = []) # Create via connections between power grid layers # Connect metal1 to metal4 pdngen.makeConnect(grid = g, layer0 = m1, layer1 = m4, cut_pitch_x = pdn_cut_pitch[0], cut_pitch_y = pdn_cut_pitch[1], vias = [], techvias = [], max_rows = 0, max_columns = 0, ongrid = [], split_cuts = dict(), dont_use_vias = "") # Connect metal4 to metal7 pdngen.makeConnect(grid = g, layer0 = m4, layer1 = m7, cut_pitch_x = pdn_cut_pitch[0], cut_pitch_y = pdn_cut_pitch[1], vias = [], techvias = [], max_rows = 0, max_columns = 0, ongrid = [], split_cuts = dict(), dont_use_vias = "") # Connect metal7 to metal8 pdngen.makeConnect(grid = g, layer0 = m7, layer1 = m8, cut_pitch_x = pdn_cut_pitch[0], cut_pitch_y = pdn_cut_pitch[1], vias = [], techvias = [], max_rows = 0, max_columns = 0, ongrid = [], split_cuts = dict(), dont_use_vias = "") # Create power grid for macro blocks # Define additional metal layers for macro connections macros = [inst for inst in design.getBlock().getInsts() if inst.getMaster().isBlock()] m5 = design.getTech().getDB().getTech().findLayer("metal5") m6 = design.getTech().getDB().getTech().findLayer("metal6") # Set PG ring config for macros macro_ring_width = [design.micronToDBU(1.5), design.micronToDBU(1.5)] macro_ring_spacing = [design.micronToDBU(1.5), design.micronToDBU(1.5)] macro_ring_core_offset = [design.micronToDBU(0) for i in range(4)] macro_ring_pad_offset = [design.micronToDBU(0) for i in range(4)] for i in range(len(macros)): # Create separate power grid for each macro instance for domain in domains: pdngen.makeInstanceGrid(domain = domain, name = "CORE_macro_grid_" + str(i), starts_with = pdn.GROUND, inst = macros[i], halo = halo, pg_pins_to_boundary = True, # Connect power/ground pins to boundary default_grid = False, generate_obstructions = [], is_bump = False) grid = pdngen.findGrid("CORE_macro_grid_" + str(i)) for g in grid: # Create power ring around macro using metal5 and metal6 pdngen.makeRing(grid = g, layer0 = m5, width0 = macro_ring_width[0], spacing0 = macro_ring_spacing[0], layer1 = m6, width1 = macro_ring_width[0], spacing1 = macro_ring_spacing[0], starts_with = pdn.GRID, offset = macro_ring_core_offset, pad_offset = macro_ring_pad_offset, extend = False, pad_pin_layers = macro_ring_connect_to_pad_layers, nets = []) # Create power straps on metal5 for macro connections pdngen.makeStrap(grid = g, layer = m5, width = design.micronToDBU(1.2), spacing = design.micronToDBU(1.2), pitch = design.micronToDBU(6), offset = design.micronToDBU(0), number_of_straps = 0, snap = True, # Snap to grid starts_with = pdn.GRID, extend = pdn.RINGS, nets = []) # Create power straps on metal6 for macro connections pdngen.makeStrap(grid = g, layer = m6, width = design.micronToDBU(1.2), spacing = design.micronToDBU(1.2), pitch = design.micronToDBU(6), offset = design.micronToDBU(0), number_of_straps = 0, snap = True, starts_with = pdn.GRID, extend = pdn.RINGS, nets = []) # Create via connections between macro power grid layers # Connect metal4 (from core grid) to metal5 (macro grid) pdngen.makeConnect(grid = g, layer0 = m4, layer1 = m5, cut_pitch_x = pdn_cut_pitch[0], cut_pitch_y = pdn_cut_pitch[1], vias = [], techvias = [], max_rows = 0, max_columns = 0, ongrid = [], split_cuts = dict(), dont_use_vias = "") # Connect metal5 to metal6 (macro grid layers) pdngen.makeConnect(grid = g, layer0 = m5, layer1 = m6, cut_pitch_x = pdn_cut_pitch[0], cut_pitch_y = pdn_cut_pitch[1], vias = [], techvias = [], max_rows = 0, max_columns = 0, ongrid = [], split_cuts = dict(), dont_use_vias = "") # Connect metal6 (macro grid) to metal7 (core grid) pdngen.makeConnect(grid = g, layer0 = m6, layer1 = m7, cut_pitch_x = pdn_cut_pitch[0], cut_pitch_y = pdn_cut_pitch[1], vias = [], techvias = [], max_rows = 0, max_columns = 0, ongrid = [], split_cuts = dict(), dont_use_vias = "") # Generate the final power delivery network pdngen.checkSetup() # Verify configuration pdngen.buildGrids(False) # Build the power grid pdngen.writeToDb(True, ) # Write power grid to the design database pdngen.resetShapes() # Reset temporary shapes # Configure and run clock tree synthesis design.evalTclString("set_propagated_clock [get_clocks {core_clock}]") # Set RC values for clock and signal nets design.evalTclString("set_wire_rc -clock -resistance 0.03574 -capacitance 0.07516") design.evalTclString("set_wire_rc -signal -resistance 0.03574 -capacitance 0.07516") cts = design.getTritonCts() parms = cts.getParms() parms.setWireSegmentUnit(20) # Configure clock buffers cts.setBufferList("BUF_X2") cts.setRootBuffer("BUF_X2") cts.setSinkBuffer("BUF_X2") cts.runTritonCts() # Run final detailed placement site = design.getBlock().getRows()[0].getSite() max_disp_x = int(design.micronToDBU(1) / site.getWidth()) max_disp_y = int(design.micronToDBU(3) / site.getHeight()) design.getOpendp().detailedPlacement(max_disp_x, max_disp_y, "", False) import openroad as ord # Insert filler cells db = ord.get_db() filler_masters = list() # filler cells' naming convention filler_cells_prefix = "FILLCELL_" for lib in db.getLibs(): for master in lib.getMasters(): if master.getType() == "CORE_SPACER": filler_masters.append(master) if len(filler_masters) == 0: print("no filler cells in library!") else: design.getOpendp().fillerPlacement(filler_masters = filler_masters, prefix = filler_cells_prefix, verbose = False) # Configure and run global routing # Set routing layer ranges for signal and clock nets signal_low_layer = design.getTech().getDB().getTech().findLayer("metal1").getRoutingLevel() signal_high_layer = design.getTech().getDB().getTech().findLayer("metal7").getRoutingLevel() clk_low_layer = design.getTech().getDB().getTech().findLayer("metal1").getRoutingLevel() clk_high_layer = design.getTech().getDB().getTech().findLayer("metal7").getRoutingLevel() grt = design.getGlobalRouter() grt.setMinRoutingLayer(signal_low_layer) grt.setMaxRoutingLayer(signal_high_layer) grt.setMinLayerForClock(clk_low_layer) grt.setMaxLayerForClock(clk_high_layer) grt.setAdjustment(0.5) grt.setVerbose(True) grt.globalRoute(True) # Write final Verilog file design.evalTclString("write_verilog final.v") import drt # Configure and run detailed routing drter = design.getTritonRoute() params = drt.ParamStruct() params.outputMazeFile = "" params.outputDrcFile = "" params.outputCmapFile = "" params.outputGuideCoverageFile = "" params.dbProcessNode = "" params.enableViaGen = True params.drouteEndIter = 1 params.viaInPinBottomLayer = "" params.viaInPinTopLayer = "" params.orSeed = -1 params.orK = 0 params.bottomRoutingLayer = "metal1" params.topRoutingLayer = "metal7" params.verbose = 1 params.cleanPatches = True params.doPa = True params.singleStepDR = False params.minAccessPoints = 1 params.saveGuideUpdates = False drter.setParams(params) drter.main()
from openroad import Tech, Design, Timing from pathlib import Path # Initialize OpenROAD objects and read technology files tech = Tech() # Set paths to library and design files libDir = Path("../Design/nangate45/lib") lefDir = Path("../Design/nangate45/lef") designDir = Path("../Design/") # Read all liberty (.lib) and LEF files from the library directories libFiles = libDir.glob("*.lib") techLefFiles = lefDir.glob("*.tech.lef") lefFiles = lefDir.glob('*.lef') # Load liberty timing libraries for libFile in libFiles: tech.readLiberty(libFile.as_posix()) # Load technology and cell LEF files for techLefFile in techLefFiles: tech.readLef(techLefFile.as_posix()) for lefFile in lefFiles: tech.readLef(lefFile.as_posix()) # Create design and read Verilog netlist design = Design(tech) odbFile = designDir/str("2_floorplan.odb") design.readDb(odbFile.as_posix()) # Configure and run I/O pin placement params = design.getIOPlacer().getParameters() params.setRandSeed(42) params.setMinDistanceInTracks(False) params.setMinDistance(design.micronToDBU(0)) params.setCornerAvoidance(design.micronToDBU(0)) # Place I/O pins on metal8 (horizontal) and metal9 (vertical) layers design.getIOPlacer().addHorLayer(design.getTech().getDB().getTech().findLayer("metal8")) design.getIOPlacer().addVerLayer(design.getTech().getDB().getTech().findLayer("metal9")) IOPlacer_random_mode = True design.getIOPlacer().runAnnealing(IOPlacer_random_mode) # Place macro blocks if present macros = [inst for inst in design.getBlock().getInsts() if inst.getMaster().isBlock()] if len(macros) > 0: mpl = design.getMacroPlacer() block = design.getBlock() core = block.getCoreArea() mpl.place( num_threads = 64, max_num_macro = len(macros)//8, min_num_macro = 0, max_num_inst = 0, min_num_inst = 0, tolerance = 0.1, max_num_level = 2, coarsening_ratio = 10.0, large_net_threshold = 50, signature_net_threshold = 50, halo_width = 2.0, halo_height = 2.0, fence_lx = block.dbuToMicrons(core.xMin()), fence_ly = block.dbuToMicrons(core.yMin()), fence_ux = block.dbuToMicrons(core.xMax()), fence_uy = block.dbuToMicrons(core.yMax()), area_weight = 0.1, outline_weight = 100.0, wirelength_weight = 100.0, guidance_weight = 10.0, fence_weight = 10.0, boundary_weight = 50.0, notch_weight = 10.0, macro_blockage_weight = 10.0, pin_access_th = 0.0, target_util = 0.25, target_dead_space = 0.05, min_ar = 0.33, snap_layer = 4, bus_planning_flag = False, report_directory = "" ) # Configure and run global placement gpl = design.getReplace() gpl.setTimingDrivenMode(False) gpl.setRoutabilityDrivenMode(True) gpl.setUniformTargetDensityMode(True) # Limit initial placement iterations and set density penalty gpl.setInitialPlaceMaxIter(10) gpl.setInitDensityPenalityFactor(0.05) gpl.doInitialPlace(threads = 4) gpl.doNesterovPlace(threads = 4) gpl.reset() # Run initial detailed placement site = design.getBlock().getRows()[0].getSite() # Allow 1um x-displacement and 3um y-displacement max_disp_x = int(design.micronToDBU(1)) max_disp_y = int(design.micronToDBU(3)) # Remove filler cells to be able to move the cells design.getOpendp().removeFillers() design.getOpendp().detailedPlacement(max_disp_x, max_disp_y, "", False) import pdn, odb # Configure power delivery network # Set up global power/ground connections for net in design.getBlock().getNets(): if net.getSigType() == "POWER" or net.getSigType() == "GROUND": net.setSpecial() VDD_net = design.getBlock().findNet("VDD") VSS_net = design.getBlock().findNet("VSS") switched_power = None secondary = list() # Create VDD/VSS nets if they don't exist if VDD_net == None: VDD_net = odb.dbNet_create(design.getBlock(), "VDD") VDD_net.setSpecial() VDD_net.setSigType("POWER") if VSS_net == None: VSS_net = odb.dbNet_create(design.getBlock(), "VSS") VSS_net.setSpecial() VSS_net.setSigType("GROUND") # Connect power pins to global nets design.getBlock().addGlobalConnect(region = None, instPattern = ".*", pinPattern = "^VDD$", net = VDD_net, do_connect = True) design.getBlock().addGlobalConnect(region = None, instPattern = ".*", pinPattern = "^VDDPE$", net = VDD_net, do_connect = True) design.getBlock().addGlobalConnect(region = None, instPattern = ".*", pinPattern = "^VDDCE$", net = VDD_net, do_connect = True) design.getBlock().addGlobalConnect(region = None, instPattern = ".*", pinPattern = "^VSS$", net = VSS_net, do_connect = True) design.getBlock().addGlobalConnect(region = None, instPattern = ".*", pinPattern = "^VSSE$", net = VSS_net, do_connect = True) design.getBlock().globalConnect() # Configure power domains pdngen = design.getPdnGen() pdngen.setCoreDomain(power = VDD_net, switched_power = switched_power, ground = VSS_net, secondary = secondary) # Configure power ring dimensions core_ring_width = [design.micronToDBU(2), design.micronToDBU(2)] core_ring_spacing = [design.micronToDBU(2), design.micronToDBU(2)] core_ring_core_offset = [design.micronToDBU(0) for i in range(4)] core_ring_pad_offset = [design.micronToDBU(0) for i in range(4)] pdn_cut_pitch = [design.micronToDBU(0) for i in range(2)] # Get routing layers for power ring connections ring_connect_to_pad_layers = list() for layer in design.getTech().getDB().getTech().getLayers(): if layer.getType() == "ROUTING": ring_connect_to_pad_layers.append(layer) # Create power grid for standard cells domains = [pdngen.findDomain("Core")] halo = [design.micronToDBU(0) for i in range(4)] for domain in domains: pdngen.makeCoreGrid(domain = domain, name = "top", starts_with = pdn.GROUND, pin_layers = [], generate_obstructions = [], powercell = None, powercontrol = None, powercontrolnetwork = "STAR") # Get metal layers for power grid m1 = design.getTech().getDB().getTech().findLayer("metal1") m4 = design.getTech().getDB().getTech().findLayer("metal4") m7 = design.getTech().getDB().getTech().findLayer("metal7") m8 = design.getTech().getDB().getTech().findLayer("metal8") grid = pdngen.findGrid("top") for g in grid: # Create power rings around core area pdngen.makeRing(grid = g, layer0 = m7, width0 = core_ring_width[0], spacing0 = core_ring_spacing[0], layer1 = m8, width1 = core_ring_width[0], spacing1 = core_ring_spacing[0], starts_with = pdn.GRID, offset = core_ring_core_offset, pad_offset = core_ring_pad_offset, extend = False, pad_pin_layers = ring_connect_to_pad_layers, nets = [], allow_out_of_die = True) # Create horizontal power straps on metal1 for standard cell connections pdngen.makeFollowpin(grid = g, layer = m1, width = design.micronToDBU(0.07), extend = pdn.CORE) # Create vertical power straps on metal4 and metal7 pdngen.makeStrap(grid = g, layer = m4, width = design.micronToDBU(1.2), spacing = design.micronToDBU(1.2), pitch = design.micronToDBU(6), offset = design.micronToDBU(0), number_of_straps = 0, snap = False, starts_with = pdn.GRID, extend = pdn.CORE, nets = []) pdngen.makeStrap(grid = g, layer = m7, width = design.micronToDBU(1.4), spacing = design.micronToDBU(1.4), pitch = design.micronToDBU(10.8), offset = design.micronToDBU(0), number_of_straps = 0, snap = False, starts_with = pdn.GRID, extend = pdn.RINGS, nets = []) pdngen.makeStrap(grid = g, layer = m8, width = design.micronToDBU(1.4), spacing = design.micronToDBU(1.4), pitch = design.micronToDBU(10.8), offset = design.micronToDBU(0), number_of_straps = 0, snap = False, starts_with = pdn.GRID, extend = pdn.BOUNDARY, nets = []) # Create via connections between power grid layers pdngen.makeConnect(grid = g, layer0 = m1, layer1 = m4, cut_pitch_x = pdn_cut_pitch[0], cut_pitch_y = pdn_cut_pitch[1], vias = [], techvias = [], max_rows = 0, max_columns = 0, ongrid = [], split_cuts = dict(), dont_use_vias = "") pdngen.makeConnect(grid = g, layer0 = m4, layer1 = m7, cut_pitch_x = pdn_cut_pitch[0], cut_pitch_y = pdn_cut_pitch[1], vias = [], techvias = [], max_rows = 0, max_columns = 0, ongrid = [], split_cuts = dict(), dont_use_vias = "") pdngen.makeConnect(grid = g, layer0 = m7, layer1 = m8, cut_pitch_x = pdn_cut_pitch[0], cut_pitch_y = pdn_cut_pitch[1], vias = [], techvias = [], max_rows = 0, max_columns = 0, ongrid = [], split_cuts = dict(), dont_use_vias = "") # Create power grid for macro blocks macros = [inst for inst in design.getBlock().getInsts() if inst.getMaster().isBlock()] m5 = design.getTech().getDB().getTech().findLayer("metal5") m6 = design.getTech().getDB().getTech().findLayer("metal6") for i in range(len(macros)): # Create power grid for each macro for domain in domains: pdngen.makeInstanceGrid(domain = domain, name = "CORE_macro_grid_" + str(i), starts_with = pdn.GROUND, inst = macros[i], halo = halo, pg_pins_to_boundary = True, default_grid = False, generate_obstructions = [], is_bump = False) grid = pdngen.findGrid("CORE_macro_grid_" + str(i)) for g in grid: # Create power straps on metal5 and metal6 for macro connections pdngen.makeStrap(grid = g, layer = m5, width = design.micronToDBU(1.2), spacing = design.micronToDBU(1.2), pitch = design.micronToDBU(6), offset = design.micronToDBU(0), number_of_straps = 0, snap = True, starts_with = pdn.GRID, extend = pdn.CORE, nets = []) pdngen.makeStrap(grid = g, layer = m6, width = design.micronToDBU(1.2), spacing = design.micronToDBU(1.2), pitch = design.micronToDBU(6), offset = design.micronToDBU(0), number_of_straps = 0, snap = True, starts_with = pdn.GRID, extend = pdn.CORE, nets = []) # Create via connections between macro power grid layers pdngen.makeConnect(grid = g, layer0 = m4, layer1 = m5, cut_pitch_x = pdn_cut_pitch[0], cut_pitch_y = pdn_cut_pitch[1], vias = [], techvias = [], max_rows = 0, max_columns = 0, ongrid = [], split_cuts = dict(), dont_use_vias = "") pdngen.makeConnect(grid = g, layer0 = m5, layer1 = m6, cut_pitch_x = pdn_cut_pitch[0], cut_pitch_y = pdn_cut_pitch[1], vias = [], techvias = [], max_rows = 0, max_columns = 0, ongrid = [], split_cuts = dict(), dont_use_vias = "") pdngen.makeConnect(grid = g, layer0 = m6, layer1 = m7, cut_pitch_x = pdn_cut_pitch[0], cut_pitch_y = pdn_cut_pitch[1], vias = [], techvias = [], max_rows = 0, max_columns = 0, ongrid = [], split_cuts = dict(), dont_use_vias = "") # Verify and build power grid pdngen.checkSetup() pdngen.buildGrids(False) pdngen.writeToDb(True, ) pdngen.resetShapes() # Configure and run clock tree synthesis design.evalTclString("set_propagated_clock [get_clocks {core_clock}]") # Set RC values for clock and signal nets design.evalTclString("set_wire_rc -clock -resistance 0.03574 -capacitance 0.07516") design.evalTclString("set_wire_rc -signal -resistance 0.03574 -capacitance 0.07516") cts = design.getTritonCts() parms = cts.getParms() parms.setWireSegmentUnit(20) # Configure clock buffers cts.setBufferList("BUF_X2") cts.setRootBuffer("BUF_X2") cts.setSinkBuffer("BUF_X2") cts.runTritonCts() # Run final detailed placement site = design.getBlock().getRows()[0].getSite() max_disp_x = int(design.micronToDBU(1) / site.getWidth()) max_disp_y = int(design.micronToDBU(3) / site.getHeight()) design.getOpendp().detailedPlacement(max_disp_x, max_disp_y, "", False) import openroad as ord # Insert filler cells db = ord.get_db() filler_masters = list() # filler cells' naming convention filler_cells_prefix = "FILLCELL_" for lib in db.getLibs(): for master in lib.getMasters(): if master.getType() == "CORE_SPACER": filler_masters.append(master) if len(filler_masters) == 0: print("no filler cells in library!") else: design.getOpendp().fillerPlacement(filler_masters = filler_masters, prefix = filler_cells_prefix, verbose = False) # Configure and run global routing # Set routing layer ranges for signal and clock nets signal_low_layer = design.getTech().getDB().getTech().findLayer("metal1").getRoutingLevel() signal_high_layer = design.getTech().getDB().getTech().findLayer("metal7").getRoutingLevel() clk_low_layer = design.getTech().getDB().getTech().findLayer("metal1").getRoutingLevel() clk_high_layer = design.getTech().getDB().getTech().findLayer("metal7").getRoutingLevel() grt = design.getGlobalRouter() grt.setMinRoutingLayer(signal_low_layer) grt.setMaxRoutingLayer(signal_high_layer) grt.setMinLayerForClock(clk_low_layer) grt.setMaxLayerForClock(clk_high_layer) grt.setAdjustment(0.5) grt.setVerbose(True) grt.globalRoute(True) import drt # Configure and run detailed routing drter = design.getTritonRoute() params = drt.ParamStruct() params.outputMazeFile = "" params.outputDrcFile = "" params.outputCmapFile = "" params.outputGuideCoverageFile = "" params.dbProcessNode = "" params.enableViaGen = True params.drouteEndIter = 1 params.viaInPinBottomLayer = "" params.viaInPinTopLayer = "" params.orSeed = -1 params.orK = 0 params.bottomRoutingLayer = "metal1" params.topRoutingLayer = "metal7" params.verbose = 1 params.cleanPatches = True params.doPa = True params.singleStepDR = False params.minAccessPoints = 1 params.saveGuideUpdates = False drter.setParams(params) drter.main() import psm # Run static IR drop analysis psm_obj = design.getPDNSim() timing = Timing(design) source_types = [psm.GeneratedSourceType_FULL, psm.GeneratedSourceType_STRAPS, psm.GeneratedSourceType_BUMPS] # Analyze VDD power grid IR drop psm_obj.analyzePowerGrid(net = design.getBlock().findNet("VDD"), enable_em = False, corner = timing.getCorners()[0], use_prev_solution = False, em_file = "", error_file = "", voltage_source_file = "", voltage_file = "", source_type = source_types[2]) design.evalTclString("report_power")
from openroad import Tech, Design, Timing from pathlib import Path # Initialize OpenROAD objects and read technology files tech = Tech() # Set paths to library and design files libDir = Path("../Design/nangate45/lib") lefDir = Path("../Design/nangate45/lef") designDir = Path("../Design/") # Read all liberty (.lib) and LEF files from the library directories libFiles = libDir.glob("*.lib") techLefFiles = lefDir.glob("*.tech.lef") lefFiles = lefDir.glob('*.lef') # Load liberty timing libraries for libFile in libFiles: tech.readLiberty(libFile.as_posix()) # Load technology and cell LEF files for techLefFile in techLefFiles: tech.readLef(techLefFile.as_posix()) for lefFile in lefFiles: tech.readLef(lefFile.as_posix()) # Create design and read Verilog netlist design = Design(tech) odbFile = designDir/str("2_floorplan.odb") design.readDb(odbFile.as_posix()) # Configure and run I/O pin placement params = design.getIOPlacer().getParameters() params.setRandSeed(42) params.setMinDistanceInTracks(False) params.setMinDistance(design.micronToDBU(0)) params.setCornerAvoidance(design.micronToDBU(0)) # Place I/O pins on metal8 (horizontal) and metal9 (vertical) layers design.getIOPlacer().addHorLayer(design.getTech().getDB().getTech().findLayer("metal8")) design.getIOPlacer().addVerLayer(design.getTech().getDB().getTech().findLayer("metal9")) IOPlacer_random_mode = True design.getIOPlacer().runAnnealing(IOPlacer_random_mode) # Place macro blocks if present macros = [inst for inst in design.getBlock().getInsts() if inst.getMaster().isBlock()] if len(macros) > 0: mpl = design.getMacroPlacer() block = design.getBlock() core = block.getCoreArea() mpl.place( num_threads = 64, max_num_macro = len(macros)//8, min_num_macro = 0, max_num_inst = 0, min_num_inst = 0, tolerance = 0.1, max_num_level = 2, coarsening_ratio = 10.0, large_net_threshold = 50, signature_net_threshold = 50, halo_width = 2.0, halo_height = 2.0, fence_lx = block.dbuToMicrons(core.xMin()), fence_ly = block.dbuToMicrons(core.yMin()), fence_ux = block.dbuToMicrons(core.xMax()), fence_uy = block.dbuToMicrons(core.yMax()), area_weight = 0.1, outline_weight = 100.0, wirelength_weight = 100.0, guidance_weight = 10.0, fence_weight = 10.0, boundary_weight = 50.0, notch_weight = 10.0, macro_blockage_weight = 10.0, pin_access_th = 0.0, target_util = 0.25, target_dead_space = 0.05, min_ar = 0.33, snap_layer = 4, bus_planning_flag = False, report_directory = "" ) # Configure and run global placement gpl = design.getReplace() gpl.setTimingDrivenMode(False) gpl.setRoutabilityDrivenMode(True) gpl.setUniformTargetDensityMode(True) # Limit initial placement iterations and set density penalty gpl.setInitialPlaceMaxIter(10) gpl.setInitDensityPenalityFactor(0.05) gpl.doInitialPlace(threads = 4) gpl.doNesterovPlace(threads = 4) gpl.reset() # Run initial detailed placement site = design.getBlock().getRows()[0].getSite() # Allow 1um x-displacement and 3um y-displacement max_disp_x = int(design.micronToDBU(1)) max_disp_y = int(design.micronToDBU(3)) # Remove filler cells to be able to move the cells design.getOpendp().removeFillers() design.getOpendp().detailedPlacement(max_disp_x, max_disp_y, "", False) import pdn, odb # Configure power delivery network # Set up global power/ground connections for net in design.getBlock().getNets(): if net.getSigType() == "POWER" or net.getSigType() == "GROUND": net.setSpecial() # Mark power/ground nets as special nets # Find existing power and ground nets or create if needed VDD_net = design.getBlock().findNet("VDD") VSS_net = design.getBlock().findNet("VSS") switched_power = None # No switched power domain in this design secondary = list() # No secondary power nets # Create VDD/VSS nets if they don't exist if VDD_net == None: VDD_net = odb.dbNet_create(design.getBlock(), "VDD") VDD_net.setSpecial() VDD_net.setSigType("POWER") if VSS_net == None: VSS_net = odb.dbNet_create(design.getBlock(), "VSS") VSS_net.setSpecial() VSS_net.setSigType("GROUND") # Connect power pins to global nets # Map standard VDD pins to power net for all instances design.getBlock().addGlobalConnect(region = None, instPattern = ".*", pinPattern = "^VDD$", net = VDD_net, do_connect = True) # Map peripheral domain VDD pins to power net design.getBlock().addGlobalConnect(region = None, instPattern = ".*", pinPattern = "^VDDPE$", net = VDD_net, do_connect = True) # Map core domain VDD pins to power net design.getBlock().addGlobalConnect(region = None, instPattern = ".*", pinPattern = "^VDDCE$", net = VDD_net, do_connect = True) # Map standard VSS pins to ground net design.getBlock().addGlobalConnect(region = None, instPattern = ".*", pinPattern = "^VSS$", net = VSS_net, do_connect = True) # Map VSS pins with 'E' suffix to ground net design.getBlock().addGlobalConnect(region = None, instPattern = ".*", pinPattern = "^VSSE$", net = VSS_net, do_connect = True) # Apply the global connections design.getBlock().globalConnect() # Configure power domains pdngen = design.getPdnGen() # Set core power domain with primary power/ground nets pdngen.setCoreDomain(power = VDD_net, switched_power = switched_power, ground = VSS_net, secondary = secondary) # Set via cut pitch to 0 μm pdn_cut_pitch = [design.micronToDBU(0) for i in range(2)] # Get routing layers for power ring connections to pads ring_connect_to_pad_layers = list() for layer in design.getTech().getDB().getTech().getLayers(): if layer.getType() == "ROUTING": ring_connect_to_pad_layers.append(layer) # Create power grid for standard cells domains = [pdngen.findDomain("Core")] # Set halo around macros for power grid routing halo = [design.micronToDBU(0) for i in range(4)] for domain in domains: # Create the main core grid structure pdngen.makeCoreGrid(domain = domain, name = "top", starts_with = pdn.GROUND, # Start with ground net pin_layers = [], generate_obstructions = [], powercell = None, powercontrol = None, powercontrolnetwork = "STAR") # Get metal layers for power grid implementation m1 = design.getTech().getDB().getTech().findLayer("metal1") m4 = design.getTech().getDB().getTech().findLayer("metal4") m7 = design.getTech().getDB().getTech().findLayer("metal7") m8 = design.getTech().getDB().getTech().findLayer("metal8") grid = pdngen.findGrid("top") for g in grid: # Create horizontal power straps on metal1 for standard cell power rail connections pdngen.makeFollowpin(grid = g, layer = m1, width = design.micronToDBU(0.07), # 0.07μm straps for standard cell rails extend = pdn.CORE) # Create power straps on metal4 with 1.2μm width and 6μm pitch pdngen.makeStrap(grid = g, layer = m4, width = design.micronToDBU(1.2), spacing = design.micronToDBU(1.2), pitch = design.micronToDBU(6), offset = design.micronToDBU(0), number_of_straps = 0, # Auto-calculate number of straps snap = False, starts_with = pdn.GRID, extend = pdn.CORE, nets = []) # Create power straps on metal7 with 1.4μm width and 10.8μm pitch pdngen.makeStrap(grid = g, layer = m7, width = design.micronToDBU(1.4), spacing = design.micronToDBU(1.4), pitch = design.micronToDBU(10.8), offset = design.micronToDBU(0), number_of_straps = 0, snap = False, starts_with = pdn.GRID, extend = pdn.CORE, nets = []) # Create power straps on metal7 with 1.4μm width and 10.8μm pitch pdngen.makeStrap(grid = g, layer = m8, width = design.micronToDBU(1.4), spacing = design.micronToDBU(1.4), pitch = design.micronToDBU(10.8), offset = design.micronToDBU(0), number_of_straps = 0, snap = False, starts_with = pdn.GRID, extend = pdn.BOUNDARY, nets = []) # Create via connections between power grid layers # Connect metal1 to metal4 pdngen.makeConnect(grid = g, layer0 = m1, layer1 = m4, cut_pitch_x = pdn_cut_pitch[0], cut_pitch_y = pdn_cut_pitch[1], vias = [], techvias = [], max_rows = 0, max_columns = 0, ongrid = [], split_cuts = dict(), dont_use_vias = "") # Connect metal4 to metal7 pdngen.makeConnect(grid = g, layer0 = m4, layer1 = m7, cut_pitch_x = pdn_cut_pitch[0], cut_pitch_y = pdn_cut_pitch[1], vias = [], techvias = [], max_rows = 0, max_columns = 0, ongrid = [], split_cuts = dict(), dont_use_vias = "") # Connect metal7 to metal8 pdngen.makeConnect(grid = g, layer0 = m7, layer1 = m8, cut_pitch_x = pdn_cut_pitch[0], cut_pitch_y = pdn_cut_pitch[1], vias = [], techvias = [], max_rows = 0, max_columns = 0, ongrid = [], split_cuts = dict(), dont_use_vias = "") # Create power grid for macro blocks # Define additional metal layers for macro connections macros = [inst for inst in design.getBlock().getInsts() if inst.getMaster().isBlock()] m5 = design.getTech().getDB().getTech().findLayer("metal5") m6 = design.getTech().getDB().getTech().findLayer("metal6") for i in range(len(macros)): # Create separate power grid for each macro instance for domain in domains: pdngen.makeInstanceGrid(domain = domain, name = "CORE_macro_grid_" + str(i), starts_with = pdn.GROUND, inst = macros[i], halo = halo, pg_pins_to_boundary = True, # Connect power/ground pins to boundary default_grid = False, generate_obstructions = [], is_bump = False) grid = pdngen.findGrid("CORE_macro_grid_" + str(i)) for g in grid: # Create power straps on metal5 for macro connections pdngen.makeStrap(grid = g, layer = m5, width = design.micronToDBU(1.2), spacing = design.micronToDBU(1.2), pitch = design.micronToDBU(6), offset = design.micronToDBU(0), number_of_straps = 0, snap = True, # Snap to grid starts_with = pdn.GRID, extend = pdn.CORE, nets = []) # Create power straps on metal6 for macro connections pdngen.makeStrap(grid = g, layer = m6, width = design.micronToDBU(1.2), spacing = design.micronToDBU(1.2), pitch = design.micronToDBU(6), offset = design.micronToDBU(0), number_of_straps = 0, snap = True, starts_with = pdn.GRID, extend = pdn.CORE, nets = []) # Create via connections between macro power grid layers # Connect metal4 (from core grid) to metal5 (macro grid) pdngen.makeConnect(grid = g, layer0 = m4, layer1 = m5, cut_pitch_x = pdn_cut_pitch[0], cut_pitch_y = pdn_cut_pitch[1], vias = [], techvias = [], max_rows = 0, max_columns = 0, ongrid = [], split_cuts = dict(), dont_use_vias = "") # Connect metal5 to metal6 (macro grid layers) pdngen.makeConnect(grid = g, layer0 = m5, layer1 = m6, cut_pitch_x = pdn_cut_pitch[0], cut_pitch_y = pdn_cut_pitch[1], vias = [], techvias = [], max_rows = 0, max_columns = 0, ongrid = [], split_cuts = dict(), dont_use_vias = "") # Connect metal6 (macro grid) to metal7 (core grid) pdngen.makeConnect(grid = g, layer0 = m6, layer1 = m7, cut_pitch_x = pdn_cut_pitch[0], cut_pitch_y = pdn_cut_pitch[1], vias = [], techvias = [], max_rows = 0, max_columns = 0, ongrid = [], split_cuts = dict(), dont_use_vias = "") # Generate the final power delivery network pdngen.checkSetup() # Verify configuration pdngen.buildGrids(False) # Build the power grid pdngen.writeToDb(True, ) # Write power grid to the design database pdngen.resetShapes() # Reset temporary shapes # Configure and run clock tree synthesis design.evalTclString("set_propagated_clock [get_clocks {core_clock}]") # Set RC values for clock and signal nets design.evalTclString("set_wire_rc -clock -resistance 0.03574 -capacitance 0.07516") design.evalTclString("set_wire_rc -signal -resistance 0.03574 -capacitance 0.07516") cts = design.getTritonCts() parms = cts.getParms() parms.setWireSegmentUnit(20) # Configure clock buffers cts.setBufferList("BUF_X2") cts.setRootBuffer("BUF_X2") cts.setSinkBuffer("BUF_X2") cts.runTritonCts() # Run final detailed placement site = design.getBlock().getRows()[0].getSite() max_disp_x = int(design.micronToDBU(1) / site.getWidth()) max_disp_y = int(design.micronToDBU(3) / site.getHeight()) design.getOpendp().detailedPlacement(max_disp_x, max_disp_y, "", False) import openroad as ord # Insert filler cells db = ord.get_db() filler_masters = list() # filler cells' naming convention filler_cells_prefix = "FILLCELL_" for lib in db.getLibs(): for master in lib.getMasters(): if master.getType() == "CORE_SPACER": filler_masters.append(master) if len(filler_masters) == 0: print("no filler cells in library!") else: design.getOpendp().fillerPlacement(filler_masters = filler_masters, prefix = filler_cells_prefix, verbose = False) # Configure and run global routing # Set routing layer ranges for signal and clock nets signal_low_layer = design.getTech().getDB().getTech().findLayer("metal1").getRoutingLevel() signal_high_layer = design.getTech().getDB().getTech().findLayer("metal7").getRoutingLevel() clk_low_layer = design.getTech().getDB().getTech().findLayer("metal1").getRoutingLevel() clk_high_layer = design.getTech().getDB().getTech().findLayer("metal7").getRoutingLevel() grt = design.getGlobalRouter() grt.setMinRoutingLayer(signal_low_layer) grt.setMaxRoutingLayer(signal_high_layer) grt.setMinLayerForClock(clk_low_layer) grt.setMaxLayerForClock(clk_high_layer) grt.setAdjustment(0.5) grt.setVerbose(True) grt.globalRoute(True) # Write final Verilog file design.evalTclString("write_verilog final.v") import drt # Configure and run detailed routing drter = design.getTritonRoute() params = drt.ParamStruct() params.outputMazeFile = "" params.outputDrcFile = "" params.outputCmapFile = "" params.outputGuideCoverageFile = "" params.dbProcessNode = "" params.enableViaGen = True params.drouteEndIter = 1 params.viaInPinBottomLayer = "" params.viaInPinTopLayer = "" params.orSeed = -1 params.orK = 0 params.bottomRoutingLayer = "metal1" params.topRoutingLayer = "metal7" params.verbose = 1 params.cleanPatches = True params.doPa = True params.singleStepDR = False params.minAccessPoints = 1 params.saveGuideUpdates = False drter.setParams(params) drter.main()
from openroad import Tech, Design, Timing from pathlib import Path # Initialize OpenROAD objects and read technology files tech = Tech() # Set paths to library and design files libDir = Path("../Design/nangate45/lib") lefDir = Path("../Design/nangate45/lef") designDir = Path("../Design/") # Read all liberty (.lib) and LEF files from the library directories libFiles = libDir.glob("*.lib") techLefFiles = lefDir.glob("*.tech.lef") lefFiles = lefDir.glob('*.lef') # Load liberty timing libraries for libFile in libFiles: tech.readLiberty(libFile.as_posix()) # Load technology and cell LEF files for techLefFile in techLefFiles: tech.readLef(techLefFile.as_posix()) for lefFile in lefFiles: tech.readLef(lefFile.as_posix()) # Create design and read Verilog netlist design = Design(tech) odbFile = designDir/str("2_floorplan.odb") design.readDb(odbFile.as_posix()) # Configure and run I/O pin placement params = design.getIOPlacer().getParameters() params.setRandSeed(42) params.setMinDistanceInTracks(False) params.setMinDistance(design.micronToDBU(0)) params.setCornerAvoidance(design.micronToDBU(0)) # Place I/O pins on metal8 (horizontal) and metal9 (vertical) layers design.getIOPlacer().addHorLayer(design.getTech().getDB().getTech().findLayer("metal8")) design.getIOPlacer().addVerLayer(design.getTech().getDB().getTech().findLayer("metal9")) IOPlacer_random_mode = True design.getIOPlacer().runAnnealing(IOPlacer_random_mode) # Place macro blocks if present macros = [inst for inst in design.getBlock().getInsts() if inst.getMaster().isBlock()] if len(macros) > 0: mpl = design.getMacroPlacer() block = design.getBlock() core = block.getCoreArea() mpl.place( num_threads = 64, max_num_macro = len(macros)//8, min_num_macro = 0, max_num_inst = 0, min_num_inst = 0, tolerance = 0.1, max_num_level = 2, coarsening_ratio = 10.0, large_net_threshold = 50, signature_net_threshold = 50, halo_width = 2.0, halo_height = 2.0, fence_lx = block.dbuToMicrons(core.xMin()), fence_ly = block.dbuToMicrons(core.yMin()), fence_ux = block.dbuToMicrons(core.xMax()), fence_uy = block.dbuToMicrons(core.yMax()), area_weight = 0.1, outline_weight = 100.0, wirelength_weight = 100.0, guidance_weight = 10.0, fence_weight = 10.0, boundary_weight = 50.0, notch_weight = 10.0, macro_blockage_weight = 10.0, pin_access_th = 0.0, target_util = 0.25, target_dead_space = 0.05, min_ar = 0.33, snap_layer = 4, bus_planning_flag = False, report_directory = "" ) # Configure and run global placement gpl = design.getReplace() gpl.setTimingDrivenMode(False) gpl.setRoutabilityDrivenMode(True) gpl.setUniformTargetDensityMode(True) # Limit initial placement iterations and set density penalty gpl.setInitialPlaceMaxIter(10) gpl.setInitDensityPenalityFactor(0.05) gpl.doInitialPlace(threads = 4) gpl.doNesterovPlace(threads = 4) gpl.reset() # Run initial detailed placement site = design.getBlock().getRows()[0].getSite() # Allow 1um x-displacement and 3um y-displacement max_disp_x = int(design.micronToDBU(1)) max_disp_y = int(design.micronToDBU(3)) # Remove filler cells to be able to move the cells design.getOpendp().removeFillers() design.getOpendp().detailedPlacement(max_disp_x, max_disp_y, "", False) import pdn, odb # Configure power delivery network # Set up global power/ground connections for net in design.getBlock().getNets(): if net.getSigType() == "POWER" or net.getSigType() == "GROUND": net.setSpecial() # Mark power/ground nets as special nets # Find existing power and ground nets or create if needed VDD_net = design.getBlock().findNet("VDD") VSS_net = design.getBlock().findNet("VSS") switched_power = None # No switched power domain in this design secondary = list() # No secondary power nets # Create VDD/VSS nets if they don't exist if VDD_net == None: VDD_net = odb.dbNet_create(design.getBlock(), "VDD") VDD_net.setSpecial() VDD_net.setSigType("POWER") if VSS_net == None: VSS_net = odb.dbNet_create(design.getBlock(), "VSS") VSS_net.setSpecial() VSS_net.setSigType("GROUND") # Connect power pins to global nets # Map standard VDD pins to power net for all instances design.getBlock().addGlobalConnect(region = None, instPattern = ".*", pinPattern = "^VDD$", net = VDD_net, do_connect = True) # Map peripheral domain VDD pins to power net design.getBlock().addGlobalConnect(region = None, instPattern = ".*", pinPattern = "^VDDPE$", net = VDD_net, do_connect = True) # Map core domain VDD pins to power net design.getBlock().addGlobalConnect(region = None, instPattern = ".*", pinPattern = "^VDDCE$", net = VDD_net, do_connect = True) # Map standard VSS pins to ground net design.getBlock().addGlobalConnect(region = None, instPattern = ".*", pinPattern = "^VSS$", net = VSS_net, do_connect = True) # Map VSS pins with 'E' suffix to ground net design.getBlock().addGlobalConnect(region = None, instPattern = ".*", pinPattern = "^VSSE$", net = VSS_net, do_connect = True) # Apply the global connections design.getBlock().globalConnect() # Configure power domains pdngen = design.getPdnGen() # Set core power domain with primary power/ground nets pdngen.setCoreDomain(power = VDD_net, switched_power = switched_power, ground = VSS_net, secondary = secondary) # Set via cut pitch to 0 μm pdn_cut_pitch = [design.micronToDBU(0) for i in range(2)] # Get routing layers for power ring connections to pads ring_connect_to_pad_layers = list() for layer in design.getTech().getDB().getTech().getLayers(): if layer.getType() == "ROUTING": ring_connect_to_pad_layers.append(layer) # Create power grid for standard cells domains = [pdngen.findDomain("Core")] # Set halo around macros for power grid routing halo = [design.micronToDBU(0) for i in range(4)] for domain in domains: # Create the main core grid structure pdngen.makeCoreGrid(domain = domain, name = "top", starts_with = pdn.GROUND, # Start with ground net pin_layers = [], generate_obstructions = [], powercell = None, powercontrol = None, powercontrolnetwork = "STAR") # Get metal layers for power grid implementation m1 = design.getTech().getDB().getTech().findLayer("metal1") m4 = design.getTech().getDB().getTech().findLayer("metal4") m7 = design.getTech().getDB().getTech().findLayer("metal7") m8 = design.getTech().getDB().getTech().findLayer("metal8") grid = pdngen.findGrid("top") for g in grid: # Create horizontal power straps on metal1 for standard cell power rail connections pdngen.makeFollowpin(grid = g, layer = m1, width = design.micronToDBU(0.07), # 0.07μm straps for standard cell rails extend = pdn.CORE) # Create power straps on metal4 with 1.2μm width and 6μm pitch pdngen.makeStrap(grid = g, layer = m4, width = design.micronToDBU(1.2), spacing = design.micronToDBU(1.2), pitch = design.micronToDBU(6), offset = design.micronToDBU(0), number_of_straps = 0, # Auto-calculate number of straps snap = False, starts_with = pdn.GRID, extend = pdn.CORE, nets = []) # Create power straps on metal7 with 1.4μm width and 10.8μm pitch pdngen.makeStrap(grid = g, layer = m7, width = design.micronToDBU(1.4), spacing = design.micronToDBU(1.4), pitch = design.micronToDBU(10.8), offset = design.micronToDBU(0), number_of_straps = 0, snap = False, starts_with = pdn.GRID, extend = pdn.CORE, nets = []) # Create power straps on metal7 with 1.4μm width and 10.8μm pitch pdngen.makeStrap(grid = g, layer = m8, width = design.micronToDBU(1.4), spacing = design.micronToDBU(1.4), pitch = design.micronToDBU(10.8), offset = design.micronToDBU(0), number_of_straps = 0, snap = False, starts_with = pdn.GRID, extend = pdn.BOUNDARY, nets = []) # Create via connections between power grid layers # Connect metal1 to metal4 pdngen.makeConnect(grid = g, layer0 = m1, layer1 = m4, cut_pitch_x = pdn_cut_pitch[0], cut_pitch_y = pdn_cut_pitch[1], vias = [], techvias = [], max_rows = 0, max_columns = 0, ongrid = [], split_cuts = dict(), dont_use_vias = "") # Connect metal4 to metal7 pdngen.makeConnect(grid = g, layer0 = m4, layer1 = m7, cut_pitch_x = pdn_cut_pitch[0], cut_pitch_y = pdn_cut_pitch[1], vias = [], techvias = [], max_rows = 0, max_columns = 0, ongrid = [], split_cuts = dict(), dont_use_vias = "") # Connect metal7 to metal8 pdngen.makeConnect(grid = g, layer0 = m7, layer1 = m8, cut_pitch_x = pdn_cut_pitch[0], cut_pitch_y = pdn_cut_pitch[1], vias = [], techvias = [], max_rows = 0, max_columns = 0, ongrid = [], split_cuts = dict(), dont_use_vias = "") # Create power grid for macro blocks # Define additional metal layers for macro connections macros = [inst for inst in design.getBlock().getInsts() if inst.getMaster().isBlock()] m5 = design.getTech().getDB().getTech().findLayer("metal5") m6 = design.getTech().getDB().getTech().findLayer("metal6") # Set PG ring config for macros macro_ring_width = [design.micronToDBU(1.5), design.micronToDBU(1.5)] macro_ring_spacing = [design.micronToDBU(1.5), design.micronToDBU(1.5)] macro_ring_core_offset = [design.micronToDBU(0) for i in range(4)] macro_ring_pad_offset = [design.micronToDBU(0) for i in range(4)] for i in range(len(macros)): # Create separate power grid for each macro instance for domain in domains: pdngen.makeInstanceGrid(domain = domain, name = "CORE_macro_grid_" + str(i), starts_with = pdn.GROUND, inst = macros[i], halo = halo, pg_pins_to_boundary = True, # Connect power/ground pins to boundary default_grid = False, generate_obstructions = [], is_bump = False) grid = pdngen.findGrid("CORE_macro_grid_" + str(i)) for g in grid: # Create power ring around macro using metal5 and metal6 pdngen.makeRing(grid = g, layer0 = m5, width0 = macro_ring_width[0], spacing0 = macro_ring_spacing[0], layer1 = m6, width1 = macro_ring_width[0], spacing1 = macro_ring_spacing[0], starts_with = pdn.GRID, offset = macro_ring_core_offset, pad_offset = macro_ring_pad_offset, extend = False, pad_pin_layers = macro_ring_connect_to_pad_layers, nets = []) # Create power straps on metal5 for macro connections pdngen.makeStrap(grid = g, layer = m5, width = design.micronToDBU(1.2), spacing = design.micronToDBU(1.2), pitch = design.micronToDBU(6), offset = design.micronToDBU(0), number_of_straps = 0, snap = True, # Snap to grid starts_with = pdn.GRID, extend = pdn.RINGS, nets = []) # Create power straps on metal6 for macro connections pdngen.makeStrap(grid = g, layer = m6, width = design.micronToDBU(1.2), spacing = design.micronToDBU(1.2), pitch = design.micronToDBU(6), offset = design.micronToDBU(0), number_of_straps = 0, snap = True, starts_with = pdn.GRID, extend = pdn.RINGS, nets = []) # Create via connections between macro power grid layers # Connect metal4 (from core grid) to metal5 (macro grid) pdngen.makeConnect(grid = g, layer0 = m4, layer1 = m5, cut_pitch_x = pdn_cut_pitch[0], cut_pitch_y = pdn_cut_pitch[1], vias = [], techvias = [], max_rows = 0, max_columns = 0, ongrid = [], split_cuts = dict(), dont_use_vias = "") # Connect metal5 to metal6 (macro grid layers) pdngen.makeConnect(grid = g, layer0 = m5, layer1 = m6, cut_pitch_x = pdn_cut_pitch[0], cut_pitch_y = pdn_cut_pitch[1], vias = [], techvias = [], max_rows = 0, max_columns = 0, ongrid = [], split_cuts = dict(), dont_use_vias = "") # Connect metal6 (macro grid) to metal7 (core grid) pdngen.makeConnect(grid = g, layer0 = m6, layer1 = m7, cut_pitch_x = pdn_cut_pitch[0], cut_pitch_y = pdn_cut_pitch[1], vias = [], techvias = [], max_rows = 0, max_columns = 0, ongrid = [], split_cuts = dict(), dont_use_vias = "") # Generate the final power delivery network pdngen.checkSetup() # Verify configuration pdngen.buildGrids(False) # Build the power grid pdngen.writeToDb(True, ) # Write power grid to the design database pdngen.resetShapes() # Reset temporary shapes # Configure and run clock tree synthesis design.evalTclString("set_propagated_clock [get_clocks {core_clock}]") # Set RC values for clock and signal nets design.evalTclString("set_wire_rc -clock -resistance 0.03574 -capacitance 0.07516") design.evalTclString("set_wire_rc -signal -resistance 0.03574 -capacitance 0.07516") cts = design.getTritonCts() parms = cts.getParms() parms.setWireSegmentUnit(20) # Configure clock buffers cts.setBufferList("BUF_X2") cts.setRootBuffer("BUF_X2") cts.setSinkBuffer("BUF_X2") cts.runTritonCts() # Run final detailed placement site = design.getBlock().getRows()[0].getSite() max_disp_x = int(design.micronToDBU(1) / site.getWidth()) max_disp_y = int(design.micronToDBU(3) / site.getHeight()) design.getOpendp().detailedPlacement(max_disp_x, max_disp_y, "", False) import openroad as ord # Insert filler cells db = ord.get_db() filler_masters = list() # filler cells' naming convention filler_cells_prefix = "FILLCELL_" for lib in db.getLibs(): for master in lib.getMasters(): if master.getType() == "CORE_SPACER": filler_masters.append(master) if len(filler_masters) == 0: print("no filler cells in library!") else: design.getOpendp().fillerPlacement(filler_masters = filler_masters, prefix = filler_cells_prefix, verbose = False) # Configure and run global routing # Set routing layer ranges for signal and clock nets signal_low_layer = design.getTech().getDB().getTech().findLayer("metal1").getRoutingLevel() signal_high_layer = design.getTech().getDB().getTech().findLayer("metal7").getRoutingLevel() clk_low_layer = design.getTech().getDB().getTech().findLayer("metal1").getRoutingLevel() clk_high_layer = design.getTech().getDB().getTech().findLayer("metal7").getRoutingLevel() grt = design.getGlobalRouter() grt.setMinRoutingLayer(signal_low_layer) grt.setMaxRoutingLayer(signal_high_layer) grt.setMinLayerForClock(clk_low_layer) grt.setMaxLayerForClock(clk_high_layer) grt.setAdjustment(0.5) grt.setVerbose(True) grt.globalRoute(True) import drt # Configure and run detailed routing drter = design.getTritonRoute() params = drt.ParamStruct() params.outputMazeFile = "" params.outputDrcFile = "" params.outputCmapFile = "" params.outputGuideCoverageFile = "" params.dbProcessNode = "" params.enableViaGen = True params.drouteEndIter = 1 params.viaInPinBottomLayer = "" params.viaInPinTopLayer = "" params.orSeed = -1 params.orK = 0 params.bottomRoutingLayer = "metal1" params.topRoutingLayer = "metal7" params.verbose = 1 params.cleanPatches = True params.doPa = True params.singleStepDR = False params.minAccessPoints = 1 params.saveGuideUpdates = False drter.setParams(params) drter.main()
from openroad import Tech, Design, Timing from pathlib import Path # Initialize OpenROAD objects and read technology files tech = Tech() # Set paths to library and design files libDir = Path("../Design/nangate45/lib") lefDir = Path("../Design/nangate45/lef") designDir = Path("../Design/") # Read all liberty (.lib) and LEF files from the library directories libFiles = libDir.glob("*.lib") techLefFiles = lefDir.glob("*.tech.lef") lefFiles = lefDir.glob('*.lef') # Load liberty timing libraries for libFile in libFiles: tech.readLiberty(libFile.as_posix()) # Load technology and cell LEF files for techLefFile in techLefFiles: tech.readLef(techLefFile.as_posix()) for lefFile in lefFiles: tech.readLef(lefFile.as_posix()) # Create design and read Verilog netlist design = Design(tech) odbFile = designDir/str("2_floorplan.odb") design.readDb(odbFile.as_posix()) # Configure and run I/O pin placement params = design.getIOPlacer().getParameters() params.setRandSeed(42) params.setMinDistanceInTracks(False) params.setMinDistance(design.micronToDBU(0)) params.setCornerAvoidance(design.micronToDBU(0)) # Place I/O pins on metal8 (horizontal) and metal9 (vertical) layers design.getIOPlacer().addHorLayer(design.getTech().getDB().getTech().findLayer("metal8")) design.getIOPlacer().addVerLayer(design.getTech().getDB().getTech().findLayer("metal9")) IOPlacer_random_mode = True design.getIOPlacer().runAnnealing(IOPlacer_random_mode) # Place macro blocks if present macros = [inst for inst in design.getBlock().getInsts() if inst.getMaster().isBlock()] if len(macros) > 0: mpl = design.getMacroPlacer() block = design.getBlock() core = block.getCoreArea() mpl.place( num_threads = 64, max_num_macro = len(macros)//8, min_num_macro = 0, max_num_inst = 0, min_num_inst = 0, tolerance = 0.1, max_num_level = 2, coarsening_ratio = 10.0, large_net_threshold = 50, signature_net_threshold = 50, halo_width = 2.0, halo_height = 2.0, fence_lx = block.dbuToMicrons(core.xMin()), fence_ly = block.dbuToMicrons(core.yMin()), fence_ux = block.dbuToMicrons(core.xMax()), fence_uy = block.dbuToMicrons(core.yMax()), area_weight = 0.1, outline_weight = 100.0, wirelength_weight = 100.0, guidance_weight = 10.0, fence_weight = 10.0, boundary_weight = 50.0, notch_weight = 10.0, macro_blockage_weight = 10.0, pin_access_th = 0.0, target_util = 0.25, target_dead_space = 0.05, min_ar = 0.33, snap_layer = 4, bus_planning_flag = False, report_directory = "" ) # Configure and run global placement gpl = design.getReplace() gpl.setTimingDrivenMode(False) gpl.setRoutabilityDrivenMode(True) gpl.setUniformTargetDensityMode(True) # Limit initial placement iterations and set density penalty gpl.setInitialPlaceMaxIter(10) gpl.setInitDensityPenalityFactor(0.05) gpl.doInitialPlace(threads = 4) gpl.doNesterovPlace(threads = 4) gpl.reset() # Run initial detailed placement site = design.getBlock().getRows()[0].getSite() # Allow 1um x-displacement and 3um y-displacement max_disp_x = int(design.micronToDBU(1)) max_disp_y = int(design.micronToDBU(3)) # Remove filler cells to be able to move the cells design.getOpendp().removeFillers() design.getOpendp().detailedPlacement(max_disp_x, max_disp_y, "", False) import pdn, odb # Configure power delivery network # Set up global power/ground connections for net in design.getBlock().getNets(): if net.getSigType() == "POWER" or net.getSigType() == "GROUND": net.setSpecial() # Mark power/ground nets as special nets # Find existing power and ground nets or create if needed VDD_net = design.getBlock().findNet("VDD") VSS_net = design.getBlock().findNet("VSS") switched_power = None # No switched power domain in this design secondary = list() # No secondary power nets # Create VDD/VSS nets if they don't exist if VDD_net == None: VDD_net = odb.dbNet_create(design.getBlock(), "VDD") VDD_net.setSpecial() VDD_net.setSigType("POWER") if VSS_net == None: VSS_net = odb.dbNet_create(design.getBlock(), "VSS") VSS_net.setSpecial() VSS_net.setSigType("GROUND") # Connect power pins to global nets # Map standard VDD pins to power net for all instances design.getBlock().addGlobalConnect(region = None, instPattern = ".*", pinPattern = "^VDD$", net = VDD_net, do_connect = True) # Map peripheral domain VDD pins to power net design.getBlock().addGlobalConnect(region = None, instPattern = ".*", pinPattern = "^VDDPE$", net = VDD_net, do_connect = True) # Map core domain VDD pins to power net design.getBlock().addGlobalConnect(region = None, instPattern = ".*", pinPattern = "^VDDCE$", net = VDD_net, do_connect = True) # Map standard VSS pins to ground net design.getBlock().addGlobalConnect(region = None, instPattern = ".*", pinPattern = "^VSS$", net = VSS_net, do_connect = True) # Map VSS pins with 'E' suffix to ground net design.getBlock().addGlobalConnect(region = None, instPattern = ".*", pinPattern = "^VSSE$", net = VSS_net, do_connect = True) # Apply the global connections design.getBlock().globalConnect() # Configure power domains pdngen = design.getPdnGen() # Set core power domain with primary power/ground nets pdngen.setCoreDomain(power = VDD_net, switched_power = switched_power, ground = VSS_net, secondary = secondary) # Configure power ring dimensions # Set core ring's width and spacing config to 2 μm core_ring_width = [design.micronToDBU(2), design.micronToDBU(2)] core_ring_spacing = [design.micronToDBU(2), design.micronToDBU(2)] # Set core ring's offset to 0 μm (no offset from core boundary) core_ring_core_offset = [design.micronToDBU(0) for i in range(4)] core_ring_pad_offset = [design.micronToDBU(0) for i in range(4)] # Set via cut pitch to 0 μm pdn_cut_pitch = [design.micronToDBU(0) for i in range(2)] # Get routing layers for power ring connections to pads ring_connect_to_pad_layers = list() for layer in design.getTech().getDB().getTech().getLayers(): if layer.getType() == "ROUTING": ring_connect_to_pad_layers.append(layer) # Create power grid for standard cells domains = [pdngen.findDomain("Core")] # Set halo around macros for power grid routing halo = [design.micronToDBU(0) for i in range(4)] for domain in domains: # Create the main core grid structure pdngen.makeCoreGrid(domain = domain, name = "top", starts_with = pdn.GROUND, # Start with ground net pin_layers = [], generate_obstructions = [], powercell = None, powercontrol = None, powercontrolnetwork = "STAR") # Get metal layers for power grid implementation m1 = design.getTech().getDB().getTech().findLayer("metal1") m4 = design.getTech().getDB().getTech().findLayer("metal4") m7 = design.getTech().getDB().getTech().findLayer("metal7") m8 = design.getTech().getDB().getTech().findLayer("metal8") grid = pdngen.findGrid("top") for g in grid: # Create power rings around core area using metal7 and metal8 pdngen.makeRing(grid = g, layer0 = m7, width0 = core_ring_width[0], spacing0 = core_ring_spacing[0], layer1 = m8, width1 = core_ring_width[0], spacing1 = core_ring_spacing[0], starts_with = pdn.GRID, offset = core_ring_core_offset, pad_offset = core_ring_pad_offset, extend = False, pad_pin_layers = ring_connect_to_pad_layers, nets = [], allow_out_of_die = True) # Create horizontal power straps on metal1 for standard cell power rail connections pdngen.makeFollowpin(grid = g, layer = m1, width = design.micronToDBU(0.07), # 0.07μm straps for standard cell rails extend = pdn.CORE) # Create power straps on metal4 with 1.2μm width and 6μm pitch pdngen.makeStrap(grid = g, layer = m4, width = design.micronToDBU(1.2), spacing = design.micronToDBU(1.2), pitch = design.micronToDBU(6), offset = design.micronToDBU(0), number_of_straps = 0, # Auto-calculate number of straps snap = False, starts_with = pdn.GRID, extend = pdn.CORE, nets = []) # Create power straps on metal7 with 1.4μm width and 10.8μm pitch pdngen.makeStrap(grid = g, layer = m7, width = design.micronToDBU(1.4), spacing = design.micronToDBU(1.4), pitch = design.micronToDBU(10.8), offset = design.micronToDBU(0), number_of_straps = 0, snap = False, starts_with = pdn.GRID, extend = pdn.RINGS, # Extend to the power rings nets = []) # Create power straps on metal7 with 1.4μm width and 10.8μm pitch pdngen.makeStrap(grid = g, layer = m8, width = design.micronToDBU(1.4), spacing = design.micronToDBU(1.4), pitch = design.micronToDBU(10.8), offset = design.micronToDBU(0), number_of_straps = 0, snap = False, starts_with = pdn.GRID, extend = pdn.BOUNDARY, # Extend to the power rings nets = []) # Create via connections between power grid layers # Connect metal1 to metal4 pdngen.makeConnect(grid = g, layer0 = m1, layer1 = m4, cut_pitch_x = pdn_cut_pitch[0], cut_pitch_y = pdn_cut_pitch[1], vias = [], techvias = [], max_rows = 0, max_columns = 0, ongrid = [], split_cuts = dict(), dont_use_vias = "") # Connect metal4 to metal7 pdngen.makeConnect(grid = g, layer0 = m4, layer1 = m7, cut_pitch_x = pdn_cut_pitch[0], cut_pitch_y = pdn_cut_pitch[1], vias = [], techvias = [], max_rows = 0, max_columns = 0, ongrid = [], split_cuts = dict(), dont_use_vias = "") # Connect metal7 to metal8 (for ring connections) pdngen.makeConnect(grid = g, layer0 = m7, layer1 = m8, cut_pitch_x = pdn_cut_pitch[0], cut_pitch_y = pdn_cut_pitch[1], vias = [], techvias = [], max_rows = 0, max_columns = 0, ongrid = [], split_cuts = dict(), dont_use_vias = "") # Create power grid for macro blocks # Define additional metal layers for macro connections macros = [inst for inst in design.getBlock().getInsts() if inst.getMaster().isBlock()] m5 = design.getTech().getDB().getTech().findLayer("metal5") m6 = design.getTech().getDB().getTech().findLayer("metal6") # Set PG ring config for macros macro_ring_width = [design.micronToDBU(1.5), design.micronToDBU(1.5)] macro_ring_spacing = [design.micronToDBU(1.5), design.micronToDBU(1.5)] macro_ring_core_offset = [design.micronToDBU(0) for i in range(4)] macro_ring_pad_offset = [design.micronToDBU(0) for i in range(4)] for i in range(len(macros)): # Create separate power grid for each macro instance for domain in domains: pdngen.makeInstanceGrid(domain = domain, name = "CORE_macro_grid_" + str(i), starts_with = pdn.GROUND, inst = macros[i], halo = halo, pg_pins_to_boundary = True, # Connect power/ground pins to boundary default_grid = False, generate_obstructions = [], is_bump = False) grid = pdngen.findGrid("CORE_macro_grid_" + str(i)) for g in grid: # Create power ring around macro using metal5 and metal6 pdngen.makeRing(grid = g, layer0 = m5, width0 = macro_ring_width[0], spacing0 = macro_ring_spacing[0], layer1 = m6, width1 = macro_ring_width[0], spacing1 = macro_ring_spacing[0], starts_with = pdn.GRID, offset = macro_ring_core_offset, pad_offset = macro_ring_pad_offset, extend = False, pad_pin_layers = macro_ring_connect_to_pad_layers, nets = []) # Create power straps on metal5 for macro connections pdngen.makeStrap(grid = g, layer = m5, width = design.micronToDBU(1.2), spacing = design.micronToDBU(1.2), pitch = design.micronToDBU(6), offset = design.micronToDBU(0), number_of_straps = 0, snap = True, # Snap to grid starts_with = pdn.GRID, extend = pdn.RINGS, nets = []) # Create power straps on metal6 for macro connections pdngen.makeStrap(grid = g, layer = m6, width = design.micronToDBU(1.2), spacing = design.micronToDBU(1.2), pitch = design.micronToDBU(6), offset = design.micronToDBU(0), number_of_straps = 0, snap = True, starts_with = pdn.GRID, extend = pdn.RINGS, nets = []) # Create via connections between macro power grid layers # Connect metal4 (from core grid) to metal5 (macro grid) pdngen.makeConnect(grid = g, layer0 = m4, layer1 = m5, cut_pitch_x = pdn_cut_pitch[0], cut_pitch_y = pdn_cut_pitch[1], vias = [], techvias = [], max_rows = 0, max_columns = 0, ongrid = [], split_cuts = dict(), dont_use_vias = "") # Connect metal5 to metal6 (macro grid layers) pdngen.makeConnect(grid = g, layer0 = m5, layer1 = m6, cut_pitch_x = pdn_cut_pitch[0], cut_pitch_y = pdn_cut_pitch[1], vias = [], techvias = [], max_rows = 0, max_columns = 0, ongrid = [], split_cuts = dict(), dont_use_vias = "") # Connect metal6 (macro grid) to metal7 (core grid) pdngen.makeConnect(grid = g, layer0 = m6, layer1 = m7, cut_pitch_x = pdn_cut_pitch[0], cut_pitch_y = pdn_cut_pitch[1], vias = [], techvias = [], max_rows = 0, max_columns = 0, ongrid = [], split_cuts = dict(), dont_use_vias = "") # Generate the final power delivery network pdngen.checkSetup() # Verify configuration pdngen.buildGrids(False) # Build the power grid pdngen.writeToDb(True, ) # Write power grid to the design database pdngen.resetShapes() # Reset temporary shapes # Configure and run clock tree synthesis design.evalTclString("set_propagated_clock [get_clocks {core_clock}]") # Set RC values for clock and signal nets design.evalTclString("set_wire_rc -clock -resistance 0.03574 -capacitance 0.07516") design.evalTclString("set_wire_rc -signal -resistance 0.03574 -capacitance 0.07516") cts = design.getTritonCts() parms = cts.getParms() parms.setWireSegmentUnit(20) # Configure clock buffers cts.setBufferList("BUF_X2") cts.setRootBuffer("BUF_X2") cts.setSinkBuffer("BUF_X2") cts.runTritonCts() # Run final detailed placement site = design.getBlock().getRows()[0].getSite() max_disp_x = int(design.micronToDBU(1) / site.getWidth()) max_disp_y = int(design.micronToDBU(3) / site.getHeight()) design.getOpendp().detailedPlacement(max_disp_x, max_disp_y, "", False) import openroad as ord # Insert filler cells db = ord.get_db() filler_masters = list() # filler cells' naming convention filler_cells_prefix = "FILLCELL_" for lib in db.getLibs(): for master in lib.getMasters(): if master.getType() == "CORE_SPACER": filler_masters.append(master) if len(filler_masters) == 0: print("no filler cells in library!") else: design.getOpendp().fillerPlacement(filler_masters = filler_masters, prefix = filler_cells_prefix, verbose = False) # Configure and run global routing # Set routing layer ranges for signal and clock nets signal_low_layer = design.getTech().getDB().getTech().findLayer("metal1").getRoutingLevel() signal_high_layer = design.getTech().getDB().getTech().findLayer("metal7").getRoutingLevel() clk_low_layer = design.getTech().getDB().getTech().findLayer("metal1").getRoutingLevel() clk_high_layer = design.getTech().getDB().getTech().findLayer("metal7").getRoutingLevel() grt = design.getGlobalRouter() grt.setMinRoutingLayer(signal_low_layer) grt.setMaxRoutingLayer(signal_high_layer) grt.setMinLayerForClock(clk_low_layer) grt.setMaxLayerForClock(clk_high_layer) grt.setAdjustment(0.5) grt.setVerbose(True) grt.globalRoute(True) # Write final odb file design.writeDb("final.odb")
from openroad import Tech, Design, Timing from pathlib import Path # Initialize OpenROAD objects and read technology files tech = Tech() # Set paths to library and design files libDir = Path("../Design/nangate45/lib") lefDir = Path("../Design/nangate45/lef") designDir = Path("../Design/") # Read all liberty (.lib) and LEF files from the library directories libFiles = libDir.glob("*.lib") techLefFiles = lefDir.glob("*.tech.lef") lefFiles = lefDir.glob('*.lef') # Load liberty timing libraries for libFile in libFiles: tech.readLiberty(libFile.as_posix()) # Load technology and cell LEF files for techLefFile in techLefFiles: tech.readLef(techLefFile.as_posix()) for lefFile in lefFiles: tech.readLef(lefFile.as_posix()) # Create design and read Verilog netlist design = Design(tech) odbFile = designDir/str("2_floorplan.odb") design.readDb(odbFile.as_posix()) # Configure and run I/O pin placement params = design.getIOPlacer().getParameters() params.setRandSeed(42) params.setMinDistanceInTracks(False) params.setMinDistance(design.micronToDBU(0)) params.setCornerAvoidance(design.micronToDBU(0)) # Place I/O pins on metal8 (horizontal) and metal9 (vertical) layers design.getIOPlacer().addHorLayer(design.getTech().getDB().getTech().findLayer("metal8")) design.getIOPlacer().addVerLayer(design.getTech().getDB().getTech().findLayer("metal9")) IOPlacer_random_mode = True design.getIOPlacer().runAnnealing(IOPlacer_random_mode) # Place macro blocks if present macros = [inst for inst in design.getBlock().getInsts() if inst.getMaster().isBlock()] if len(macros) > 0: mpl = design.getMacroPlacer() block = design.getBlock() core = block.getCoreArea() mpl.place( num_threads = 64, max_num_macro = len(macros)//8, min_num_macro = 0, max_num_inst = 0, min_num_inst = 0, tolerance = 0.1, max_num_level = 2, coarsening_ratio = 10.0, large_net_threshold = 50, signature_net_threshold = 50, halo_width = 2.0, halo_height = 2.0, fence_lx = block.dbuToMicrons(core.xMin()), fence_ly = block.dbuToMicrons(core.yMin()), fence_ux = block.dbuToMicrons(core.xMax()), fence_uy = block.dbuToMicrons(core.yMax()), area_weight = 0.1, outline_weight = 100.0, wirelength_weight = 100.0, guidance_weight = 10.0, fence_weight = 10.0, boundary_weight = 50.0, notch_weight = 10.0, macro_blockage_weight = 10.0, pin_access_th = 0.0, target_util = 0.25, target_dead_space = 0.05, min_ar = 0.33, snap_layer = 4, bus_planning_flag = False, report_directory = "" ) # Configure and run global placement gpl = design.getReplace() gpl.setTimingDrivenMode(False) gpl.setRoutabilityDrivenMode(True) gpl.setUniformTargetDensityMode(True) # Limit initial placement iterations and set density penalty gpl.setInitialPlaceMaxIter(10) gpl.setInitDensityPenalityFactor(0.05) gpl.doInitialPlace(threads = 4) gpl.doNesterovPlace(threads = 4) gpl.reset() # Run initial detailed placement site = design.getBlock().getRows()[0].getSite() # Allow 1um x-displacement and 3um y-displacement max_disp_x = int(design.micronToDBU(1)) max_disp_y = int(design.micronToDBU(3)) # Remove filler cells to be able to move the cells design.getOpendp().removeFillers() design.getOpendp().detailedPlacement(max_disp_x, max_disp_y, "", False) import pdn, odb # Configure power delivery network # Set up global power/ground connections for net in design.getBlock().getNets(): if net.getSigType() == "POWER" or net.getSigType() == "GROUND": net.setSpecial() # Mark power/ground nets as special nets # Find existing power and ground nets or create if needed VDD_net = design.getBlock().findNet("VDD") VSS_net = design.getBlock().findNet("VSS") switched_power = None # No switched power domain in this design secondary = list() # No secondary power nets # Create VDD/VSS nets if they don't exist if VDD_net == None: VDD_net = odb.dbNet_create(design.getBlock(), "VDD") VDD_net.setSpecial() VDD_net.setSigType("POWER") if VSS_net == None: VSS_net = odb.dbNet_create(design.getBlock(), "VSS") VSS_net.setSpecial() VSS_net.setSigType("GROUND") # Connect power pins to global nets # Map standard VDD pins to power net for all instances design.getBlock().addGlobalConnect(region = None, instPattern = ".*", pinPattern = "^VDD$", net = VDD_net, do_connect = True) # Map peripheral domain VDD pins to power net design.getBlock().addGlobalConnect(region = None, instPattern = ".*", pinPattern = "^VDDPE$", net = VDD_net, do_connect = True) # Map core domain VDD pins to power net design.getBlock().addGlobalConnect(region = None, instPattern = ".*", pinPattern = "^VDDCE$", net = VDD_net, do_connect = True) # Map standard VSS pins to ground net design.getBlock().addGlobalConnect(region = None, instPattern = ".*", pinPattern = "^VSS$", net = VSS_net, do_connect = True) # Map VSS pins with 'E' suffix to ground net design.getBlock().addGlobalConnect(region = None, instPattern = ".*", pinPattern = "^VSSE$", net = VSS_net, do_connect = True) # Apply the global connections design.getBlock().globalConnect() # Configure power domains pdngen = design.getPdnGen() # Set core power domain with primary power/ground nets pdngen.setCoreDomain(power = VDD_net, switched_power = switched_power, ground = VSS_net, secondary = secondary) # Configure power ring dimensions # Set core ring's width and spacing config to 2 μm core_ring_width = [design.micronToDBU(2), design.micronToDBU(2)] core_ring_spacing = [design.micronToDBU(2), design.micronToDBU(2)] # Set core ring's offset to 0 μm (no offset from core boundary) core_ring_core_offset = [design.micronToDBU(0) for i in range(4)] core_ring_pad_offset = [design.micronToDBU(0) for i in range(4)] # Set via cut pitch to 0 μm pdn_cut_pitch = [design.micronToDBU(0) for i in range(2)] # Get routing layers for power ring connections to pads ring_connect_to_pad_layers = list() for layer in design.getTech().getDB().getTech().getLayers(): if layer.getType() == "ROUTING": ring_connect_to_pad_layers.append(layer) # Create power grid for standard cells domains = [pdngen.findDomain("Core")] # Set halo around macros for power grid routing halo = [design.micronToDBU(0) for i in range(4)] for domain in domains: # Create the main core grid structure pdngen.makeCoreGrid(domain = domain, name = "top", starts_with = pdn.GROUND, # Start with ground net pin_layers = [], generate_obstructions = [], powercell = None, powercontrol = None, powercontrolnetwork = "STAR") # Get metal layers for power grid implementation m1 = design.getTech().getDB().getTech().findLayer("metal1") m4 = design.getTech().getDB().getTech().findLayer("metal4") m7 = design.getTech().getDB().getTech().findLayer("metal7") m8 = design.getTech().getDB().getTech().findLayer("metal8") grid = pdngen.findGrid("top") for g in grid: # Create power rings around core area using metal7 and metal8 pdngen.makeRing(grid = g, layer0 = m7, width0 = core_ring_width[0], spacing0 = core_ring_spacing[0], layer1 = m8, width1 = core_ring_width[0], spacing1 = core_ring_spacing[0], starts_with = pdn.GRID, offset = core_ring_core_offset, pad_offset = core_ring_pad_offset, extend = False, pad_pin_layers = ring_connect_to_pad_layers, nets = [], allow_out_of_die = True) # Create horizontal power straps on metal1 for standard cell power rail connections pdngen.makeFollowpin(grid = g, layer = m1, width = design.micronToDBU(0.07), # 0.07μm straps for standard cell rails extend = pdn.CORE) # Create power straps on metal4 with 1.2μm width and 6μm pitch pdngen.makeStrap(grid = g, layer = m4, width = design.micronToDBU(1.2), spacing = design.micronToDBU(1.2), pitch = design.micronToDBU(6), offset = design.micronToDBU(0), number_of_straps = 0, # Auto-calculate number of straps snap = False, starts_with = pdn.GRID, extend = pdn.CORE, nets = []) # Create power straps on metal7 with 1.4μm width and 10.8μm pitch pdngen.makeStrap(grid = g, layer = m7, width = design.micronToDBU(1.4), spacing = design.micronToDBU(1.4), pitch = design.micronToDBU(10.8), offset = design.micronToDBU(0), number_of_straps = 0, snap = False, starts_with = pdn.GRID, extend = pdn.RINGS, # Extend to the power rings nets = []) # Create power straps on metal7 with 1.4μm width and 10.8μm pitch pdngen.makeStrap(grid = g, layer = m8, width = design.micronToDBU(1.4), spacing = design.micronToDBU(1.4), pitch = design.micronToDBU(10.8), offset = design.micronToDBU(0), number_of_straps = 0, snap = False, starts_with = pdn.GRID, extend = pdn.BOUNDARY, # Extend to the power rings nets = []) # Create via connections between power grid layers # Connect metal1 to metal4 pdngen.makeConnect(grid = g, layer0 = m1, layer1 = m4, cut_pitch_x = pdn_cut_pitch[0], cut_pitch_y = pdn_cut_pitch[1], vias = [], techvias = [], max_rows = 0, max_columns = 0, ongrid = [], split_cuts = dict(), dont_use_vias = "") # Connect metal4 to metal7 pdngen.makeConnect(grid = g, layer0 = m4, layer1 = m7, cut_pitch_x = pdn_cut_pitch[0], cut_pitch_y = pdn_cut_pitch[1], vias = [], techvias = [], max_rows = 0, max_columns = 0, ongrid = [], split_cuts = dict(), dont_use_vias = "") # Connect metal7 to metal8 (for ring connections) pdngen.makeConnect(grid = g, layer0 = m7, layer1 = m8, cut_pitch_x = pdn_cut_pitch[0], cut_pitch_y = pdn_cut_pitch[1], vias = [], techvias = [], max_rows = 0, max_columns = 0, ongrid = [], split_cuts = dict(), dont_use_vias = "") # Create power grid for macro blocks # Define additional metal layers for macro connections macros = [inst for inst in design.getBlock().getInsts() if inst.getMaster().isBlock()] m5 = design.getTech().getDB().getTech().findLayer("metal5") m6 = design.getTech().getDB().getTech().findLayer("metal6") # Set PG ring config for macros macro_ring_width = [design.micronToDBU(1.5), design.micronToDBU(1.5)] macro_ring_spacing = [design.micronToDBU(1.5), design.micronToDBU(1.5)] macro_ring_core_offset = [design.micronToDBU(0) for i in range(4)] macro_ring_pad_offset = [design.micronToDBU(0) for i in range(4)] for i in range(len(macros)): # Create separate power grid for each macro instance for domain in domains: pdngen.makeInstanceGrid(domain = domain, name = "CORE_macro_grid_" + str(i), starts_with = pdn.GROUND, inst = macros[i], halo = halo, pg_pins_to_boundary = True, # Connect power/ground pins to boundary default_grid = False, generate_obstructions = [], is_bump = False) grid = pdngen.findGrid("CORE_macro_grid_" + str(i)) for g in grid: # Create power ring around macro using metal5 and metal6 pdngen.makeRing(grid = g, layer0 = m5, width0 = macro_ring_width[0], spacing0 = macro_ring_spacing[0], layer1 = m6, width1 = macro_ring_width[0], spacing1 = macro_ring_spacing[0], starts_with = pdn.GRID, offset = macro_ring_core_offset, pad_offset = macro_ring_pad_offset, extend = False, pad_pin_layers = macro_ring_connect_to_pad_layers, nets = []) # Create power straps on metal5 for macro connections pdngen.makeStrap(grid = g, layer = m5, width = design.micronToDBU(1.2), spacing = design.micronToDBU(1.2), pitch = design.micronToDBU(6), offset = design.micronToDBU(0), number_of_straps = 0, snap = True, # Snap to grid starts_with = pdn.GRID, extend = pdn.RINGS, nets = []) # Create power straps on metal6 for macro connections pdngen.makeStrap(grid = g, layer = m6, width = design.micronToDBU(1.2), spacing = design.micronToDBU(1.2), pitch = design.micronToDBU(6), offset = design.micronToDBU(0), number_of_straps = 0, snap = True, starts_with = pdn.GRID, extend = pdn.RINGS, nets = []) # Create via connections between macro power grid layers # Connect metal4 (from core grid) to metal5 (macro grid) pdngen.makeConnect(grid = g, layer0 = m4, layer1 = m5, cut_pitch_x = pdn_cut_pitch[0], cut_pitch_y = pdn_cut_pitch[1], vias = [], techvias = [], max_rows = 0, max_columns = 0, ongrid = [], split_cuts = dict(), dont_use_vias = "") # Connect metal5 to metal6 (macro grid layers) pdngen.makeConnect(grid = g, layer0 = m5, layer1 = m6, cut_pitch_x = pdn_cut_pitch[0], cut_pitch_y = pdn_cut_pitch[1], vias = [], techvias = [], max_rows = 0, max_columns = 0, ongrid = [], split_cuts = dict(), dont_use_vias = "") # Connect metal6 (macro grid) to metal7 (core grid) pdngen.makeConnect(grid = g, layer0 = m6, layer1 = m7, cut_pitch_x = pdn_cut_pitch[0], cut_pitch_y = pdn_cut_pitch[1], vias = [], techvias = [], max_rows = 0, max_columns = 0, ongrid = [], split_cuts = dict(), dont_use_vias = "") # Generate the final power delivery network pdngen.checkSetup() # Verify configuration pdngen.buildGrids(False) # Build the power grid pdngen.writeToDb(True, ) # Write power grid to the design database pdngen.resetShapes() # Reset temporary shapes # Configure and run clock tree synthesis design.evalTclString("set_propagated_clock [get_clocks {core_clock}]") # Set RC values for clock and signal nets design.evalTclString("set_wire_rc -clock -resistance 0.03574 -capacitance 0.07516") design.evalTclString("set_wire_rc -signal -resistance 0.03574 -capacitance 0.07516") cts = design.getTritonCts() parms = cts.getParms() parms.setWireSegmentUnit(20) # Configure clock buffers cts.setBufferList("BUF_X2") cts.setRootBuffer("BUF_X2") cts.setSinkBuffer("BUF_X2") cts.runTritonCts() # Run final detailed placement site = design.getBlock().getRows()[0].getSite() max_disp_x = int(design.micronToDBU(1) / site.getWidth()) max_disp_y = int(design.micronToDBU(3) / site.getHeight()) design.getOpendp().detailedPlacement(max_disp_x, max_disp_y, "", False) import openroad as ord # Insert filler cells db = ord.get_db() filler_masters = list() # filler cells' naming convention filler_cells_prefix = "FILLCELL_" for lib in db.getLibs(): for master in lib.getMasters(): if master.getType() == "CORE_SPACER": filler_masters.append(master) if len(filler_masters) == 0: print("no filler cells in library!") else: design.getOpendp().fillerPlacement(filler_masters = filler_masters, prefix = filler_cells_prefix, verbose = False) # Configure and run global routing # Set routing layer ranges for signal and clock nets signal_low_layer = design.getTech().getDB().getTech().findLayer("metal1").getRoutingLevel() signal_high_layer = design.getTech().getDB().getTech().findLayer("metal7").getRoutingLevel() clk_low_layer = design.getTech().getDB().getTech().findLayer("metal1").getRoutingLevel() clk_high_layer = design.getTech().getDB().getTech().findLayer("metal7").getRoutingLevel() grt = design.getGlobalRouter() grt.setMinRoutingLayer(signal_low_layer) grt.setMaxRoutingLayer(signal_high_layer) grt.setMinLayerForClock(clk_low_layer) grt.setMaxLayerForClock(clk_high_layer) grt.setAdjustment(0.5) grt.setVerbose(True) grt.globalRoute(True) # Write final Verilog file design.evalTclString("write_verilog final.v")
from openroad import Tech, Design, Timing from pathlib import Path # Initialize OpenROAD objects and read technology files tech = Tech() # Set paths to library and design files libDir = Path("../Design/nangate45/lib") lefDir = Path("../Design/nangate45/lef") designDir = Path("../Design/") # Read all liberty (.lib) and LEF files from the library directories libFiles = libDir.glob("*.lib") techLefFiles = lefDir.glob("*.tech.lef") lefFiles = lefDir.glob('*.lef') # Load liberty timing libraries for libFile in libFiles: tech.readLiberty(libFile.as_posix()) # Load technology and cell LEF files for techLefFile in techLefFiles: tech.readLef(techLefFile.as_posix()) for lefFile in lefFiles: tech.readLef(lefFile.as_posix()) # Create design and read Verilog netlist design = Design(tech) odbFile = designDir/str("2_floorplan.odb") design.readDb(odbFile.as_posix()) # Configure and run I/O pin placement params = design.getIOPlacer().getParameters() params.setRandSeed(42) params.setMinDistanceInTracks(False) params.setMinDistance(design.micronToDBU(0)) params.setCornerAvoidance(design.micronToDBU(0)) # Place I/O pins on metal8 (horizontal) and metal9 (vertical) layers design.getIOPlacer().addHorLayer(design.getTech().getDB().getTech().findLayer("metal8")) design.getIOPlacer().addVerLayer(design.getTech().getDB().getTech().findLayer("metal9")) IOPlacer_random_mode = True design.getIOPlacer().runAnnealing(IOPlacer_random_mode) # Place macro blocks if present macros = [inst for inst in design.getBlock().getInsts() if inst.getMaster().isBlock()] if len(macros) > 0: mpl = design.getMacroPlacer() block = design.getBlock() core = block.getCoreArea() mpl.place( num_threads = 64, max_num_macro = len(macros)//8, min_num_macro = 0, max_num_inst = 0, min_num_inst = 0, tolerance = 0.1, max_num_level = 2, coarsening_ratio = 10.0, large_net_threshold = 50, signature_net_threshold = 50, halo_width = 2.0, halo_height = 2.0, fence_lx = block.dbuToMicrons(core.xMin()), fence_ly = block.dbuToMicrons(core.yMin()), fence_ux = block.dbuToMicrons(core.xMax()), fence_uy = block.dbuToMicrons(core.yMax()), area_weight = 0.1, outline_weight = 100.0, wirelength_weight = 100.0, guidance_weight = 10.0, fence_weight = 10.0, boundary_weight = 50.0, notch_weight = 10.0, macro_blockage_weight = 10.0, pin_access_th = 0.0, target_util = 0.25, target_dead_space = 0.05, min_ar = 0.33, snap_layer = 4, bus_planning_flag = False, report_directory = "" ) # Configure and run global placement gpl = design.getReplace() gpl.setTimingDrivenMode(False) gpl.setRoutabilityDrivenMode(True) gpl.setUniformTargetDensityMode(True) # Limit initial placement iterations and set density penalty gpl.setInitialPlaceMaxIter(10) gpl.setInitDensityPenalityFactor(0.05) gpl.doInitialPlace(threads = 4) gpl.doNesterovPlace(threads = 4) gpl.reset() # Run initial detailed placement site = design.getBlock().getRows()[0].getSite() # Allow 1um x-displacement and 3um y-displacement max_disp_x = int(design.micronToDBU(1)) max_disp_y = int(design.micronToDBU(3)) # Remove filler cells to be able to move the cells design.getOpendp().removeFillers() design.getOpendp().detailedPlacement(max_disp_x, max_disp_y, "", False) import pdn, odb # Configure power delivery network # Set up global power/ground connections for net in design.getBlock().getNets(): if net.getSigType() == "POWER" or net.getSigType() == "GROUND": net.setSpecial() # Mark power/ground nets as special nets # Find existing power and ground nets or create if needed VDD_net = design.getBlock().findNet("VDD") VSS_net = design.getBlock().findNet("VSS") switched_power = None # No switched power domain in this design secondary = list() # No secondary power nets # Create VDD/VSS nets if they don't exist if VDD_net == None: VDD_net = odb.dbNet_create(design.getBlock(), "VDD") VDD_net.setSpecial() VDD_net.setSigType("POWER") if VSS_net == None: VSS_net = odb.dbNet_create(design.getBlock(), "VSS") VSS_net.setSpecial() VSS_net.setSigType("GROUND") # Connect power pins to global nets # Map standard VDD pins to power net for all instances design.getBlock().addGlobalConnect(region = None, instPattern = ".*", pinPattern = "^VDD$", net = VDD_net, do_connect = True) # Map peripheral domain VDD pins to power net design.getBlock().addGlobalConnect(region = None, instPattern = ".*", pinPattern = "^VDDPE$", net = VDD_net, do_connect = True) # Map core domain VDD pins to power net design.getBlock().addGlobalConnect(region = None, instPattern = ".*", pinPattern = "^VDDCE$", net = VDD_net, do_connect = True) # Map standard VSS pins to ground net design.getBlock().addGlobalConnect(region = None, instPattern = ".*", pinPattern = "^VSS$", net = VSS_net, do_connect = True) # Map VSS pins with 'E' suffix to ground net design.getBlock().addGlobalConnect(region = None, instPattern = ".*", pinPattern = "^VSSE$", net = VSS_net, do_connect = True) # Apply the global connections design.getBlock().globalConnect() # Configure power domains pdngen = design.getPdnGen() # Set core power domain with primary power/ground nets pdngen.setCoreDomain(power = VDD_net, switched_power = switched_power, ground = VSS_net, secondary = secondary) # Configure power ring dimensions # Set core ring's width and spacing config to 2 μm core_ring_width = [design.micronToDBU(2), design.micronToDBU(2)] core_ring_spacing = [design.micronToDBU(2), design.micronToDBU(2)] # Set core ring's offset to 0 μm (no offset from core boundary) core_ring_core_offset = [design.micronToDBU(0) for i in range(4)] core_ring_pad_offset = [design.micronToDBU(0) for i in range(4)] # Set via cut pitch to 0 μm pdn_cut_pitch = [design.micronToDBU(0) for i in range(2)] # Get routing layers for power ring connections to pads ring_connect_to_pad_layers = list() for layer in design.getTech().getDB().getTech().getLayers(): if layer.getType() == "ROUTING": ring_connect_to_pad_layers.append(layer) # Create power grid for standard cells domains = [pdngen.findDomain("Core")] # Set halo around macros for power grid routing halo = [design.micronToDBU(0) for i in range(4)] for domain in domains: # Create the main core grid structure pdngen.makeCoreGrid(domain = domain, name = "top", starts_with = pdn.GROUND, # Start with ground net pin_layers = [], generate_obstructions = [], powercell = None, powercontrol = None, powercontrolnetwork = "STAR") # Get metal layers for power grid implementation m1 = design.getTech().getDB().getTech().findLayer("metal1") m4 = design.getTech().getDB().getTech().findLayer("metal4") m7 = design.getTech().getDB().getTech().findLayer("metal7") m8 = design.getTech().getDB().getTech().findLayer("metal8") grid = pdngen.findGrid("top") for g in grid: # Create power rings around core area using metal7 and metal8 pdngen.makeRing(grid = g, layer0 = m7, width0 = core_ring_width[0], spacing0 = core_ring_spacing[0], layer1 = m8, width1 = core_ring_width[0], spacing1 = core_ring_spacing[0], starts_with = pdn.GRID, offset = core_ring_core_offset, pad_offset = core_ring_pad_offset, extend = False, pad_pin_layers = ring_connect_to_pad_layers, nets = [], allow_out_of_die = True) # Create horizontal power straps on metal1 for standard cell power rail connections pdngen.makeFollowpin(grid = g, layer = m1, width = design.micronToDBU(0.07), # 0.07μm straps for standard cell rails extend = pdn.CORE) # Create power straps on metal4 with 1.2μm width and 6μm pitch pdngen.makeStrap(grid = g, layer = m4, width = design.micronToDBU(1.2), spacing = design.micronToDBU(1.2), pitch = design.micronToDBU(6), offset = design.micronToDBU(0), number_of_straps = 0, # Auto-calculate number of straps snap = False, starts_with = pdn.GRID, extend = pdn.CORE, nets = []) # Create power straps on metal7 with 1.4μm width and 10.8μm pitch pdngen.makeStrap(grid = g, layer = m7, width = design.micronToDBU(1.4), spacing = design.micronToDBU(1.4), pitch = design.micronToDBU(10.8), offset = design.micronToDBU(0), number_of_straps = 0, snap = False, starts_with = pdn.GRID, extend = pdn.RINGS, # Extend to the power rings nets = []) # Create power straps on metal7 with 1.4μm width and 10.8μm pitch pdngen.makeStrap(grid = g, layer = m8, width = design.micronToDBU(1.4), spacing = design.micronToDBU(1.4), pitch = design.micronToDBU(10.8), offset = design.micronToDBU(0), number_of_straps = 0, snap = False, starts_with = pdn.GRID, extend = pdn.BOUNDARY, # Extend to the power rings nets = []) # Create via connections between power grid layers # Connect metal1 to metal4 pdngen.makeConnect(grid = g, layer0 = m1, layer1 = m4, cut_pitch_x = pdn_cut_pitch[0], cut_pitch_y = pdn_cut_pitch[1], vias = [], techvias = [], max_rows = 0, max_columns = 0, ongrid = [], split_cuts = dict(), dont_use_vias = "") # Connect metal4 to metal7 pdngen.makeConnect(grid = g, layer0 = m4, layer1 = m7, cut_pitch_x = pdn_cut_pitch[0], cut_pitch_y = pdn_cut_pitch[1], vias = [], techvias = [], max_rows = 0, max_columns = 0, ongrid = [], split_cuts = dict(), dont_use_vias = "") # Connect metal7 to metal8 (for ring connections) pdngen.makeConnect(grid = g, layer0 = m7, layer1 = m8, cut_pitch_x = pdn_cut_pitch[0], cut_pitch_y = pdn_cut_pitch[1], vias = [], techvias = [], max_rows = 0, max_columns = 0, ongrid = [], split_cuts = dict(), dont_use_vias = "") # Create power grid for macro blocks # Define additional metal layers for macro connections macros = [inst for inst in design.getBlock().getInsts() if inst.getMaster().isBlock()] m5 = design.getTech().getDB().getTech().findLayer("metal5") m6 = design.getTech().getDB().getTech().findLayer("metal6") # Set PG ring config for macros macro_ring_width = [design.micronToDBU(1.5), design.micronToDBU(1.5)] macro_ring_spacing = [design.micronToDBU(1.5), design.micronToDBU(1.5)] macro_ring_core_offset = [design.micronToDBU(0) for i in range(4)] macro_ring_pad_offset = [design.micronToDBU(0) for i in range(4)] for i in range(len(macros)): # Create separate power grid for each macro instance for domain in domains: pdngen.makeInstanceGrid(domain = domain, name = "CORE_macro_grid_" + str(i), starts_with = pdn.GROUND, inst = macros[i], halo = halo, pg_pins_to_boundary = True, # Connect power/ground pins to boundary default_grid = False, generate_obstructions = [], is_bump = False) grid = pdngen.findGrid("CORE_macro_grid_" + str(i)) for g in grid: # Create power ring around macro using metal5 and metal6 pdngen.makeRing(grid = g, layer0 = m5, width0 = macro_ring_width[0], spacing0 = macro_ring_spacing[0], layer1 = m6, width1 = macro_ring_width[0], spacing1 = macro_ring_spacing[0], starts_with = pdn.GRID, offset = macro_ring_core_offset, pad_offset = macro_ring_pad_offset, extend = False, pad_pin_layers = macro_ring_connect_to_pad_layers, nets = []) # Create power straps on metal5 for macro connections pdngen.makeStrap(grid = g, layer = m5, width = design.micronToDBU(1.2), spacing = design.micronToDBU(1.2), pitch = design.micronToDBU(6), offset = design.micronToDBU(0), number_of_straps = 0, snap = True, # Snap to grid starts_with = pdn.GRID, extend = pdn.RINGS, nets = []) # Create power straps on metal6 for macro connections pdngen.makeStrap(grid = g, layer = m6, width = design.micronToDBU(1.2), spacing = design.micronToDBU(1.2), pitch = design.micronToDBU(6), offset = design.micronToDBU(0), number_of_straps = 0, snap = True, starts_with = pdn.GRID, extend = pdn.RINGS, nets = []) # Create via connections between macro power grid layers # Connect metal4 (from core grid) to metal5 (macro grid) pdngen.makeConnect(grid = g, layer0 = m4, layer1 = m5, cut_pitch_x = pdn_cut_pitch[0], cut_pitch_y = pdn_cut_pitch[1], vias = [], techvias = [], max_rows = 0, max_columns = 0, ongrid = [], split_cuts = dict(), dont_use_vias = "") # Connect metal5 to metal6 (macro grid layers) pdngen.makeConnect(grid = g, layer0 = m5, layer1 = m6, cut_pitch_x = pdn_cut_pitch[0], cut_pitch_y = pdn_cut_pitch[1], vias = [], techvias = [], max_rows = 0, max_columns = 0, ongrid = [], split_cuts = dict(), dont_use_vias = "") # Connect metal6 (macro grid) to metal7 (core grid) pdngen.makeConnect(grid = g, layer0 = m6, layer1 = m7, cut_pitch_x = pdn_cut_pitch[0], cut_pitch_y = pdn_cut_pitch[1], vias = [], techvias = [], max_rows = 0, max_columns = 0, ongrid = [], split_cuts = dict(), dont_use_vias = "") # Generate the final power delivery network pdngen.checkSetup() # Verify configuration pdngen.buildGrids(False) # Build the power grid pdngen.writeToDb(True, ) # Write power grid to the design database pdngen.resetShapes() # Reset temporary shapes # Configure and run clock tree synthesis design.evalTclString("set_propagated_clock [get_clocks {core_clock}]") # Set RC values for clock and signal nets design.evalTclString("set_wire_rc -clock -resistance 0.03574 -capacitance 0.07516") design.evalTclString("set_wire_rc -signal -resistance 0.03574 -capacitance 0.07516") cts = design.getTritonCts() parms = cts.getParms() parms.setWireSegmentUnit(20) # Configure clock buffers cts.setBufferList("BUF_X2") cts.setRootBuffer("BUF_X2") cts.setSinkBuffer("BUF_X2") cts.runTritonCts() # Run final detailed placement site = design.getBlock().getRows()[0].getSite() max_disp_x = int(design.micronToDBU(1) / site.getWidth()) max_disp_y = int(design.micronToDBU(3) / site.getHeight()) design.getOpendp().detailedPlacement(max_disp_x, max_disp_y, "", False) import openroad as ord # Insert filler cells db = ord.get_db() filler_masters = list() # filler cells' naming convention filler_cells_prefix = "FILLCELL_" for lib in db.getLibs(): for master in lib.getMasters(): if master.getType() == "CORE_SPACER": filler_masters.append(master) if len(filler_masters) == 0: print("no filler cells in library!") else: design.getOpendp().fillerPlacement(filler_masters = filler_masters, prefix = filler_cells_prefix, verbose = False) # Configure and run global routing # Set routing layer ranges for signal and clock nets signal_low_layer = design.getTech().getDB().getTech().findLayer("metal1").getRoutingLevel() signal_high_layer = design.getTech().getDB().getTech().findLayer("metal7").getRoutingLevel() clk_low_layer = design.getTech().getDB().getTech().findLayer("metal1").getRoutingLevel() clk_high_layer = design.getTech().getDB().getTech().findLayer("metal7").getRoutingLevel() grt = design.getGlobalRouter() grt.setMinRoutingLayer(signal_low_layer) grt.setMaxRoutingLayer(signal_high_layer) grt.setMinLayerForClock(clk_low_layer) grt.setMaxLayerForClock(clk_high_layer) grt.setAdjustment(0.5) grt.setVerbose(True) grt.globalRoute(True) import drt # Configure and run detailed routing drter = design.getTritonRoute() params = drt.ParamStruct() params.outputMazeFile = "" params.outputDrcFile = "" params.outputCmapFile = "" params.outputGuideCoverageFile = "" params.dbProcessNode = "" params.enableViaGen = True params.drouteEndIter = 1 params.viaInPinBottomLayer = "" params.viaInPinTopLayer = "" params.orSeed = -1 params.orK = 0 params.bottomRoutingLayer = "metal1" params.topRoutingLayer = "metal7" params.verbose = 1 params.cleanPatches = True params.doPa = True params.singleStepDR = False params.minAccessPoints = 1 params.saveGuideUpdates = False drter.setParams(params) drter.main()
from openroad import Tech, Design, Timing from pathlib import Path # Initialize OpenROAD objects and read technology files tech = Tech() # Set paths to library and design files libDir = Path("../Design/nangate45/lib") lefDir = Path("../Design/nangate45/lef") designDir = Path("../Design/") # Read all liberty (.lib) and LEF files from the library directories libFiles = libDir.glob("*.lib") techLefFiles = lefDir.glob("*.tech.lef") lefFiles = lefDir.glob('*.lef') # Load liberty timing libraries for libFile in libFiles: tech.readLiberty(libFile.as_posix()) # Load technology and cell LEF files for techLefFile in techLefFiles: tech.readLef(techLefFile.as_posix()) for lefFile in lefFiles: tech.readLef(lefFile.as_posix()) # Create design and read Verilog netlist design = Design(tech) odbFile = designDir/str("2_floorplan.odb") design.readDb(odbFile.as_posix()) # Configure and run I/O pin placement params = design.getIOPlacer().getParameters() params.setRandSeed(42) params.setMinDistanceInTracks(False) params.setMinDistance(design.micronToDBU(0)) params.setCornerAvoidance(design.micronToDBU(0)) # Place I/O pins on metal8 (horizontal) and metal9 (vertical) layers design.getIOPlacer().addHorLayer(design.getTech().getDB().getTech().findLayer("metal8")) design.getIOPlacer().addVerLayer(design.getTech().getDB().getTech().findLayer("metal9")) IOPlacer_random_mode = True design.getIOPlacer().runAnnealing(IOPlacer_random_mode) # Place macro blocks if present macros = [inst for inst in design.getBlock().getInsts() if inst.getMaster().isBlock()] if len(macros) > 0: mpl = design.getMacroPlacer() block = design.getBlock() core = block.getCoreArea() mpl.place( num_threads = 64, max_num_macro = len(macros)//8, min_num_macro = 0, max_num_inst = 0, min_num_inst = 0, tolerance = 0.1, max_num_level = 2, coarsening_ratio = 10.0, large_net_threshold = 50, signature_net_threshold = 50, halo_width = 2.0, halo_height = 2.0, fence_lx = block.dbuToMicrons(core.xMin()), fence_ly = block.dbuToMicrons(core.yMin()), fence_ux = block.dbuToMicrons(core.xMax()), fence_uy = block.dbuToMicrons(core.yMax()), area_weight = 0.1, outline_weight = 100.0, wirelength_weight = 100.0, guidance_weight = 10.0, fence_weight = 10.0, boundary_weight = 50.0, notch_weight = 10.0, macro_blockage_weight = 10.0, pin_access_th = 0.0, target_util = 0.25, target_dead_space = 0.05, min_ar = 0.33, snap_layer = 4, bus_planning_flag = False, report_directory = "" ) # Configure and run global placement gpl = design.getReplace() gpl.setTimingDrivenMode(False) gpl.setRoutabilityDrivenMode(True) gpl.setUniformTargetDensityMode(True) # Limit initial placement iterations and set density penalty gpl.setInitialPlaceMaxIter(10) gpl.setInitDensityPenalityFactor(0.05) gpl.doInitialPlace(threads = 4) gpl.doNesterovPlace(threads = 4) gpl.reset() # Run initial detailed placement site = design.getBlock().getRows()[0].getSite() # Allow 1um x-displacement and 3um y-displacement max_disp_x = int(design.micronToDBU(1)) max_disp_y = int(design.micronToDBU(3)) # Remove filler cells to be able to move the cells design.getOpendp().removeFillers() design.getOpendp().detailedPlacement(max_disp_x, max_disp_y, "", False) import pdn, odb # Configure power delivery network # Set up global power/ground connections for net in design.getBlock().getNets(): if net.getSigType() == "POWER" or net.getSigType() == "GROUND": net.setSpecial() # Mark power/ground nets as special nets # Find existing power and ground nets or create if needed VDD_net = design.getBlock().findNet("VDD") VSS_net = design.getBlock().findNet("VSS") switched_power = None # No switched power domain in this design secondary = list() # No secondary power nets # Create VDD/VSS nets if they don't exist if VDD_net == None: VDD_net = odb.dbNet_create(design.getBlock(), "VDD") VDD_net.setSpecial() VDD_net.setSigType("POWER") if VSS_net == None: VSS_net = odb.dbNet_create(design.getBlock(), "VSS") VSS_net.setSpecial() VSS_net.setSigType("GROUND") # Connect power pins to global nets # Map standard VDD pins to power net for all instances design.getBlock().addGlobalConnect(region = None, instPattern = ".*", pinPattern = "^VDD$", net = VDD_net, do_connect = True) # Map peripheral domain VDD pins to power net design.getBlock().addGlobalConnect(region = None, instPattern = ".*", pinPattern = "^VDDPE$", net = VDD_net, do_connect = True) # Map core domain VDD pins to power net design.getBlock().addGlobalConnect(region = None, instPattern = ".*", pinPattern = "^VDDCE$", net = VDD_net, do_connect = True) # Map standard VSS pins to ground net design.getBlock().addGlobalConnect(region = None, instPattern = ".*", pinPattern = "^VSS$", net = VSS_net, do_connect = True) # Map VSS pins with 'E' suffix to ground net design.getBlock().addGlobalConnect(region = None, instPattern = ".*", pinPattern = "^VSSE$", net = VSS_net, do_connect = True) # Apply the global connections design.getBlock().globalConnect() # Configure power domains pdngen = design.getPdnGen() # Set core power domain with primary power/ground nets pdngen.setCoreDomain(power = VDD_net, switched_power = switched_power, ground = VSS_net, secondary = secondary) # Set via cut pitch to 0 μm pdn_cut_pitch = [design.micronToDBU(0) for i in range(2)] # Get routing layers for power ring connections to pads ring_connect_to_pad_layers = list() for layer in design.getTech().getDB().getTech().getLayers(): if layer.getType() == "ROUTING": ring_connect_to_pad_layers.append(layer) # Create power grid for standard cells domains = [pdngen.findDomain("Core")] # Set halo around macros for power grid routing halo = [design.micronToDBU(0) for i in range(4)] for domain in domains: # Create the main core grid structure pdngen.makeCoreGrid(domain = domain, name = "top", starts_with = pdn.GROUND, # Start with ground net pin_layers = [], generate_obstructions = [], powercell = None, powercontrol = None, powercontrolnetwork = "STAR") # Get metal layers for power grid implementation m1 = design.getTech().getDB().getTech().findLayer("metal1") m4 = design.getTech().getDB().getTech().findLayer("metal4") m7 = design.getTech().getDB().getTech().findLayer("metal7") m8 = design.getTech().getDB().getTech().findLayer("metal8") grid = pdngen.findGrid("top") for g in grid: # Create horizontal power straps on metal1 for standard cell power rail connections pdngen.makeFollowpin(grid = g, layer = m1, width = design.micronToDBU(0.07), # 0.07μm straps for standard cell rails extend = pdn.CORE) # Create power straps on metal4 with 1.2μm width and 6μm pitch pdngen.makeStrap(grid = g, layer = m4, width = design.micronToDBU(1.2), spacing = design.micronToDBU(1.2), pitch = design.micronToDBU(6), offset = design.micronToDBU(0), number_of_straps = 0, # Auto-calculate number of straps snap = False, starts_with = pdn.GRID, extend = pdn.CORE, nets = []) # Create power straps on metal7 with 1.4μm width and 10.8μm pitch pdngen.makeStrap(grid = g, layer = m7, width = design.micronToDBU(1.4), spacing = design.micronToDBU(1.4), pitch = design.micronToDBU(10.8), offset = design.micronToDBU(0), number_of_straps = 0, snap = False, starts_with = pdn.GRID, extend = pdn.CORE, nets = []) # Create power straps on metal7 with 1.4μm width and 10.8μm pitch pdngen.makeStrap(grid = g, layer = m8, width = design.micronToDBU(1.4), spacing = design.micronToDBU(1.4), pitch = design.micronToDBU(10.8), offset = design.micronToDBU(0), number_of_straps = 0, snap = False, starts_with = pdn.GRID, extend = pdn.BOUNDARY, nets = []) # Create via connections between power grid layers # Connect metal1 to metal4 pdngen.makeConnect(grid = g, layer0 = m1, layer1 = m4, cut_pitch_x = pdn_cut_pitch[0], cut_pitch_y = pdn_cut_pitch[1], vias = [], techvias = [], max_rows = 0, max_columns = 0, ongrid = [], split_cuts = dict(), dont_use_vias = "") # Connect metal4 to metal7 pdngen.makeConnect(grid = g, layer0 = m4, layer1 = m7, cut_pitch_x = pdn_cut_pitch[0], cut_pitch_y = pdn_cut_pitch[1], vias = [], techvias = [], max_rows = 0, max_columns = 0, ongrid = [], split_cuts = dict(), dont_use_vias = "") # Connect metal7 to metal8 pdngen.makeConnect(grid = g, layer0 = m7, layer1 = m8, cut_pitch_x = pdn_cut_pitch[0], cut_pitch_y = pdn_cut_pitch[1], vias = [], techvias = [], max_rows = 0, max_columns = 0, ongrid = [], split_cuts = dict(), dont_use_vias = "") # Create power grid for macro blocks # Define additional metal layers for macro connections macros = [inst for inst in design.getBlock().getInsts() if inst.getMaster().isBlock()] m5 = design.getTech().getDB().getTech().findLayer("metal5") m6 = design.getTech().getDB().getTech().findLayer("metal6") for i in range(len(macros)): # Create separate power grid for each macro instance for domain in domains: pdngen.makeInstanceGrid(domain = domain, name = "CORE_macro_grid_" + str(i), starts_with = pdn.GROUND, inst = macros[i], halo = halo, pg_pins_to_boundary = True, # Connect power/ground pins to boundary default_grid = False, generate_obstructions = [], is_bump = False) grid = pdngen.findGrid("CORE_macro_grid_" + str(i)) for g in grid: # Create power straps on metal5 for macro connections pdngen.makeStrap(grid = g, layer = m5, width = design.micronToDBU(1.2), spacing = design.micronToDBU(1.2), pitch = design.micronToDBU(6), offset = design.micronToDBU(0), number_of_straps = 0, snap = True, # Snap to grid starts_with = pdn.GRID, extend = pdn.CORE, nets = []) # Create power straps on metal6 for macro connections pdngen.makeStrap(grid = g, layer = m6, width = design.micronToDBU(1.2), spacing = design.micronToDBU(1.2), pitch = design.micronToDBU(6), offset = design.micronToDBU(0), number_of_straps = 0, snap = True, starts_with = pdn.GRID, extend = pdn.CORE, nets = []) # Create via connections between macro power grid layers # Connect metal4 (from core grid) to metal5 (macro grid) pdngen.makeConnect(grid = g, layer0 = m4, layer1 = m5, cut_pitch_x = pdn_cut_pitch[0], cut_pitch_y = pdn_cut_pitch[1], vias = [], techvias = [], max_rows = 0, max_columns = 0, ongrid = [], split_cuts = dict(), dont_use_vias = "") # Connect metal5 to metal6 (macro grid layers) pdngen.makeConnect(grid = g, layer0 = m5, layer1 = m6, cut_pitch_x = pdn_cut_pitch[0], cut_pitch_y = pdn_cut_pitch[1], vias = [], techvias = [], max_rows = 0, max_columns = 0, ongrid = [], split_cuts = dict(), dont_use_vias = "") # Connect metal6 (macro grid) to metal7 (core grid) pdngen.makeConnect(grid = g, layer0 = m6, layer1 = m7, cut_pitch_x = pdn_cut_pitch[0], cut_pitch_y = pdn_cut_pitch[1], vias = [], techvias = [], max_rows = 0, max_columns = 0, ongrid = [], split_cuts = dict(), dont_use_vias = "") # Generate the final power delivery network pdngen.checkSetup() # Verify configuration pdngen.buildGrids(False) # Build the power grid pdngen.writeToDb(True, ) # Write power grid to the design database pdngen.resetShapes() # Reset temporary shapes # Configure and run clock tree synthesis design.evalTclString("set_propagated_clock [get_clocks {core_clock}]") # Set RC values for clock and signal nets design.evalTclString("set_wire_rc -clock -resistance 0.03574 -capacitance 0.07516") design.evalTclString("set_wire_rc -signal -resistance 0.03574 -capacitance 0.07516") cts = design.getTritonCts() parms = cts.getParms() parms.setWireSegmentUnit(20) # Configure clock buffers cts.setBufferList("BUF_X2") cts.setRootBuffer("BUF_X2") cts.setSinkBuffer("BUF_X2") cts.runTritonCts() # Run final detailed placement site = design.getBlock().getRows()[0].getSite() max_disp_x = int(design.micronToDBU(1) / site.getWidth()) max_disp_y = int(design.micronToDBU(3) / site.getHeight()) design.getOpendp().detailedPlacement(max_disp_x, max_disp_y, "", False) import openroad as ord # Insert filler cells db = ord.get_db() filler_masters = list() # filler cells' naming convention filler_cells_prefix = "FILLCELL_" for lib in db.getLibs(): for master in lib.getMasters(): if master.getType() == "CORE_SPACER": filler_masters.append(master) if len(filler_masters) == 0: print("no filler cells in library!") else: design.getOpendp().fillerPlacement(filler_masters = filler_masters, prefix = filler_cells_prefix, verbose = False) # Configure and run global routing # Set routing layer ranges for signal and clock nets signal_low_layer = design.getTech().getDB().getTech().findLayer("metal1").getRoutingLevel() signal_high_layer = design.getTech().getDB().getTech().findLayer("metal7").getRoutingLevel() clk_low_layer = design.getTech().getDB().getTech().findLayer("metal1").getRoutingLevel() clk_high_layer = design.getTech().getDB().getTech().findLayer("metal7").getRoutingLevel() grt = design.getGlobalRouter() grt.setMinRoutingLayer(signal_low_layer) grt.setMaxRoutingLayer(signal_high_layer) grt.setMinLayerForClock(clk_low_layer) grt.setMaxLayerForClock(clk_high_layer) grt.setAdjustment(0.5) grt.setVerbose(True) grt.globalRoute(True) # Write final Verilog file design.evalTclString("write_verilog final.v")
from openroad import Tech, Design, Timing from pathlib import Path # Initialize OpenROAD objects and read technology files tech = Tech() # Set paths to library and design files libDir = Path("../Design/nangate45/lib") lefDir = Path("../Design/nangate45/lef") designDir = Path("../Design/") # Read all liberty (.lib) and LEF files from the library directories libFiles = libDir.glob("*.lib") techLefFiles = lefDir.glob("*.tech.lef") lefFiles = lefDir.glob('*.lef') # Load liberty timing libraries for libFile in libFiles: tech.readLiberty(libFile.as_posix()) # Load technology and cell LEF files for techLefFile in techLefFiles: tech.readLef(techLefFile.as_posix()) for lefFile in lefFiles: tech.readLef(lefFile.as_posix()) # Create design and read Verilog netlist design = Design(tech) odbFile = designDir/str("2_floorplan.odb") design.readDb(odbFile.as_posix()) # Configure and run I/O pin placement params = design.getIOPlacer().getParameters() params.setRandSeed(42) params.setMinDistanceInTracks(False) params.setMinDistance(design.micronToDBU(0)) params.setCornerAvoidance(design.micronToDBU(0)) # Place I/O pins on metal8 (horizontal) and metal9 (vertical) layers design.getIOPlacer().addHorLayer(design.getTech().getDB().getTech().findLayer("metal8")) design.getIOPlacer().addVerLayer(design.getTech().getDB().getTech().findLayer("metal9")) IOPlacer_random_mode = True design.getIOPlacer().runAnnealing(IOPlacer_random_mode) # Place macro blocks if present macros = [inst for inst in design.getBlock().getInsts() if inst.getMaster().isBlock()] if len(macros) > 0: mpl = design.getMacroPlacer() block = design.getBlock() core = block.getCoreArea() mpl.place( num_threads = 64, max_num_macro = len(macros)//8, min_num_macro = 0, max_num_inst = 0, min_num_inst = 0, tolerance = 0.1, max_num_level = 2, coarsening_ratio = 10.0, large_net_threshold = 50, signature_net_threshold = 50, halo_width = 2.0, halo_height = 2.0, fence_lx = block.dbuToMicrons(core.xMin()), fence_ly = block.dbuToMicrons(core.yMin()), fence_ux = block.dbuToMicrons(core.xMax()), fence_uy = block.dbuToMicrons(core.yMax()), area_weight = 0.1, outline_weight = 100.0, wirelength_weight = 100.0, guidance_weight = 10.0, fence_weight = 10.0, boundary_weight = 50.0, notch_weight = 10.0, macro_blockage_weight = 10.0, pin_access_th = 0.0, target_util = 0.25, target_dead_space = 0.05, min_ar = 0.33, snap_layer = 4, bus_planning_flag = False, report_directory = "" ) # Configure and run global placement gpl = design.getReplace() gpl.setTimingDrivenMode(False) gpl.setRoutabilityDrivenMode(True) gpl.setUniformTargetDensityMode(True) # Limit initial placement iterations and set density penalty gpl.setInitialPlaceMaxIter(10) gpl.setInitDensityPenalityFactor(0.05) gpl.doInitialPlace(threads = 4) gpl.doNesterovPlace(threads = 4) gpl.reset() # Run initial detailed placement site = design.getBlock().getRows()[0].getSite() # Allow 1um x-displacement and 3um y-displacement max_disp_x = int(design.micronToDBU(1)) max_disp_y = int(design.micronToDBU(3)) # Remove filler cells to be able to move the cells design.getOpendp().removeFillers() design.getOpendp().detailedPlacement(max_disp_x, max_disp_y, "", False) import pdn, odb # Configure power delivery network # Set up global power/ground connections for net in design.getBlock().getNets(): if net.getSigType() == "POWER" or net.getSigType() == "GROUND": net.setSpecial() # Mark power/ground nets as special nets # Find existing power and ground nets or create if needed VDD_net = design.getBlock().findNet("VDD") VSS_net = design.getBlock().findNet("VSS") switched_power = None # No switched power domain in this design secondary = list() # No secondary power nets # Create VDD/VSS nets if they don't exist if VDD_net == None: VDD_net = odb.dbNet_create(design.getBlock(), "VDD") VDD_net.setSpecial() VDD_net.setSigType("POWER") if VSS_net == None: VSS_net = odb.dbNet_create(design.getBlock(), "VSS") VSS_net.setSpecial() VSS_net.setSigType("GROUND") # Connect power pins to global nets # Map standard VDD pins to power net for all instances design.getBlock().addGlobalConnect(region = None, instPattern = ".*", pinPattern = "^VDD$", net = VDD_net, do_connect = True) # Map peripheral domain VDD pins to power net design.getBlock().addGlobalConnect(region = None, instPattern = ".*", pinPattern = "^VDDPE$", net = VDD_net, do_connect = True) # Map core domain VDD pins to power net design.getBlock().addGlobalConnect(region = None, instPattern = ".*", pinPattern = "^VDDCE$", net = VDD_net, do_connect = True) # Map standard VSS pins to ground net design.getBlock().addGlobalConnect(region = None, instPattern = ".*", pinPattern = "^VSS$", net = VSS_net, do_connect = True) # Map VSS pins with 'E' suffix to ground net design.getBlock().addGlobalConnect(region = None, instPattern = ".*", pinPattern = "^VSSE$", net = VSS_net, do_connect = True) # Apply the global connections design.getBlock().globalConnect() # Configure power domains pdngen = design.getPdnGen() # Set core power domain with primary power/ground nets pdngen.setCoreDomain(power = VDD_net, switched_power = switched_power, ground = VSS_net, secondary = secondary) # Set via cut pitch to 0 μm pdn_cut_pitch = [design.micronToDBU(0) for i in range(2)] # Get routing layers for power ring connections to pads ring_connect_to_pad_layers = list() for layer in design.getTech().getDB().getTech().getLayers(): if layer.getType() == "ROUTING": ring_connect_to_pad_layers.append(layer) # Create power grid for standard cells domains = [pdngen.findDomain("Core")] # Set halo around macros for power grid routing halo = [design.micronToDBU(0) for i in range(4)] for domain in domains: # Create the main core grid structure pdngen.makeCoreGrid(domain = domain, name = "top", starts_with = pdn.GROUND, # Start with ground net pin_layers = [], generate_obstructions = [], powercell = None, powercontrol = None, powercontrolnetwork = "STAR") # Get metal layers for power grid implementation m1 = design.getTech().getDB().getTech().findLayer("metal1") m4 = design.getTech().getDB().getTech().findLayer("metal4") m7 = design.getTech().getDB().getTech().findLayer("metal7") m8 = design.getTech().getDB().getTech().findLayer("metal8") grid = pdngen.findGrid("top") for g in grid: # Create horizontal power straps on metal1 for standard cell power rail connections pdngen.makeFollowpin(grid = g, layer = m1, width = design.micronToDBU(0.07), # 0.07μm straps for standard cell rails extend = pdn.CORE) # Create power straps on metal4 with 1.2μm width and 6μm pitch pdngen.makeStrap(grid = g, layer = m4, width = design.micronToDBU(1.2), spacing = design.micronToDBU(1.2), pitch = design.micronToDBU(6), offset = design.micronToDBU(0), number_of_straps = 0, # Auto-calculate number of straps snap = False, starts_with = pdn.GRID, extend = pdn.CORE, nets = []) # Create power straps on metal7 with 1.4μm width and 10.8μm pitch pdngen.makeStrap(grid = g, layer = m7, width = design.micronToDBU(1.4), spacing = design.micronToDBU(1.4), pitch = design.micronToDBU(10.8), offset = design.micronToDBU(0), number_of_straps = 0, snap = False, starts_with = pdn.GRID, extend = pdn.CORE, nets = []) # Create power straps on metal7 with 1.4μm width and 10.8μm pitch pdngen.makeStrap(grid = g, layer = m8, width = design.micronToDBU(1.4), spacing = design.micronToDBU(1.4), pitch = design.micronToDBU(10.8), offset = design.micronToDBU(0), number_of_straps = 0, snap = False, starts_with = pdn.GRID, extend = pdn.BOUNDARY, nets = []) # Create via connections between power grid layers # Connect metal1 to metal4 pdngen.makeConnect(grid = g, layer0 = m1, layer1 = m4, cut_pitch_x = pdn_cut_pitch[0], cut_pitch_y = pdn_cut_pitch[1], vias = [], techvias = [], max_rows = 0, max_columns = 0, ongrid = [], split_cuts = dict(), dont_use_vias = "") # Connect metal4 to metal7 pdngen.makeConnect(grid = g, layer0 = m4, layer1 = m7, cut_pitch_x = pdn_cut_pitch[0], cut_pitch_y = pdn_cut_pitch[1], vias = [], techvias = [], max_rows = 0, max_columns = 0, ongrid = [], split_cuts = dict(), dont_use_vias = "") # Connect metal7 to metal8 pdngen.makeConnect(grid = g, layer0 = m7, layer1 = m8, cut_pitch_x = pdn_cut_pitch[0], cut_pitch_y = pdn_cut_pitch[1], vias = [], techvias = [], max_rows = 0, max_columns = 0, ongrid = [], split_cuts = dict(), dont_use_vias = "") # Create power grid for macro blocks # Define additional metal layers for macro connections macros = [inst for inst in design.getBlock().getInsts() if inst.getMaster().isBlock()] m5 = design.getTech().getDB().getTech().findLayer("metal5") m6 = design.getTech().getDB().getTech().findLayer("metal6") # Set PG ring config for macros macro_ring_width = [design.micronToDBU(1.5), design.micronToDBU(1.5)] macro_ring_spacing = [design.micronToDBU(1.5), design.micronToDBU(1.5)] macro_ring_core_offset = [design.micronToDBU(0) for i in range(4)] macro_ring_pad_offset = [design.micronToDBU(0) for i in range(4)] for i in range(len(macros)): # Create separate power grid for each macro instance for domain in domains: pdngen.makeInstanceGrid(domain = domain, name = "CORE_macro_grid_" + str(i), starts_with = pdn.GROUND, inst = macros[i], halo = halo, pg_pins_to_boundary = True, # Connect power/ground pins to boundary default_grid = False, generate_obstructions = [], is_bump = False) grid = pdngen.findGrid("CORE_macro_grid_" + str(i)) for g in grid: # Create power ring around macro using metal5 and metal6 pdngen.makeRing(grid = g, layer0 = m5, width0 = macro_ring_width[0], spacing0 = macro_ring_spacing[0], layer1 = m6, width1 = macro_ring_width[0], spacing1 = macro_ring_spacing[0], starts_with = pdn.GRID, offset = macro_ring_core_offset, pad_offset = macro_ring_pad_offset, extend = False, pad_pin_layers = macro_ring_connect_to_pad_layers, nets = []) # Create power straps on metal5 for macro connections pdngen.makeStrap(grid = g, layer = m5, width = design.micronToDBU(1.2), spacing = design.micronToDBU(1.2), pitch = design.micronToDBU(6), offset = design.micronToDBU(0), number_of_straps = 0, snap = True, # Snap to grid starts_with = pdn.GRID, extend = pdn.RINGS, nets = []) # Create power straps on metal6 for macro connections pdngen.makeStrap(grid = g, layer = m6, width = design.micronToDBU(1.2), spacing = design.micronToDBU(1.2), pitch = design.micronToDBU(6), offset = design.micronToDBU(0), number_of_straps = 0, snap = True, starts_with = pdn.GRID, extend = pdn.RINGS, nets = []) # Create via connections between macro power grid layers # Connect metal4 (from core grid) to metal5 (macro grid) pdngen.makeConnect(grid = g, layer0 = m4, layer1 = m5, cut_pitch_x = pdn_cut_pitch[0], cut_pitch_y = pdn_cut_pitch[1], vias = [], techvias = [], max_rows = 0, max_columns = 0, ongrid = [], split_cuts = dict(), dont_use_vias = "") # Connect metal5 to metal6 (macro grid layers) pdngen.makeConnect(grid = g, layer0 = m5, layer1 = m6, cut_pitch_x = pdn_cut_pitch[0], cut_pitch_y = pdn_cut_pitch[1], vias = [], techvias = [], max_rows = 0, max_columns = 0, ongrid = [], split_cuts = dict(), dont_use_vias = "") # Connect metal6 (macro grid) to metal7 (core grid) pdngen.makeConnect(grid = g, layer0 = m6, layer1 = m7, cut_pitch_x = pdn_cut_pitch[0], cut_pitch_y = pdn_cut_pitch[1], vias = [], techvias = [], max_rows = 0, max_columns = 0, ongrid = [], split_cuts = dict(), dont_use_vias = "") # Generate the final power delivery network pdngen.checkSetup() # Verify configuration pdngen.buildGrids(False) # Build the power grid pdngen.writeToDb(True, ) # Write power grid to the design database pdngen.resetShapes() # Reset temporary shapes # Configure and run clock tree synthesis design.evalTclString("set_propagated_clock [get_clocks {core_clock}]") # Set RC values for clock and signal nets design.evalTclString("set_wire_rc -clock -resistance 0.03574 -capacitance 0.07516") design.evalTclString("set_wire_rc -signal -resistance 0.03574 -capacitance 0.07516") cts = design.getTritonCts() parms = cts.getParms() parms.setWireSegmentUnit(20) # Configure clock buffers cts.setBufferList("BUF_X2") cts.setRootBuffer("BUF_X2") cts.setSinkBuffer("BUF_X2") cts.runTritonCts() # Run final detailed placement site = design.getBlock().getRows()[0].getSite() max_disp_x = int(design.micronToDBU(1) / site.getWidth()) max_disp_y = int(design.micronToDBU(3) / site.getHeight()) design.getOpendp().detailedPlacement(max_disp_x, max_disp_y, "", False) import openroad as ord # Insert filler cells db = ord.get_db() filler_masters = list() # filler cells' naming convention filler_cells_prefix = "FILLCELL_" for lib in db.getLibs(): for master in lib.getMasters(): if master.getType() == "CORE_SPACER": filler_masters.append(master) if len(filler_masters) == 0: print("no filler cells in library!") else: design.getOpendp().fillerPlacement(filler_masters = filler_masters, prefix = filler_cells_prefix, verbose = False) # Configure and run global routing # Set routing layer ranges for signal and clock nets signal_low_layer = design.getTech().getDB().getTech().findLayer("metal1").getRoutingLevel() signal_high_layer = design.getTech().getDB().getTech().findLayer("metal7").getRoutingLevel() clk_low_layer = design.getTech().getDB().getTech().findLayer("metal1").getRoutingLevel() clk_high_layer = design.getTech().getDB().getTech().findLayer("metal7").getRoutingLevel() grt = design.getGlobalRouter() grt.setMinRoutingLayer(signal_low_layer) grt.setMaxRoutingLayer(signal_high_layer) grt.setMinLayerForClock(clk_low_layer) grt.setMaxLayerForClock(clk_high_layer) grt.setAdjustment(0.5) grt.setVerbose(True) grt.globalRoute(True) # Write final DEF file design.writeDef("final.def")
from openroad import Tech, Design, Timing from pathlib import Path # Initialize OpenROAD objects and read technology files tech = Tech() # Set paths to library and design files libDir = Path("../Design/nangate45/lib") lefDir = Path("../Design/nangate45/lef") designDir = Path("../Design/") # Read all liberty (.lib) and LEF files from the library directories libFiles = libDir.glob("*.lib") techLefFiles = lefDir.glob("*.tech.lef") lefFiles = lefDir.glob('*.lef') # Load liberty timing libraries for libFile in libFiles: tech.readLiberty(libFile.as_posix()) # Load technology and cell LEF files for techLefFile in techLefFiles: tech.readLef(techLefFile.as_posix()) for lefFile in lefFiles: tech.readLef(lefFile.as_posix()) # Create design and read Verilog netlist design = Design(tech) odbFile = designDir/str("2_floorplan.odb") design.readDb(odbFile.as_posix()) # Configure and run I/O pin placement params = design.getIOPlacer().getParameters() params.setRandSeed(42) params.setMinDistanceInTracks(False) params.setMinDistance(design.micronToDBU(0)) params.setCornerAvoidance(design.micronToDBU(0)) # Place I/O pins on metal8 (horizontal) and metal9 (vertical) layers design.getIOPlacer().addHorLayer(design.getTech().getDB().getTech().findLayer("metal8")) design.getIOPlacer().addVerLayer(design.getTech().getDB().getTech().findLayer("metal9")) IOPlacer_random_mode = True design.getIOPlacer().runAnnealing(IOPlacer_random_mode) # Place macro blocks if present macros = [inst for inst in design.getBlock().getInsts() if inst.getMaster().isBlock()] if len(macros) > 0: mpl = design.getMacroPlacer() block = design.getBlock() core = block.getCoreArea() mpl.place( num_threads = 64, max_num_macro = len(macros)//8, min_num_macro = 0, max_num_inst = 0, min_num_inst = 0, tolerance = 0.1, max_num_level = 2, coarsening_ratio = 10.0, large_net_threshold = 50, signature_net_threshold = 50, halo_width = 2.0, halo_height = 2.0, fence_lx = block.dbuToMicrons(core.xMin()), fence_ly = block.dbuToMicrons(core.yMin()), fence_ux = block.dbuToMicrons(core.xMax()), fence_uy = block.dbuToMicrons(core.yMax()), area_weight = 0.1, outline_weight = 100.0, wirelength_weight = 100.0, guidance_weight = 10.0, fence_weight = 10.0, boundary_weight = 50.0, notch_weight = 10.0, macro_blockage_weight = 10.0, pin_access_th = 0.0, target_util = 0.25, target_dead_space = 0.05, min_ar = 0.33, snap_layer = 4, bus_planning_flag = False, report_directory = "" ) # Configure and run global placement gpl = design.getReplace() gpl.setTimingDrivenMode(False) gpl.setRoutabilityDrivenMode(True) gpl.setUniformTargetDensityMode(True) # Limit initial placement iterations and set density penalty gpl.setInitialPlaceMaxIter(10) gpl.setInitDensityPenalityFactor(0.05) gpl.doInitialPlace(threads = 4) gpl.doNesterovPlace(threads = 4) gpl.reset() # Run initial detailed placement site = design.getBlock().getRows()[0].getSite() # Allow 1um x-displacement and 3um y-displacement max_disp_x = int(design.micronToDBU(1)) max_disp_y = int(design.micronToDBU(3)) # Remove filler cells to be able to move the cells design.getOpendp().removeFillers() design.getOpendp().detailedPlacement(max_disp_x, max_disp_y, "", False) import pdn, odb # Configure power delivery network # Set up global power/ground connections for net in design.getBlock().getNets(): if net.getSigType() == "POWER" or net.getSigType() == "GROUND": net.setSpecial() # Mark power/ground nets as special nets # Find existing power and ground nets or create if needed VDD_net = design.getBlock().findNet("VDD") VSS_net = design.getBlock().findNet("VSS") switched_power = None # No switched power domain in this design secondary = list() # No secondary power nets # Create VDD/VSS nets if they don't exist if VDD_net == None: VDD_net = odb.dbNet_create(design.getBlock(), "VDD") VDD_net.setSpecial() VDD_net.setSigType("POWER") if VSS_net == None: VSS_net = odb.dbNet_create(design.getBlock(), "VSS") VSS_net.setSpecial() VSS_net.setSigType("GROUND") # Connect power pins to global nets # Map standard VDD pins to power net for all instances design.getBlock().addGlobalConnect(region = None, instPattern = ".*", pinPattern = "^VDD$", net = VDD_net, do_connect = True) # Map peripheral domain VDD pins to power net design.getBlock().addGlobalConnect(region = None, instPattern = ".*", pinPattern = "^VDDPE$", net = VDD_net, do_connect = True) # Map core domain VDD pins to power net design.getBlock().addGlobalConnect(region = None, instPattern = ".*", pinPattern = "^VDDCE$", net = VDD_net, do_connect = True) # Map standard VSS pins to ground net design.getBlock().addGlobalConnect(region = None, instPattern = ".*", pinPattern = "^VSS$", net = VSS_net, do_connect = True) # Map VSS pins with 'E' suffix to ground net design.getBlock().addGlobalConnect(region = None, instPattern = ".*", pinPattern = "^VSSE$", net = VSS_net, do_connect = True) # Apply the global connections design.getBlock().globalConnect() # Configure power domains pdngen = design.getPdnGen() # Set core power domain with primary power/ground nets pdngen.setCoreDomain(power = VDD_net, switched_power = switched_power, ground = VSS_net, secondary = secondary) # Set via cut pitch to 0 μm pdn_cut_pitch = [design.micronToDBU(0) for i in range(2)] # Get routing layers for power ring connections to pads ring_connect_to_pad_layers = list() for layer in design.getTech().getDB().getTech().getLayers(): if layer.getType() == "ROUTING": ring_connect_to_pad_layers.append(layer) # Create power grid for standard cells domains = [pdngen.findDomain("Core")] # Set halo around macros for power grid routing halo = [design.micronToDBU(0) for i in range(4)] for domain in domains: # Create the main core grid structure pdngen.makeCoreGrid(domain = domain, name = "top", starts_with = pdn.GROUND, # Start with ground net pin_layers = [], generate_obstructions = [], powercell = None, powercontrol = None, powercontrolnetwork = "STAR") # Get metal layers for power grid implementation m1 = design.getTech().getDB().getTech().findLayer("metal1") m4 = design.getTech().getDB().getTech().findLayer("metal4") m7 = design.getTech().getDB().getTech().findLayer("metal7") m8 = design.getTech().getDB().getTech().findLayer("metal8") grid = pdngen.findGrid("top") for g in grid: # Create horizontal power straps on metal1 for standard cell power rail connections pdngen.makeFollowpin(grid = g, layer = m1, width = design.micronToDBU(0.07), # 0.07μm straps for standard cell rails extend = pdn.CORE) # Create power straps on metal4 with 1.2μm width and 6μm pitch pdngen.makeStrap(grid = g, layer = m4, width = design.micronToDBU(1.2), spacing = design.micronToDBU(1.2), pitch = design.micronToDBU(6), offset = design.micronToDBU(0), number_of_straps = 0, # Auto-calculate number of straps snap = False, starts_with = pdn.GRID, extend = pdn.CORE, nets = []) # Create power straps on metal7 with 1.4μm width and 10.8μm pitch pdngen.makeStrap(grid = g, layer = m7, width = design.micronToDBU(1.4), spacing = design.micronToDBU(1.4), pitch = design.micronToDBU(10.8), offset = design.micronToDBU(0), number_of_straps = 0, snap = False, starts_with = pdn.GRID, extend = pdn.CORE, nets = []) # Create power straps on metal7 with 1.4μm width and 10.8μm pitch pdngen.makeStrap(grid = g, layer = m8, width = design.micronToDBU(1.4), spacing = design.micronToDBU(1.4), pitch = design.micronToDBU(10.8), offset = design.micronToDBU(0), number_of_straps = 0, snap = False, starts_with = pdn.GRID, extend = pdn.BOUNDARY, nets = []) # Create via connections between power grid layers # Connect metal1 to metal4 pdngen.makeConnect(grid = g, layer0 = m1, layer1 = m4, cut_pitch_x = pdn_cut_pitch[0], cut_pitch_y = pdn_cut_pitch[1], vias = [], techvias = [], max_rows = 0, max_columns = 0, ongrid = [], split_cuts = dict(), dont_use_vias = "") # Connect metal4 to metal7 pdngen.makeConnect(grid = g, layer0 = m4, layer1 = m7, cut_pitch_x = pdn_cut_pitch[0], cut_pitch_y = pdn_cut_pitch[1], vias = [], techvias = [], max_rows = 0, max_columns = 0, ongrid = [], split_cuts = dict(), dont_use_vias = "") # Connect metal7 to metal8 pdngen.makeConnect(grid = g, layer0 = m7, layer1 = m8, cut_pitch_x = pdn_cut_pitch[0], cut_pitch_y = pdn_cut_pitch[1], vias = [], techvias = [], max_rows = 0, max_columns = 0, ongrid = [], split_cuts = dict(), dont_use_vias = "") # Create power grid for macro blocks # Define additional metal layers for macro connections macros = [inst for inst in design.getBlock().getInsts() if inst.getMaster().isBlock()] m5 = design.getTech().getDB().getTech().findLayer("metal5") m6 = design.getTech().getDB().getTech().findLayer("metal6") # Set PG ring config for macros macro_ring_width = [design.micronToDBU(1.5), design.micronToDBU(1.5)] macro_ring_spacing = [design.micronToDBU(1.5), design.micronToDBU(1.5)] macro_ring_core_offset = [design.micronToDBU(0) for i in range(4)] macro_ring_pad_offset = [design.micronToDBU(0) for i in range(4)] for i in range(len(macros)): # Create separate power grid for each macro instance for domain in domains: pdngen.makeInstanceGrid(domain = domain, name = "CORE_macro_grid_" + str(i), starts_with = pdn.GROUND, inst = macros[i], halo = halo, pg_pins_to_boundary = True, # Connect power/ground pins to boundary default_grid = False, generate_obstructions = [], is_bump = False) grid = pdngen.findGrid("CORE_macro_grid_" + str(i)) for g in grid: # Create power ring around macro using metal5 and metal6 pdngen.makeRing(grid = g, layer0 = m5, width0 = macro_ring_width[0], spacing0 = macro_ring_spacing[0], layer1 = m6, width1 = macro_ring_width[0], spacing1 = macro_ring_spacing[0], starts_with = pdn.GRID, offset = macro_ring_core_offset, pad_offset = macro_ring_pad_offset, extend = False, pad_pin_layers = macro_ring_connect_to_pad_layers, nets = []) # Create power straps on metal5 for macro connections pdngen.makeStrap(grid = g, layer = m5, width = design.micronToDBU(1.2), spacing = design.micronToDBU(1.2), pitch = design.micronToDBU(6), offset = design.micronToDBU(0), number_of_straps = 0, snap = True, # Snap to grid starts_with = pdn.GRID, extend = pdn.RINGS, nets = []) # Create power straps on metal6 for macro connections pdngen.makeStrap(grid = g, layer = m6, width = design.micronToDBU(1.2), spacing = design.micronToDBU(1.2), pitch = design.micronToDBU(6), offset = design.micronToDBU(0), number_of_straps = 0, snap = True, starts_with = pdn.GRID, extend = pdn.RINGS, nets = []) # Create via connections between macro power grid layers # Connect metal4 (from core grid) to metal5 (macro grid) pdngen.makeConnect(grid = g, layer0 = m4, layer1 = m5, cut_pitch_x = pdn_cut_pitch[0], cut_pitch_y = pdn_cut_pitch[1], vias = [], techvias = [], max_rows = 0, max_columns = 0, ongrid = [], split_cuts = dict(), dont_use_vias = "") # Connect metal5 to metal6 (macro grid layers) pdngen.makeConnect(grid = g, layer0 = m5, layer1 = m6, cut_pitch_x = pdn_cut_pitch[0], cut_pitch_y = pdn_cut_pitch[1], vias = [], techvias = [], max_rows = 0, max_columns = 0, ongrid = [], split_cuts = dict(), dont_use_vias = "") # Connect metal6 (macro grid) to metal7 (core grid) pdngen.makeConnect(grid = g, layer0 = m6, layer1 = m7, cut_pitch_x = pdn_cut_pitch[0], cut_pitch_y = pdn_cut_pitch[1], vias = [], techvias = [], max_rows = 0, max_columns = 0, ongrid = [], split_cuts = dict(), dont_use_vias = "") # Generate the final power delivery network pdngen.checkSetup() # Verify configuration pdngen.buildGrids(False) # Build the power grid pdngen.writeToDb(True, ) # Write power grid to the design database pdngen.resetShapes() # Reset temporary shapes # Configure and run clock tree synthesis design.evalTclString("set_propagated_clock [get_clocks {core_clock}]") # Set RC values for clock and signal nets design.evalTclString("set_wire_rc -clock -resistance 0.03574 -capacitance 0.07516") design.evalTclString("set_wire_rc -signal -resistance 0.03574 -capacitance 0.07516") cts = design.getTritonCts() parms = cts.getParms() parms.setWireSegmentUnit(20) # Configure clock buffers cts.setBufferList("BUF_X2") cts.setRootBuffer("BUF_X2") cts.setSinkBuffer("BUF_X2") cts.runTritonCts() # Run final detailed placement site = design.getBlock().getRows()[0].getSite() max_disp_x = int(design.micronToDBU(1) / site.getWidth()) max_disp_y = int(design.micronToDBU(3) / site.getHeight()) design.getOpendp().detailedPlacement(max_disp_x, max_disp_y, "", False) import openroad as ord # Insert filler cells db = ord.get_db() filler_masters = list() # filler cells' naming convention filler_cells_prefix = "FILLCELL_" for lib in db.getLibs(): for master in lib.getMasters(): if master.getType() == "CORE_SPACER": filler_masters.append(master) if len(filler_masters) == 0: print("no filler cells in library!") else: design.getOpendp().fillerPlacement(filler_masters = filler_masters, prefix = filler_cells_prefix, verbose = False) # Configure and run global routing # Set routing layer ranges for signal and clock nets signal_low_layer = design.getTech().getDB().getTech().findLayer("metal1").getRoutingLevel() signal_high_layer = design.getTech().getDB().getTech().findLayer("metal7").getRoutingLevel() clk_low_layer = design.getTech().getDB().getTech().findLayer("metal1").getRoutingLevel() clk_high_layer = design.getTech().getDB().getTech().findLayer("metal7").getRoutingLevel() grt = design.getGlobalRouter() grt.setMinRoutingLayer(signal_low_layer) grt.setMaxRoutingLayer(signal_high_layer) grt.setMinLayerForClock(clk_low_layer) grt.setMaxLayerForClock(clk_high_layer) grt.setAdjustment(0.5) grt.setVerbose(True) grt.globalRoute(True) # Write final Verilog file design.evalTclString("write_verilog final.v")
from openroad import Tech, Design, Timing from pathlib import Path # Initialize OpenROAD objects and read technology files tech = Tech() # Set paths to library and design files libDir = Path("../Design/nangate45/lib") lefDir = Path("../Design/nangate45/lef") designDir = Path("../Design/") # Read all liberty (.lib) and LEF files from the library directories libFiles = libDir.glob("*.lib") techLefFiles = lefDir.glob("*.tech.lef") lefFiles = lefDir.glob('*.lef') # Load liberty timing libraries for libFile in libFiles: tech.readLiberty(libFile.as_posix()) # Load technology and cell LEF files for techLefFile in techLefFiles: tech.readLef(techLefFile.as_posix()) for lefFile in lefFiles: tech.readLef(lefFile.as_posix()) # Create design and read Verilog netlist design = Design(tech) odbFile = designDir/str("2_floorplan.odb") design.readDb(odbFile.as_posix()) # Configure and run I/O pin placement params = design.getIOPlacer().getParameters() params.setRandSeed(42) params.setMinDistanceInTracks(False) params.setMinDistance(design.micronToDBU(0)) params.setCornerAvoidance(design.micronToDBU(0)) # Place I/O pins on metal8 (horizontal) and metal9 (vertical) layers design.getIOPlacer().addHorLayer(design.getTech().getDB().getTech().findLayer("metal8")) design.getIOPlacer().addVerLayer(design.getTech().getDB().getTech().findLayer("metal9")) IOPlacer_random_mode = True design.getIOPlacer().runAnnealing(IOPlacer_random_mode) # Place macro blocks if present macros = [inst for inst in design.getBlock().getInsts() if inst.getMaster().isBlock()] if len(macros) > 0: mpl = design.getMacroPlacer() block = design.getBlock() core = block.getCoreArea() mpl.place( num_threads = 64, max_num_macro = len(macros)//8, min_num_macro = 0, max_num_inst = 0, min_num_inst = 0, tolerance = 0.1, max_num_level = 2, coarsening_ratio = 10.0, large_net_threshold = 50, signature_net_threshold = 50, halo_width = 2.0, halo_height = 2.0, fence_lx = block.dbuToMicrons(core.xMin()), fence_ly = block.dbuToMicrons(core.yMin()), fence_ux = block.dbuToMicrons(core.xMax()), fence_uy = block.dbuToMicrons(core.yMax()), area_weight = 0.1, outline_weight = 100.0, wirelength_weight = 100.0, guidance_weight = 10.0, fence_weight = 10.0, boundary_weight = 50.0, notch_weight = 10.0, macro_blockage_weight = 10.0, pin_access_th = 0.0, target_util = 0.25, target_dead_space = 0.05, min_ar = 0.33, snap_layer = 4, bus_planning_flag = False, report_directory = "" ) # Configure and run global placement gpl = design.getReplace() gpl.setTimingDrivenMode(False) gpl.setRoutabilityDrivenMode(True) gpl.setUniformTargetDensityMode(True) # Limit initial placement iterations and set density penalty gpl.setInitialPlaceMaxIter(10) gpl.setInitDensityPenalityFactor(0.05) gpl.doInitialPlace(threads = 4) gpl.doNesterovPlace(threads = 4) gpl.reset() # Run initial detailed placement site = design.getBlock().getRows()[0].getSite() # Allow 1um x-displacement and 3um y-displacement max_disp_x = int(design.micronToDBU(1)) max_disp_y = int(design.micronToDBU(3)) # Remove filler cells to be able to move the cells design.getOpendp().removeFillers() design.getOpendp().detailedPlacement(max_disp_x, max_disp_y, "", False) import pdn, odb # Configure power delivery network # Set up global power/ground connections for net in design.getBlock().getNets(): if net.getSigType() == "POWER" or net.getSigType() == "GROUND": net.setSpecial() # Mark power/ground nets as special nets # Find existing power and ground nets or create if needed VDD_net = design.getBlock().findNet("VDD") VSS_net = design.getBlock().findNet("VSS") switched_power = None # No switched power domain in this design secondary = list() # No secondary power nets # Create VDD/VSS nets if they don't exist if VDD_net == None: VDD_net = odb.dbNet_create(design.getBlock(), "VDD") VDD_net.setSpecial() VDD_net.setSigType("POWER") if VSS_net == None: VSS_net = odb.dbNet_create(design.getBlock(), "VSS") VSS_net.setSpecial() VSS_net.setSigType("GROUND") # Connect power pins to global nets # Map standard VDD pins to power net for all instances design.getBlock().addGlobalConnect(region = None, instPattern = ".*", pinPattern = "^VDD$", net = VDD_net, do_connect = True) # Map peripheral domain VDD pins to power net design.getBlock().addGlobalConnect(region = None, instPattern = ".*", pinPattern = "^VDDPE$", net = VDD_net, do_connect = True) # Map core domain VDD pins to power net design.getBlock().addGlobalConnect(region = None, instPattern = ".*", pinPattern = "^VDDCE$", net = VDD_net, do_connect = True) # Map standard VSS pins to ground net design.getBlock().addGlobalConnect(region = None, instPattern = ".*", pinPattern = "^VSS$", net = VSS_net, do_connect = True) # Map VSS pins with 'E' suffix to ground net design.getBlock().addGlobalConnect(region = None, instPattern = ".*", pinPattern = "^VSSE$", net = VSS_net, do_connect = True) # Apply the global connections design.getBlock().globalConnect() # Configure power domains pdngen = design.getPdnGen() # Set core power domain with primary power/ground nets pdngen.setCoreDomain(power = VDD_net, switched_power = switched_power, ground = VSS_net, secondary = secondary) # Configure power ring dimensions # Set core ring's width and spacing config to 2 μm core_ring_width = [design.micronToDBU(2), design.micronToDBU(2)] core_ring_spacing = [design.micronToDBU(2), design.micronToDBU(2)] # Set core ring's offset to 0 μm (no offset from core boundary) core_ring_core_offset = [design.micronToDBU(0) for i in range(4)] core_ring_pad_offset = [design.micronToDBU(0) for i in range(4)] # Set via cut pitch to 0 μm pdn_cut_pitch = [design.micronToDBU(0) for i in range(2)] # Get routing layers for power ring connections to pads ring_connect_to_pad_layers = list() for layer in design.getTech().getDB().getTech().getLayers(): if layer.getType() == "ROUTING": ring_connect_to_pad_layers.append(layer) # Create power grid for standard cells domains = [pdngen.findDomain("Core")] # Set halo around macros for power grid routing halo = [design.micronToDBU(0) for i in range(4)] for domain in domains: # Create the main core grid structure pdngen.makeCoreGrid(domain = domain, name = "top", starts_with = pdn.GROUND, # Start with ground net pin_layers = [], generate_obstructions = [], powercell = None, powercontrol = None, powercontrolnetwork = "STAR") # Get metal layers for power grid implementation m1 = design.getTech().getDB().getTech().findLayer("metal1") m4 = design.getTech().getDB().getTech().findLayer("metal4") m7 = design.getTech().getDB().getTech().findLayer("metal7") m8 = design.getTech().getDB().getTech().findLayer("metal8") grid = pdngen.findGrid("top") for g in grid: # Create power rings around core area using metal7 and metal8 pdngen.makeRing(grid = g, layer0 = m7, width0 = core_ring_width[0], spacing0 = core_ring_spacing[0], layer1 = m8, width1 = core_ring_width[0], spacing1 = core_ring_spacing[0], starts_with = pdn.GRID, offset = core_ring_core_offset, pad_offset = core_ring_pad_offset, extend = False, pad_pin_layers = ring_connect_to_pad_layers, nets = [], allow_out_of_die = True) # Create horizontal power straps on metal1 for standard cell power rail connections pdngen.makeFollowpin(grid = g, layer = m1, width = design.micronToDBU(0.07), # 0.07μm straps for standard cell rails extend = pdn.CORE) # Create power straps on metal4 with 1.2μm width and 6μm pitch pdngen.makeStrap(grid = g, layer = m4, width = design.micronToDBU(1.2), spacing = design.micronToDBU(1.2), pitch = design.micronToDBU(6), offset = design.micronToDBU(0), number_of_straps = 0, # Auto-calculate number of straps snap = False, starts_with = pdn.GRID, extend = pdn.CORE, nets = []) # Create power straps on metal7 with 1.4μm width and 10.8μm pitch pdngen.makeStrap(grid = g, layer = m7, width = design.micronToDBU(1.4), spacing = design.micronToDBU(1.4), pitch = design.micronToDBU(10.8), offset = design.micronToDBU(0), number_of_straps = 0, snap = False, starts_with = pdn.GRID, extend = pdn.RINGS, # Extend to the power rings nets = []) # Create power straps on metal7 with 1.4μm width and 10.8μm pitch pdngen.makeStrap(grid = g, layer = m8, width = design.micronToDBU(1.4), spacing = design.micronToDBU(1.4), pitch = design.micronToDBU(10.8), offset = design.micronToDBU(0), number_of_straps = 0, snap = False, starts_with = pdn.GRID, extend = pdn.BOUNDARY, # Extend to the power rings nets = []) # Create via connections between power grid layers # Connect metal1 to metal4 pdngen.makeConnect(grid = g, layer0 = m1, layer1 = m4, cut_pitch_x = pdn_cut_pitch[0], cut_pitch_y = pdn_cut_pitch[1], vias = [], techvias = [], max_rows = 0, max_columns = 0, ongrid = [], split_cuts = dict(), dont_use_vias = "") # Connect metal4 to metal7 pdngen.makeConnect(grid = g, layer0 = m4, layer1 = m7, cut_pitch_x = pdn_cut_pitch[0], cut_pitch_y = pdn_cut_pitch[1], vias = [], techvias = [], max_rows = 0, max_columns = 0, ongrid = [], split_cuts = dict(), dont_use_vias = "") # Connect metal7 to metal8 (for ring connections) pdngen.makeConnect(grid = g, layer0 = m7, layer1 = m8, cut_pitch_x = pdn_cut_pitch[0], cut_pitch_y = pdn_cut_pitch[1], vias = [], techvias = [], max_rows = 0, max_columns = 0, ongrid = [], split_cuts = dict(), dont_use_vias = "") # Create power grid for macro blocks # Define additional metal layers for macro connections macros = [inst for inst in design.getBlock().getInsts() if inst.getMaster().isBlock()] m5 = design.getTech().getDB().getTech().findLayer("metal5") m6 = design.getTech().getDB().getTech().findLayer("metal6") # Set PG ring config for macros macro_ring_width = [design.micronToDBU(1.5), design.micronToDBU(1.5)] macro_ring_spacing = [design.micronToDBU(1.5), design.micronToDBU(1.5)] macro_ring_core_offset = [design.micronToDBU(0) for i in range(4)] macro_ring_pad_offset = [design.micronToDBU(0) for i in range(4)] for i in range(len(macros)): # Create separate power grid for each macro instance for domain in domains: pdngen.makeInstanceGrid(domain = domain, name = "CORE_macro_grid_" + str(i), starts_with = pdn.GROUND, inst = macros[i], halo = halo, pg_pins_to_boundary = True, # Connect power/ground pins to boundary default_grid = False, generate_obstructions = [], is_bump = False) grid = pdngen.findGrid("CORE_macro_grid_" + str(i)) for g in grid: # Create power ring around macro using metal5 and metal6 pdngen.makeRing(grid = g, layer0 = m5, width0 = macro_ring_width[0], spacing0 = macro_ring_spacing[0], layer1 = m6, width1 = macro_ring_width[0], spacing1 = macro_ring_spacing[0], starts_with = pdn.GRID, offset = macro_ring_core_offset, pad_offset = macro_ring_pad_offset, extend = False, pad_pin_layers = macro_ring_connect_to_pad_layers, nets = []) # Create power straps on metal5 for macro connections pdngen.makeStrap(grid = g, layer = m5, width = design.micronToDBU(1.2), spacing = design.micronToDBU(1.2), pitch = design.micronToDBU(6), offset = design.micronToDBU(0), number_of_straps = 0, snap = True, # Snap to grid starts_with = pdn.GRID, extend = pdn.RINGS, nets = []) # Create power straps on metal6 for macro connections pdngen.makeStrap(grid = g, layer = m6, width = design.micronToDBU(1.2), spacing = design.micronToDBU(1.2), pitch = design.micronToDBU(6), offset = design.micronToDBU(0), number_of_straps = 0, snap = True, starts_with = pdn.GRID, extend = pdn.RINGS, nets = []) # Create via connections between macro power grid layers # Connect metal4 (from core grid) to metal5 (macro grid) pdngen.makeConnect(grid = g, layer0 = m4, layer1 = m5, cut_pitch_x = pdn_cut_pitch[0], cut_pitch_y = pdn_cut_pitch[1], vias = [], techvias = [], max_rows = 0, max_columns = 0, ongrid = [], split_cuts = dict(), dont_use_vias = "") # Connect metal5 to metal6 (macro grid layers) pdngen.makeConnect(grid = g, layer0 = m5, layer1 = m6, cut_pitch_x = pdn_cut_pitch[0], cut_pitch_y = pdn_cut_pitch[1], vias = [], techvias = [], max_rows = 0, max_columns = 0, ongrid = [], split_cuts = dict(), dont_use_vias = "") # Connect metal6 (macro grid) to metal7 (core grid) pdngen.makeConnect(grid = g, layer0 = m6, layer1 = m7, cut_pitch_x = pdn_cut_pitch[0], cut_pitch_y = pdn_cut_pitch[1], vias = [], techvias = [], max_rows = 0, max_columns = 0, ongrid = [], split_cuts = dict(), dont_use_vias = "") # Generate the final power delivery network pdngen.checkSetup() # Verify configuration pdngen.buildGrids(False) # Build the power grid pdngen.writeToDb(True, ) # Write power grid to the design database pdngen.resetShapes() # Reset temporary shapes # Configure and run clock tree synthesis design.evalTclString("set_propagated_clock [get_clocks {core_clock}]") # Set RC values for clock and signal nets design.evalTclString("set_wire_rc -clock -resistance 0.03574 -capacitance 0.07516") design.evalTclString("set_wire_rc -signal -resistance 0.03574 -capacitance 0.07516") cts = design.getTritonCts() parms = cts.getParms() parms.setWireSegmentUnit(20) # Configure clock buffers cts.setBufferList("BUF_X2") cts.setRootBuffer("BUF_X2") cts.setSinkBuffer("BUF_X2") cts.runTritonCts() # Run final detailed placement site = design.getBlock().getRows()[0].getSite() max_disp_x = int(design.micronToDBU(1) / site.getWidth()) max_disp_y = int(design.micronToDBU(3) / site.getHeight()) design.getOpendp().detailedPlacement(max_disp_x, max_disp_y, "", False) import openroad as ord # Insert filler cells db = ord.get_db() filler_masters = list() # filler cells' naming convention filler_cells_prefix = "FILLCELL_" for lib in db.getLibs(): for master in lib.getMasters(): if master.getType() == "CORE_SPACER": filler_masters.append(master) if len(filler_masters) == 0: print("no filler cells in library!") else: design.getOpendp().fillerPlacement(filler_masters = filler_masters, prefix = filler_cells_prefix, verbose = False) # Configure and run global routing # Set routing layer ranges for signal and clock nets signal_low_layer = design.getTech().getDB().getTech().findLayer("metal1").getRoutingLevel() signal_high_layer = design.getTech().getDB().getTech().findLayer("metal7").getRoutingLevel() clk_low_layer = design.getTech().getDB().getTech().findLayer("metal1").getRoutingLevel() clk_high_layer = design.getTech().getDB().getTech().findLayer("metal7").getRoutingLevel() grt = design.getGlobalRouter() grt.setMinRoutingLayer(signal_low_layer) grt.setMaxRoutingLayer(signal_high_layer) grt.setMinLayerForClock(clk_low_layer) grt.setMaxLayerForClock(clk_high_layer) grt.setAdjustment(0.5) grt.setVerbose(True) grt.globalRoute(True) # Write final DEF file design.writeDef("final.def")
from openroad import Tech, Design, Timing from pathlib import Path # Initialize OpenROAD objects and read technology files tech = Tech() # Set paths to library and design files libDir = Path("../Design/nangate45/lib") lefDir = Path("../Design/nangate45/lef") designDir = Path("../Design/") # Read all liberty (.lib) and LEF files from the library directories libFiles = libDir.glob("*.lib") techLefFiles = lefDir.glob("*.tech.lef") lefFiles = lefDir.glob('*.lef') # Load liberty timing libraries for libFile in libFiles: tech.readLiberty(libFile.as_posix()) # Load technology and cell LEF files for techLefFile in techLefFiles: tech.readLef(techLefFile.as_posix()) for lefFile in lefFiles: tech.readLef(lefFile.as_posix()) # Create design and read Verilog netlist design = Design(tech) odbFile = designDir/str("2_floorplan.odb") design.readDb(odbFile.as_posix()) # Configure and run I/O pin placement params = design.getIOPlacer().getParameters() params.setRandSeed(42) params.setMinDistanceInTracks(False) params.setMinDistance(design.micronToDBU(0)) params.setCornerAvoidance(design.micronToDBU(0)) # Place I/O pins on metal8 (horizontal) and metal9 (vertical) layers design.getIOPlacer().addHorLayer(design.getTech().getDB().getTech().findLayer("metal8")) design.getIOPlacer().addVerLayer(design.getTech().getDB().getTech().findLayer("metal9")) IOPlacer_random_mode = True design.getIOPlacer().runAnnealing(IOPlacer_random_mode) # Place macro blocks if present macros = [inst for inst in design.getBlock().getInsts() if inst.getMaster().isBlock()] if len(macros) > 0: mpl = design.getMacroPlacer() block = design.getBlock() core = block.getCoreArea() mpl.place( num_threads = 64, max_num_macro = len(macros)//8, min_num_macro = 0, max_num_inst = 0, min_num_inst = 0, tolerance = 0.1, max_num_level = 2, coarsening_ratio = 10.0, large_net_threshold = 50, signature_net_threshold = 50, halo_width = 2.0, halo_height = 2.0, fence_lx = block.dbuToMicrons(core.xMin()), fence_ly = block.dbuToMicrons(core.yMin()), fence_ux = block.dbuToMicrons(core.xMax()), fence_uy = block.dbuToMicrons(core.yMax()), area_weight = 0.1, outline_weight = 100.0, wirelength_weight = 100.0, guidance_weight = 10.0, fence_weight = 10.0, boundary_weight = 50.0, notch_weight = 10.0, macro_blockage_weight = 10.0, pin_access_th = 0.0, target_util = 0.25, target_dead_space = 0.05, min_ar = 0.33, snap_layer = 4, bus_planning_flag = False, report_directory = "" ) # Configure and run global placement gpl = design.getReplace() gpl.setTimingDrivenMode(False) gpl.setRoutabilityDrivenMode(True) gpl.setUniformTargetDensityMode(True) # Limit initial placement iterations and set density penalty gpl.setInitialPlaceMaxIter(10) gpl.setInitDensityPenalityFactor(0.05) gpl.doInitialPlace(threads = 4) gpl.doNesterovPlace(threads = 4) gpl.reset() # Run initial detailed placement site = design.getBlock().getRows()[0].getSite() # Allow 1um x-displacement and 3um y-displacement max_disp_x = int(design.micronToDBU(1)) max_disp_y = int(design.micronToDBU(3)) # Remove filler cells to be able to move the cells design.getOpendp().removeFillers() design.getOpendp().detailedPlacement(max_disp_x, max_disp_y, "", False) import pdn, odb # Configure power delivery network # Set up global power/ground connections for net in design.getBlock().getNets(): if net.getSigType() == "POWER" or net.getSigType() == "GROUND": net.setSpecial() # Mark power/ground nets as special nets # Find existing power and ground nets or create if needed VDD_net = design.getBlock().findNet("VDD") VSS_net = design.getBlock().findNet("VSS") switched_power = None # No switched power domain in this design secondary = list() # No secondary power nets # Create VDD/VSS nets if they don't exist if VDD_net == None: VDD_net = odb.dbNet_create(design.getBlock(), "VDD") VDD_net.setSpecial() VDD_net.setSigType("POWER") if VSS_net == None: VSS_net = odb.dbNet_create(design.getBlock(), "VSS") VSS_net.setSpecial() VSS_net.setSigType("GROUND") # Connect power pins to global nets # Map standard VDD pins to power net for all instances design.getBlock().addGlobalConnect(region = None, instPattern = ".*", pinPattern = "^VDD$", net = VDD_net, do_connect = True) # Map peripheral domain VDD pins to power net design.getBlock().addGlobalConnect(region = None, instPattern = ".*", pinPattern = "^VDDPE$", net = VDD_net, do_connect = True) # Map core domain VDD pins to power net design.getBlock().addGlobalConnect(region = None, instPattern = ".*", pinPattern = "^VDDCE$", net = VDD_net, do_connect = True) # Map standard VSS pins to ground net design.getBlock().addGlobalConnect(region = None, instPattern = ".*", pinPattern = "^VSS$", net = VSS_net, do_connect = True) # Map VSS pins with 'E' suffix to ground net design.getBlock().addGlobalConnect(region = None, instPattern = ".*", pinPattern = "^VSSE$", net = VSS_net, do_connect = True) # Apply the global connections design.getBlock().globalConnect() # Configure power domains pdngen = design.getPdnGen() # Set core power domain with primary power/ground nets pdngen.setCoreDomain(power = VDD_net, switched_power = switched_power, ground = VSS_net, secondary = secondary) # Set via cut pitch to 0 μm pdn_cut_pitch = [design.micronToDBU(0) for i in range(2)] # Get routing layers for power ring connections to pads ring_connect_to_pad_layers = list() for layer in design.getTech().getDB().getTech().getLayers(): if layer.getType() == "ROUTING": ring_connect_to_pad_layers.append(layer) # Create power grid for standard cells domains = [pdngen.findDomain("Core")] # Set halo around macros for power grid routing halo = [design.micronToDBU(0) for i in range(4)] for domain in domains: # Create the main core grid structure pdngen.makeCoreGrid(domain = domain, name = "top", starts_with = pdn.GROUND, # Start with ground net pin_layers = [], generate_obstructions = [], powercell = None, powercontrol = None, powercontrolnetwork = "STAR") # Get metal layers for power grid implementation m1 = design.getTech().getDB().getTech().findLayer("metal1") m4 = design.getTech().getDB().getTech().findLayer("metal4") m7 = design.getTech().getDB().getTech().findLayer("metal7") m8 = design.getTech().getDB().getTech().findLayer("metal8") grid = pdngen.findGrid("top") for g in grid: # Create horizontal power straps on metal1 for standard cell power rail connections pdngen.makeFollowpin(grid = g, layer = m1, width = design.micronToDBU(0.07), # 0.07μm straps for standard cell rails extend = pdn.CORE) # Create power straps on metal4 with 1.2μm width and 6μm pitch pdngen.makeStrap(grid = g, layer = m4, width = design.micronToDBU(1.2), spacing = design.micronToDBU(1.2), pitch = design.micronToDBU(6), offset = design.micronToDBU(0), number_of_straps = 0, # Auto-calculate number of straps snap = False, starts_with = pdn.GRID, extend = pdn.CORE, nets = []) # Create power straps on metal7 with 1.4μm width and 10.8μm pitch pdngen.makeStrap(grid = g, layer = m7, width = design.micronToDBU(1.4), spacing = design.micronToDBU(1.4), pitch = design.micronToDBU(10.8), offset = design.micronToDBU(0), number_of_straps = 0, snap = False, starts_with = pdn.GRID, extend = pdn.CORE, nets = []) # Create power straps on metal7 with 1.4μm width and 10.8μm pitch pdngen.makeStrap(grid = g, layer = m8, width = design.micronToDBU(1.4), spacing = design.micronToDBU(1.4), pitch = design.micronToDBU(10.8), offset = design.micronToDBU(0), number_of_straps = 0, snap = False, starts_with = pdn.GRID, extend = pdn.BOUNDARY, nets = []) # Create via connections between power grid layers # Connect metal1 to metal4 pdngen.makeConnect(grid = g, layer0 = m1, layer1 = m4, cut_pitch_x = pdn_cut_pitch[0], cut_pitch_y = pdn_cut_pitch[1], vias = [], techvias = [], max_rows = 0, max_columns = 0, ongrid = [], split_cuts = dict(), dont_use_vias = "") # Connect metal4 to metal7 pdngen.makeConnect(grid = g, layer0 = m4, layer1 = m7, cut_pitch_x = pdn_cut_pitch[0], cut_pitch_y = pdn_cut_pitch[1], vias = [], techvias = [], max_rows = 0, max_columns = 0, ongrid = [], split_cuts = dict(), dont_use_vias = "") # Connect metal7 to metal8 pdngen.makeConnect(grid = g, layer0 = m7, layer1 = m8, cut_pitch_x = pdn_cut_pitch[0], cut_pitch_y = pdn_cut_pitch[1], vias = [], techvias = [], max_rows = 0, max_columns = 0, ongrid = [], split_cuts = dict(), dont_use_vias = "") # Create power grid for macro blocks # Define additional metal layers for macro connections macros = [inst for inst in design.getBlock().getInsts() if inst.getMaster().isBlock()] m5 = design.getTech().getDB().getTech().findLayer("metal5") m6 = design.getTech().getDB().getTech().findLayer("metal6") for i in range(len(macros)): # Create separate power grid for each macro instance for domain in domains: pdngen.makeInstanceGrid(domain = domain, name = "CORE_macro_grid_" + str(i), starts_with = pdn.GROUND, inst = macros[i], halo = halo, pg_pins_to_boundary = True, # Connect power/ground pins to boundary default_grid = False, generate_obstructions = [], is_bump = False) grid = pdngen.findGrid("CORE_macro_grid_" + str(i)) for g in grid: # Create power straps on metal5 for macro connections pdngen.makeStrap(grid = g, layer = m5, width = design.micronToDBU(1.2), spacing = design.micronToDBU(1.2), pitch = design.micronToDBU(6), offset = design.micronToDBU(0), number_of_straps = 0, snap = True, # Snap to grid starts_with = pdn.GRID, extend = pdn.CORE, nets = []) # Create power straps on metal6 for macro connections pdngen.makeStrap(grid = g, layer = m6, width = design.micronToDBU(1.2), spacing = design.micronToDBU(1.2), pitch = design.micronToDBU(6), offset = design.micronToDBU(0), number_of_straps = 0, snap = True, starts_with = pdn.GRID, extend = pdn.CORE, nets = []) # Create via connections between macro power grid layers # Connect metal4 (from core grid) to metal5 (macro grid) pdngen.makeConnect(grid = g, layer0 = m4, layer1 = m5, cut_pitch_x = pdn_cut_pitch[0], cut_pitch_y = pdn_cut_pitch[1], vias = [], techvias = [], max_rows = 0, max_columns = 0, ongrid = [], split_cuts = dict(), dont_use_vias = "") # Connect metal5 to metal6 (macro grid layers) pdngen.makeConnect(grid = g, layer0 = m5, layer1 = m6, cut_pitch_x = pdn_cut_pitch[0], cut_pitch_y = pdn_cut_pitch[1], vias = [], techvias = [], max_rows = 0, max_columns = 0, ongrid = [], split_cuts = dict(), dont_use_vias = "") # Connect metal6 (macro grid) to metal7 (core grid) pdngen.makeConnect(grid = g, layer0 = m6, layer1 = m7, cut_pitch_x = pdn_cut_pitch[0], cut_pitch_y = pdn_cut_pitch[1], vias = [], techvias = [], max_rows = 0, max_columns = 0, ongrid = [], split_cuts = dict(), dont_use_vias = "") # Generate the final power delivery network pdngen.checkSetup() # Verify configuration pdngen.buildGrids(False) # Build the power grid pdngen.writeToDb(True, ) # Write power grid to the design database pdngen.resetShapes() # Reset temporary shapes # Configure and run clock tree synthesis design.evalTclString("set_propagated_clock [get_clocks {core_clock}]") # Set RC values for clock and signal nets design.evalTclString("set_wire_rc -clock -resistance 0.03574 -capacitance 0.07516") design.evalTclString("set_wire_rc -signal -resistance 0.03574 -capacitance 0.07516") cts = design.getTritonCts() parms = cts.getParms() parms.setWireSegmentUnit(20) # Configure clock buffers cts.setBufferList("BUF_X2") cts.setRootBuffer("BUF_X2") cts.setSinkBuffer("BUF_X2") cts.runTritonCts() # Run final detailed placement site = design.getBlock().getRows()[0].getSite() max_disp_x = int(design.micronToDBU(1) / site.getWidth()) max_disp_y = int(design.micronToDBU(3) / site.getHeight()) design.getOpendp().detailedPlacement(max_disp_x, max_disp_y, "", False) import openroad as ord # Insert filler cells db = ord.get_db() filler_masters = list() # filler cells' naming convention filler_cells_prefix = "FILLCELL_" for lib in db.getLibs(): for master in lib.getMasters(): if master.getType() == "CORE_SPACER": filler_masters.append(master) if len(filler_masters) == 0: print("no filler cells in library!") else: design.getOpendp().fillerPlacement(filler_masters = filler_masters, prefix = filler_cells_prefix, verbose = False) # Configure and run global routing # Set routing layer ranges for signal and clock nets signal_low_layer = design.getTech().getDB().getTech().findLayer("metal1").getRoutingLevel() signal_high_layer = design.getTech().getDB().getTech().findLayer("metal7").getRoutingLevel() clk_low_layer = design.getTech().getDB().getTech().findLayer("metal1").getRoutingLevel() clk_high_layer = design.getTech().getDB().getTech().findLayer("metal7").getRoutingLevel() grt = design.getGlobalRouter() grt.setMinRoutingLayer(signal_low_layer) grt.setMaxRoutingLayer(signal_high_layer) grt.setMinLayerForClock(clk_low_layer) grt.setMaxLayerForClock(clk_high_layer) grt.setAdjustment(0.5) grt.setVerbose(True) grt.globalRoute(True) import drt # Configure and run detailed routing drter = design.getTritonRoute() params = drt.ParamStruct() params.outputMazeFile = "" params.outputDrcFile = "" params.outputCmapFile = "" params.outputGuideCoverageFile = "" params.dbProcessNode = "" params.enableViaGen = True params.drouteEndIter = 1 params.viaInPinBottomLayer = "" params.viaInPinTopLayer = "" params.orSeed = -1 params.orK = 0 params.bottomRoutingLayer = "metal1" params.topRoutingLayer = "metal7" params.verbose = 1 params.cleanPatches = True params.doPa = True params.singleStepDR = False params.minAccessPoints = 1 params.saveGuideUpdates = False drter.setParams(params) drter.main()
from openroad import Tech, Design, Timing from pathlib import Path # Initialize OpenROAD objects and read technology files tech = Tech() # Set paths to library and design files libDir = Path("../Design/nangate45/lib") lefDir = Path("../Design/nangate45/lef") designDir = Path("../Design/") # Read all liberty (.lib) and LEF files from the library directories libFiles = libDir.glob("*.lib") techLefFiles = lefDir.glob("*.tech.lef") lefFiles = lefDir.glob('*.lef') # Load liberty timing libraries for libFile in libFiles: tech.readLiberty(libFile.as_posix()) # Load technology and cell LEF files for techLefFile in techLefFiles: tech.readLef(techLefFile.as_posix()) for lefFile in lefFiles: tech.readLef(lefFile.as_posix()) # Create design and read Verilog netlist design = Design(tech) odbFile = designDir/str("2_floorplan.odb") design.readDb(odbFile.as_posix()) # Configure and run I/O pin placement params = design.getIOPlacer().getParameters() params.setRandSeed(42) params.setMinDistanceInTracks(False) params.setMinDistance(design.micronToDBU(0)) params.setCornerAvoidance(design.micronToDBU(0)) # Place I/O pins on metal8 (horizontal) and metal9 (vertical) layers design.getIOPlacer().addHorLayer(design.getTech().getDB().getTech().findLayer("metal8")) design.getIOPlacer().addVerLayer(design.getTech().getDB().getTech().findLayer("metal9")) IOPlacer_random_mode = True design.getIOPlacer().runAnnealing(IOPlacer_random_mode) # Place macro blocks if present macros = [inst for inst in design.getBlock().getInsts() if inst.getMaster().isBlock()] if len(macros) > 0: mpl = design.getMacroPlacer() block = design.getBlock() core = block.getCoreArea() mpl.place( num_threads = 64, max_num_macro = len(macros)//8, min_num_macro = 0, max_num_inst = 0, min_num_inst = 0, tolerance = 0.1, max_num_level = 2, coarsening_ratio = 10.0, large_net_threshold = 50, signature_net_threshold = 50, halo_width = 2.0, halo_height = 2.0, fence_lx = block.dbuToMicrons(core.xMin()), fence_ly = block.dbuToMicrons(core.yMin()), fence_ux = block.dbuToMicrons(core.xMax()), fence_uy = block.dbuToMicrons(core.yMax()), area_weight = 0.1, outline_weight = 100.0, wirelength_weight = 100.0, guidance_weight = 10.0, fence_weight = 10.0, boundary_weight = 50.0, notch_weight = 10.0, macro_blockage_weight = 10.0, pin_access_th = 0.0, target_util = 0.25, target_dead_space = 0.05, min_ar = 0.33, snap_layer = 4, bus_planning_flag = False, report_directory = "" ) # Configure and run global placement gpl = design.getReplace() gpl.setTimingDrivenMode(False) gpl.setRoutabilityDrivenMode(True) gpl.setUniformTargetDensityMode(True) # Limit initial placement iterations and set density penalty gpl.setInitialPlaceMaxIter(10) gpl.setInitDensityPenalityFactor(0.05) gpl.doInitialPlace(threads = 4) gpl.doNesterovPlace(threads = 4) gpl.reset() # Run initial detailed placement site = design.getBlock().getRows()[0].getSite() # Allow 1um x-displacement and 3um y-displacement max_disp_x = int(design.micronToDBU(1)) max_disp_y = int(design.micronToDBU(3)) # Remove filler cells to be able to move the cells design.getOpendp().removeFillers() design.getOpendp().detailedPlacement(max_disp_x, max_disp_y, "", False) import pdn, odb # Configure power delivery network # Set up global power/ground connections for net in design.getBlock().getNets(): if net.getSigType() == "POWER" or net.getSigType() == "GROUND": net.setSpecial() # Mark power/ground nets as special nets # Find existing power and ground nets or create if needed VDD_net = design.getBlock().findNet("VDD") VSS_net = design.getBlock().findNet("VSS") switched_power = None # No switched power domain in this design secondary = list() # No secondary power nets # Create VDD/VSS nets if they don't exist if VDD_net == None: VDD_net = odb.dbNet_create(design.getBlock(), "VDD") VDD_net.setSpecial() VDD_net.setSigType("POWER") if VSS_net == None: VSS_net = odb.dbNet_create(design.getBlock(), "VSS") VSS_net.setSpecial() VSS_net.setSigType("GROUND") # Connect power pins to global nets # Map standard VDD pins to power net for all instances design.getBlock().addGlobalConnect(region = None, instPattern = ".*", pinPattern = "^VDD$", net = VDD_net, do_connect = True) # Map peripheral domain VDD pins to power net design.getBlock().addGlobalConnect(region = None, instPattern = ".*", pinPattern = "^VDDPE$", net = VDD_net, do_connect = True) # Map core domain VDD pins to power net design.getBlock().addGlobalConnect(region = None, instPattern = ".*", pinPattern = "^VDDCE$", net = VDD_net, do_connect = True) # Map standard VSS pins to ground net design.getBlock().addGlobalConnect(region = None, instPattern = ".*", pinPattern = "^VSS$", net = VSS_net, do_connect = True) # Map VSS pins with 'E' suffix to ground net design.getBlock().addGlobalConnect(region = None, instPattern = ".*", pinPattern = "^VSSE$", net = VSS_net, do_connect = True) # Apply the global connections design.getBlock().globalConnect() # Configure power domains pdngen = design.getPdnGen() # Set core power domain with primary power/ground nets pdngen.setCoreDomain(power = VDD_net, switched_power = switched_power, ground = VSS_net, secondary = secondary) # Set via cut pitch to 0 μm pdn_cut_pitch = [design.micronToDBU(0) for i in range(2)] # Get routing layers for power ring connections to pads ring_connect_to_pad_layers = list() for layer in design.getTech().getDB().getTech().getLayers(): if layer.getType() == "ROUTING": ring_connect_to_pad_layers.append(layer) # Create power grid for standard cells domains = [pdngen.findDomain("Core")] # Set halo around macros for power grid routing halo = [design.micronToDBU(0) for i in range(4)] for domain in domains: # Create the main core grid structure pdngen.makeCoreGrid(domain = domain, name = "top", starts_with = pdn.GROUND, # Start with ground net pin_layers = [], generate_obstructions = [], powercell = None, powercontrol = None, powercontrolnetwork = "STAR") # Get metal layers for power grid implementation m1 = design.getTech().getDB().getTech().findLayer("metal1") m4 = design.getTech().getDB().getTech().findLayer("metal4") m7 = design.getTech().getDB().getTech().findLayer("metal7") m8 = design.getTech().getDB().getTech().findLayer("metal8") grid = pdngen.findGrid("top") for g in grid: # Create horizontal power straps on metal1 for standard cell power rail connections pdngen.makeFollowpin(grid = g, layer = m1, width = design.micronToDBU(0.07), # 0.07μm straps for standard cell rails extend = pdn.CORE) # Create power straps on metal4 with 1.2μm width and 6μm pitch pdngen.makeStrap(grid = g, layer = m4, width = design.micronToDBU(1.2), spacing = design.micronToDBU(1.2), pitch = design.micronToDBU(6), offset = design.micronToDBU(0), number_of_straps = 0, # Auto-calculate number of straps snap = False, starts_with = pdn.GRID, extend = pdn.CORE, nets = []) # Create power straps on metal7 with 1.4μm width and 10.8μm pitch pdngen.makeStrap(grid = g, layer = m7, width = design.micronToDBU(1.4), spacing = design.micronToDBU(1.4), pitch = design.micronToDBU(10.8), offset = design.micronToDBU(0), number_of_straps = 0, snap = False, starts_with = pdn.GRID, extend = pdn.CORE, nets = []) # Create power straps on metal7 with 1.4μm width and 10.8μm pitch pdngen.makeStrap(grid = g, layer = m8, width = design.micronToDBU(1.4), spacing = design.micronToDBU(1.4), pitch = design.micronToDBU(10.8), offset = design.micronToDBU(0), number_of_straps = 0, snap = False, starts_with = pdn.GRID, extend = pdn.BOUNDARY, nets = []) # Create via connections between power grid layers # Connect metal1 to metal4 pdngen.makeConnect(grid = g, layer0 = m1, layer1 = m4, cut_pitch_x = pdn_cut_pitch[0], cut_pitch_y = pdn_cut_pitch[1], vias = [], techvias = [], max_rows = 0, max_columns = 0, ongrid = [], split_cuts = dict(), dont_use_vias = "") # Connect metal4 to metal7 pdngen.makeConnect(grid = g, layer0 = m4, layer1 = m7, cut_pitch_x = pdn_cut_pitch[0], cut_pitch_y = pdn_cut_pitch[1], vias = [], techvias = [], max_rows = 0, max_columns = 0, ongrid = [], split_cuts = dict(), dont_use_vias = "") # Connect metal7 to metal8 pdngen.makeConnect(grid = g, layer0 = m7, layer1 = m8, cut_pitch_x = pdn_cut_pitch[0], cut_pitch_y = pdn_cut_pitch[1], vias = [], techvias = [], max_rows = 0, max_columns = 0, ongrid = [], split_cuts = dict(), dont_use_vias = "") # Create power grid for macro blocks # Define additional metal layers for macro connections macros = [inst for inst in design.getBlock().getInsts() if inst.getMaster().isBlock()] m5 = design.getTech().getDB().getTech().findLayer("metal5") m6 = design.getTech().getDB().getTech().findLayer("metal6") # Set PG ring config for macros macro_ring_width = [design.micronToDBU(1.5), design.micronToDBU(1.5)] macro_ring_spacing = [design.micronToDBU(1.5), design.micronToDBU(1.5)] macro_ring_core_offset = [design.micronToDBU(0) for i in range(4)] macro_ring_pad_offset = [design.micronToDBU(0) for i in range(4)] for i in range(len(macros)): # Create separate power grid for each macro instance for domain in domains: pdngen.makeInstanceGrid(domain = domain, name = "CORE_macro_grid_" + str(i), starts_with = pdn.GROUND, inst = macros[i], halo = halo, pg_pins_to_boundary = True, # Connect power/ground pins to boundary default_grid = False, generate_obstructions = [], is_bump = False) grid = pdngen.findGrid("CORE_macro_grid_" + str(i)) for g in grid: # Create power ring around macro using metal5 and metal6 pdngen.makeRing(grid = g, layer0 = m5, width0 = macro_ring_width[0], spacing0 = macro_ring_spacing[0], layer1 = m6, width1 = macro_ring_width[0], spacing1 = macro_ring_spacing[0], starts_with = pdn.GRID, offset = macro_ring_core_offset, pad_offset = macro_ring_pad_offset, extend = False, pad_pin_layers = macro_ring_connect_to_pad_layers, nets = []) # Create power straps on metal5 for macro connections pdngen.makeStrap(grid = g, layer = m5, width = design.micronToDBU(1.2), spacing = design.micronToDBU(1.2), pitch = design.micronToDBU(6), offset = design.micronToDBU(0), number_of_straps = 0, snap = True, # Snap to grid starts_with = pdn.GRID, extend = pdn.RINGS, nets = []) # Create power straps on metal6 for macro connections pdngen.makeStrap(grid = g, layer = m6, width = design.micronToDBU(1.2), spacing = design.micronToDBU(1.2), pitch = design.micronToDBU(6), offset = design.micronToDBU(0), number_of_straps = 0, snap = True, starts_with = pdn.GRID, extend = pdn.RINGS, nets = []) # Create via connections between macro power grid layers # Connect metal4 (from core grid) to metal5 (macro grid) pdngen.makeConnect(grid = g, layer0 = m4, layer1 = m5, cut_pitch_x = pdn_cut_pitch[0], cut_pitch_y = pdn_cut_pitch[1], vias = [], techvias = [], max_rows = 0, max_columns = 0, ongrid = [], split_cuts = dict(), dont_use_vias = "") # Connect metal5 to metal6 (macro grid layers) pdngen.makeConnect(grid = g, layer0 = m5, layer1 = m6, cut_pitch_x = pdn_cut_pitch[0], cut_pitch_y = pdn_cut_pitch[1], vias = [], techvias = [], max_rows = 0, max_columns = 0, ongrid = [], split_cuts = dict(), dont_use_vias = "") # Connect metal6 (macro grid) to metal7 (core grid) pdngen.makeConnect(grid = g, layer0 = m6, layer1 = m7, cut_pitch_x = pdn_cut_pitch[0], cut_pitch_y = pdn_cut_pitch[1], vias = [], techvias = [], max_rows = 0, max_columns = 0, ongrid = [], split_cuts = dict(), dont_use_vias = "") # Generate the final power delivery network pdngen.checkSetup() # Verify configuration pdngen.buildGrids(False) # Build the power grid pdngen.writeToDb(True, ) # Write power grid to the design database pdngen.resetShapes() # Reset temporary shapes # Configure and run clock tree synthesis design.evalTclString("set_propagated_clock [get_clocks {core_clock}]") # Set RC values for clock and signal nets design.evalTclString("set_wire_rc -clock -resistance 0.03574 -capacitance 0.07516") design.evalTclString("set_wire_rc -signal -resistance 0.03574 -capacitance 0.07516") cts = design.getTritonCts() parms = cts.getParms() parms.setWireSegmentUnit(20) # Configure clock buffers cts.setBufferList("BUF_X2") cts.setRootBuffer("BUF_X2") cts.setSinkBuffer("BUF_X2") cts.runTritonCts() # Run final detailed placement site = design.getBlock().getRows()[0].getSite() max_disp_x = int(design.micronToDBU(1) / site.getWidth()) max_disp_y = int(design.micronToDBU(3) / site.getHeight()) design.getOpendp().detailedPlacement(max_disp_x, max_disp_y, "", False) import openroad as ord # Insert filler cells db = ord.get_db() filler_masters = list() # filler cells' naming convention filler_cells_prefix = "FILLCELL_" for lib in db.getLibs(): for master in lib.getMasters(): if master.getType() == "CORE_SPACER": filler_masters.append(master) if len(filler_masters) == 0: print("no filler cells in library!") else: design.getOpendp().fillerPlacement(filler_masters = filler_masters, prefix = filler_cells_prefix, verbose = False) # Configure and run global routing # Set routing layer ranges for signal and clock nets signal_low_layer = design.getTech().getDB().getTech().findLayer("metal1").getRoutingLevel() signal_high_layer = design.getTech().getDB().getTech().findLayer("metal7").getRoutingLevel() clk_low_layer = design.getTech().getDB().getTech().findLayer("metal1").getRoutingLevel() clk_high_layer = design.getTech().getDB().getTech().findLayer("metal7").getRoutingLevel() grt = design.getGlobalRouter() grt.setMinRoutingLayer(signal_low_layer) grt.setMaxRoutingLayer(signal_high_layer) grt.setMinLayerForClock(clk_low_layer) grt.setMaxLayerForClock(clk_high_layer) grt.setAdjustment(0.5) grt.setVerbose(True) grt.globalRoute(True) # Write final odb file design.writeDb("final.odb")
from openroad import Tech, Design, Timing from pathlib import Path # Initialize OpenROAD objects and read technology files tech = Tech() # Set paths to library and design files libDir = Path("../Design/nangate45/lib") lefDir = Path("../Design/nangate45/lef") designDir = Path("../Design/") # Read all liberty (.lib) and LEF files from the library directories libFiles = libDir.glob("*.lib") techLefFiles = lefDir.glob("*.tech.lef") lefFiles = lefDir.glob('*.lef') # Load liberty timing libraries for libFile in libFiles: tech.readLiberty(libFile.as_posix()) # Load technology and cell LEF files for techLefFile in techLefFiles: tech.readLef(techLefFile.as_posix()) for lefFile in lefFiles: tech.readLef(lefFile.as_posix()) # Create design and read Verilog netlist design = Design(tech) odbFile = designDir/str("2_floorplan.odb") design.readDb(odbFile.as_posix()) # Configure and run I/O pin placement params = design.getIOPlacer().getParameters() params.setRandSeed(42) params.setMinDistanceInTracks(False) params.setMinDistance(design.micronToDBU(0)) params.setCornerAvoidance(design.micronToDBU(0)) # Place I/O pins on metal8 (horizontal) and metal9 (vertical) layers design.getIOPlacer().addHorLayer(design.getTech().getDB().getTech().findLayer("metal8")) design.getIOPlacer().addVerLayer(design.getTech().getDB().getTech().findLayer("metal9")) IOPlacer_random_mode = True design.getIOPlacer().runAnnealing(IOPlacer_random_mode) # Place macro blocks if present macros = [inst for inst in design.getBlock().getInsts() if inst.getMaster().isBlock()] if len(macros) > 0: mpl = design.getMacroPlacer() block = design.getBlock() core = block.getCoreArea() mpl.place( num_threads = 64, max_num_macro = len(macros)//8, min_num_macro = 0, max_num_inst = 0, min_num_inst = 0, tolerance = 0.1, max_num_level = 2, coarsening_ratio = 10.0, large_net_threshold = 50, signature_net_threshold = 50, halo_width = 2.0, halo_height = 2.0, fence_lx = block.dbuToMicrons(core.xMin()), fence_ly = block.dbuToMicrons(core.yMin()), fence_ux = block.dbuToMicrons(core.xMax()), fence_uy = block.dbuToMicrons(core.yMax()), area_weight = 0.1, outline_weight = 100.0, wirelength_weight = 100.0, guidance_weight = 10.0, fence_weight = 10.0, boundary_weight = 50.0, notch_weight = 10.0, macro_blockage_weight = 10.0, pin_access_th = 0.0, target_util = 0.25, target_dead_space = 0.05, min_ar = 0.33, snap_layer = 4, bus_planning_flag = False, report_directory = "" ) # Configure and run global placement gpl = design.getReplace() gpl.setTimingDrivenMode(False) gpl.setRoutabilityDrivenMode(True) gpl.setUniformTargetDensityMode(True) # Limit initial placement iterations and set density penalty gpl.setInitialPlaceMaxIter(10) gpl.setInitDensityPenalityFactor(0.05) gpl.doInitialPlace(threads = 4) gpl.doNesterovPlace(threads = 4) gpl.reset() # Run initial detailed placement site = design.getBlock().getRows()[0].getSite() # Allow 1um x-displacement and 3um y-displacement max_disp_x = int(design.micronToDBU(1)) max_disp_y = int(design.micronToDBU(3)) # Remove filler cells to be able to move the cells design.getOpendp().removeFillers() design.getOpendp().detailedPlacement(max_disp_x, max_disp_y, "", False) import pdn, odb # Configure power delivery network # Set up global power/ground connections for net in design.getBlock().getNets(): if net.getSigType() == "POWER" or net.getSigType() == "GROUND": net.setSpecial() VDD_net = design.getBlock().findNet("VDD") VSS_net = design.getBlock().findNet("VSS") switched_power = None secondary = list() # Create VDD/VSS nets if they don't exist if VDD_net == None: VDD_net = odb.dbNet_create(design.getBlock(), "VDD") VDD_net.setSpecial() VDD_net.setSigType("POWER") if VSS_net == None: VSS_net = odb.dbNet_create(design.getBlock(), "VSS") VSS_net.setSpecial() VSS_net.setSigType("GROUND") # Connect power pins to global nets design.getBlock().addGlobalConnect(region = None, instPattern = ".*", pinPattern = "^VDD$", net = VDD_net, do_connect = True) design.getBlock().addGlobalConnect(region = None, instPattern = ".*", pinPattern = "^VDDPE$", net = VDD_net, do_connect = True) design.getBlock().addGlobalConnect(region = None, instPattern = ".*", pinPattern = "^VDDCE$", net = VDD_net, do_connect = True) design.getBlock().addGlobalConnect(region = None, instPattern = ".*", pinPattern = "^VSS$", net = VSS_net, do_connect = True) design.getBlock().addGlobalConnect(region = None, instPattern = ".*", pinPattern = "^VSSE$", net = VSS_net, do_connect = True) design.getBlock().globalConnect() # Configure power domains pdngen = design.getPdnGen() pdngen.setCoreDomain(power = VDD_net, switched_power = switched_power, ground = VSS_net, secondary = secondary) # Configure power ring dimensions core_ring_width = [design.micronToDBU(2), design.micronToDBU(2)] core_ring_spacing = [design.micronToDBU(2), design.micronToDBU(2)] core_ring_core_offset = [design.micronToDBU(0) for i in range(4)] core_ring_pad_offset = [design.micronToDBU(0) for i in range(4)] pdn_cut_pitch = [design.micronToDBU(0) for i in range(2)] # Get routing layers for power ring connections ring_connect_to_pad_layers = list() for layer in design.getTech().getDB().getTech().getLayers(): if layer.getType() == "ROUTING": ring_connect_to_pad_layers.append(layer) # Create power grid for standard cells domains = [pdngen.findDomain("Core")] halo = [design.micronToDBU(0) for i in range(4)] for domain in domains: pdngen.makeCoreGrid(domain = domain, name = "top", starts_with = pdn.GROUND, pin_layers = [], generate_obstructions = [], powercell = None, powercontrol = None, powercontrolnetwork = "STAR") # Get metal layers for power grid m1 = design.getTech().getDB().getTech().findLayer("metal1") m4 = design.getTech().getDB().getTech().findLayer("metal4") m7 = design.getTech().getDB().getTech().findLayer("metal7") m8 = design.getTech().getDB().getTech().findLayer("metal8") grid = pdngen.findGrid("top") for g in grid: # Create power rings around core area pdngen.makeRing(grid = g, layer0 = m7, width0 = core_ring_width[0], spacing0 = core_ring_spacing[0], layer1 = m8, width1 = core_ring_width[0], spacing1 = core_ring_spacing[0], starts_with = pdn.GRID, offset = core_ring_core_offset, pad_offset = core_ring_pad_offset, extend = False, pad_pin_layers = ring_connect_to_pad_layers, nets = [], allow_out_of_die = True) # Create horizontal power straps on metal1 for standard cell connections pdngen.makeFollowpin(grid = g, layer = m1, width = design.micronToDBU(0.07), extend = pdn.CORE) # Create vertical power straps on metal4 and metal7 pdngen.makeStrap(grid = g, layer = m4, width = design.micronToDBU(1.2), spacing = design.micronToDBU(1.2), pitch = design.micronToDBU(6), offset = design.micronToDBU(0), number_of_straps = 0, snap = False, starts_with = pdn.GRID, extend = pdn.CORE, nets = []) pdngen.makeStrap(grid = g, layer = m7, width = design.micronToDBU(1.4), spacing = design.micronToDBU(1.4), pitch = design.micronToDBU(10.8), offset = design.micronToDBU(0), number_of_straps = 0, snap = False, starts_with = pdn.GRID, extend = pdn.RINGS, nets = []) pdngen.makeStrap(grid = g, layer = m8, width = design.micronToDBU(1.4), spacing = design.micronToDBU(1.4), pitch = design.micronToDBU(10.8), offset = design.micronToDBU(0), number_of_straps = 0, snap = False, starts_with = pdn.GRID, extend = pdn.BOUNDARY, nets = []) # Create via connections between power grid layers pdngen.makeConnect(grid = g, layer0 = m1, layer1 = m4, cut_pitch_x = pdn_cut_pitch[0], cut_pitch_y = pdn_cut_pitch[1], vias = [], techvias = [], max_rows = 0, max_columns = 0, ongrid = [], split_cuts = dict(), dont_use_vias = "") pdngen.makeConnect(grid = g, layer0 = m4, layer1 = m7, cut_pitch_x = pdn_cut_pitch[0], cut_pitch_y = pdn_cut_pitch[1], vias = [], techvias = [], max_rows = 0, max_columns = 0, ongrid = [], split_cuts = dict(), dont_use_vias = "") pdngen.makeConnect(grid = g, layer0 = m7, layer1 = m8, cut_pitch_x = pdn_cut_pitch[0], cut_pitch_y = pdn_cut_pitch[1], vias = [], techvias = [], max_rows = 0, max_columns = 0, ongrid = [], split_cuts = dict(), dont_use_vias = "") # Create power grid for macro blocks macros = [inst for inst in design.getBlock().getInsts() if inst.getMaster().isBlock()] m5 = design.getTech().getDB().getTech().findLayer("metal5") m6 = design.getTech().getDB().getTech().findLayer("metal6") for i in range(len(macros)): # Create power grid for each macro for domain in domains: pdngen.makeInstanceGrid(domain = domain, name = "CORE_macro_grid_" + str(i), starts_with = pdn.GROUND, inst = macros[i], halo = halo, pg_pins_to_boundary = True, default_grid = False, generate_obstructions = [], is_bump = False) grid = pdngen.findGrid("CORE_macro_grid_" + str(i)) for g in grid: # Create power straps on metal5 and metal6 for macro connections pdngen.makeStrap(grid = g, layer = m5, width = design.micronToDBU(1.2), spacing = design.micronToDBU(1.2), pitch = design.micronToDBU(6), offset = design.micronToDBU(0), number_of_straps = 0, snap = True, starts_with = pdn.GRID, extend = pdn.CORE, nets = []) pdngen.makeStrap(grid = g, layer = m6, width = design.micronToDBU(1.2), spacing = design.micronToDBU(1.2), pitch = design.micronToDBU(6), offset = design.micronToDBU(0), number_of_straps = 0, snap = True, starts_with = pdn.GRID, extend = pdn.CORE, nets = []) # Create via connections between macro power grid layers pdngen.makeConnect(grid = g, layer0 = m4, layer1 = m5, cut_pitch_x = pdn_cut_pitch[0], cut_pitch_y = pdn_cut_pitch[1], vias = [], techvias = [], max_rows = 0, max_columns = 0, ongrid = [], split_cuts = dict(), dont_use_vias = "") pdngen.makeConnect(grid = g, layer0 = m5, layer1 = m6, cut_pitch_x = pdn_cut_pitch[0], cut_pitch_y = pdn_cut_pitch[1], vias = [], techvias = [], max_rows = 0, max_columns = 0, ongrid = [], split_cuts = dict(), dont_use_vias = "") pdngen.makeConnect(grid = g, layer0 = m6, layer1 = m7, cut_pitch_x = pdn_cut_pitch[0], cut_pitch_y = pdn_cut_pitch[1], vias = [], techvias = [], max_rows = 0, max_columns = 0, ongrid = [], split_cuts = dict(), dont_use_vias = "") # Verify and build power grid pdngen.checkSetup() pdngen.buildGrids(False) pdngen.writeToDb(True, ) pdngen.resetShapes() # Configure and run clock tree synthesis design.evalTclString("set_propagated_clock [get_clocks {core_clock}]") # Set RC values for clock and signal nets design.evalTclString("set_wire_rc -clock -resistance 0.03574 -capacitance 0.07516") design.evalTclString("set_wire_rc -signal -resistance 0.03574 -capacitance 0.07516") cts = design.getTritonCts() parms = cts.getParms() parms.setWireSegmentUnit(20) # Configure clock buffers cts.setBufferList("BUF_X2") cts.setRootBuffer("BUF_X2") cts.setSinkBuffer("BUF_X2") cts.runTritonCts() # Run final detailed placement site = design.getBlock().getRows()[0].getSite() max_disp_x = int(design.micronToDBU(1) / site.getWidth()) max_disp_y = int(design.micronToDBU(3) / site.getHeight()) design.getOpendp().detailedPlacement(max_disp_x, max_disp_y, "", False) import openroad as ord # Insert filler cells db = ord.get_db() filler_masters = list() # filler cells' naming convention filler_cells_prefix = "FILLCELL_" for lib in db.getLibs(): for master in lib.getMasters(): if master.getType() == "CORE_SPACER": filler_masters.append(master) if len(filler_masters) == 0: print("no filler cells in library!") else: design.getOpendp().fillerPlacement(filler_masters = filler_masters, prefix = filler_cells_prefix, verbose = False) # Configure and run global routing # Set routing layer ranges for signal and clock nets signal_low_layer = design.getTech().getDB().getTech().findLayer("metal1").getRoutingLevel() signal_high_layer = design.getTech().getDB().getTech().findLayer("metal7").getRoutingLevel() clk_low_layer = design.getTech().getDB().getTech().findLayer("metal1").getRoutingLevel() clk_high_layer = design.getTech().getDB().getTech().findLayer("metal7").getRoutingLevel() grt = design.getGlobalRouter() grt.setMinRoutingLayer(signal_low_layer) grt.setMaxRoutingLayer(signal_high_layer) grt.setMinLayerForClock(clk_low_layer) grt.setMaxLayerForClock(clk_high_layer) grt.setAdjustment(0.5) grt.setVerbose(True) grt.globalRoute(True) # Write final odb file design.writeDb("final.odb")
from openroad import Tech, Design, Timing from pathlib import Path # Initialize OpenROAD objects and read technology files tech = Tech() # Set paths to library and design files libDir = Path("../Design/nangate45/lib") lefDir = Path("../Design/nangate45/lef") designDir = Path("../Design/") # Read all liberty (.lib) and LEF files from the library directories libFiles = libDir.glob("*.lib") techLefFiles = lefDir.glob("*.tech.lef") lefFiles = lefDir.glob('*.lef') # Load liberty timing libraries for libFile in libFiles: tech.readLiberty(libFile.as_posix()) # Load technology and cell LEF files for techLefFile in techLefFiles: tech.readLef(techLefFile.as_posix()) for lefFile in lefFiles: tech.readLef(lefFile.as_posix()) # Create design and read Verilog netlist design = Design(tech) odbFile = designDir/str("2_floorplan.odb") design.readDb(odbFile.as_posix()) # Configure and run I/O pin placement params = design.getIOPlacer().getParameters() params.setRandSeed(42) params.setMinDistanceInTracks(False) params.setMinDistance(design.micronToDBU(0)) params.setCornerAvoidance(design.micronToDBU(0)) # Place I/O pins on metal8 (horizontal) and metal9 (vertical) layers design.getIOPlacer().addHorLayer(design.getTech().getDB().getTech().findLayer("metal8")) design.getIOPlacer().addVerLayer(design.getTech().getDB().getTech().findLayer("metal9")) IOPlacer_random_mode = True design.getIOPlacer().runAnnealing(IOPlacer_random_mode) # Place macro blocks if present macros = [inst for inst in design.getBlock().getInsts() if inst.getMaster().isBlock()] if len(macros) > 0: mpl = design.getMacroPlacer() block = design.getBlock() core = block.getCoreArea() mpl.place( num_threads = 64, max_num_macro = len(macros)//8, min_num_macro = 0, max_num_inst = 0, min_num_inst = 0, tolerance = 0.1, max_num_level = 2, coarsening_ratio = 10.0, large_net_threshold = 50, signature_net_threshold = 50, halo_width = 2.0, halo_height = 2.0, fence_lx = block.dbuToMicrons(core.xMin()), fence_ly = block.dbuToMicrons(core.yMin()), fence_ux = block.dbuToMicrons(core.xMax()), fence_uy = block.dbuToMicrons(core.yMax()), area_weight = 0.1, outline_weight = 100.0, wirelength_weight = 100.0, guidance_weight = 10.0, fence_weight = 10.0, boundary_weight = 50.0, notch_weight = 10.0, macro_blockage_weight = 10.0, pin_access_th = 0.0, target_util = 0.25, target_dead_space = 0.05, min_ar = 0.33, snap_layer = 4, bus_planning_flag = False, report_directory = "" ) # Configure and run global placement gpl = design.getReplace() gpl.setTimingDrivenMode(False) gpl.setRoutabilityDrivenMode(True) gpl.setUniformTargetDensityMode(True) # Limit initial placement iterations and set density penalty gpl.setInitialPlaceMaxIter(10) gpl.setInitDensityPenalityFactor(0.05) gpl.doInitialPlace(threads = 4) gpl.doNesterovPlace(threads = 4) gpl.reset() # Run initial detailed placement site = design.getBlock().getRows()[0].getSite() # Allow 1um x-displacement and 3um y-displacement max_disp_x = int(design.micronToDBU(1)) max_disp_y = int(design.micronToDBU(3)) # Remove filler cells to be able to move the cells design.getOpendp().removeFillers() design.getOpendp().detailedPlacement(max_disp_x, max_disp_y, "", False) import pdn, odb # Configure power delivery network # Set up global power/ground connections for net in design.getBlock().getNets(): if net.getSigType() == "POWER" or net.getSigType() == "GROUND": net.setSpecial() # Mark power/ground nets as special nets # Find existing power and ground nets or create if needed VDD_net = design.getBlock().findNet("VDD") VSS_net = design.getBlock().findNet("VSS") switched_power = None # No switched power domain in this design secondary = list() # No secondary power nets # Create VDD/VSS nets if they don't exist if VDD_net == None: VDD_net = odb.dbNet_create(design.getBlock(), "VDD") VDD_net.setSpecial() VDD_net.setSigType("POWER") if VSS_net == None: VSS_net = odb.dbNet_create(design.getBlock(), "VSS") VSS_net.setSpecial() VSS_net.setSigType("GROUND") # Connect power pins to global nets # Map standard VDD pins to power net for all instances design.getBlock().addGlobalConnect(region = None, instPattern = ".*", pinPattern = "^VDD$", net = VDD_net, do_connect = True) # Map peripheral domain VDD pins to power net design.getBlock().addGlobalConnect(region = None, instPattern = ".*", pinPattern = "^VDDPE$", net = VDD_net, do_connect = True) # Map core domain VDD pins to power net design.getBlock().addGlobalConnect(region = None, instPattern = ".*", pinPattern = "^VDDCE$", net = VDD_net, do_connect = True) # Map standard VSS pins to ground net design.getBlock().addGlobalConnect(region = None, instPattern = ".*", pinPattern = "^VSS$", net = VSS_net, do_connect = True) # Map VSS pins with 'E' suffix to ground net design.getBlock().addGlobalConnect(region = None, instPattern = ".*", pinPattern = "^VSSE$", net = VSS_net, do_connect = True) # Apply the global connections design.getBlock().globalConnect() # Configure power domains pdngen = design.getPdnGen() # Set core power domain with primary power/ground nets pdngen.setCoreDomain(power = VDD_net, switched_power = switched_power, ground = VSS_net, secondary = secondary) # Set via cut pitch to 0 μm pdn_cut_pitch = [design.micronToDBU(0) for i in range(2)] # Get routing layers for power ring connections to pads ring_connect_to_pad_layers = list() for layer in design.getTech().getDB().getTech().getLayers(): if layer.getType() == "ROUTING": ring_connect_to_pad_layers.append(layer) # Create power grid for standard cells domains = [pdngen.findDomain("Core")] # Set halo around macros for power grid routing halo = [design.micronToDBU(0) for i in range(4)] for domain in domains: # Create the main core grid structure pdngen.makeCoreGrid(domain = domain, name = "top", starts_with = pdn.GROUND, # Start with ground net pin_layers = [], generate_obstructions = [], powercell = None, powercontrol = None, powercontrolnetwork = "STAR") # Get metal layers for power grid implementation m1 = design.getTech().getDB().getTech().findLayer("metal1") m4 = design.getTech().getDB().getTech().findLayer("metal4") m7 = design.getTech().getDB().getTech().findLayer("metal7") m8 = design.getTech().getDB().getTech().findLayer("metal8") grid = pdngen.findGrid("top") for g in grid: # Create horizontal power straps on metal1 for standard cell power rail connections pdngen.makeFollowpin(grid = g, layer = m1, width = design.micronToDBU(0.07), # 0.07μm straps for standard cell rails extend = pdn.CORE) # Create power straps on metal4 with 1.2μm width and 6μm pitch pdngen.makeStrap(grid = g, layer = m4, width = design.micronToDBU(1.2), spacing = design.micronToDBU(1.2), pitch = design.micronToDBU(6), offset = design.micronToDBU(0), number_of_straps = 0, # Auto-calculate number of straps snap = False, starts_with = pdn.GRID, extend = pdn.CORE, nets = []) # Create power straps on metal7 with 1.4μm width and 10.8μm pitch pdngen.makeStrap(grid = g, layer = m7, width = design.micronToDBU(1.4), spacing = design.micronToDBU(1.4), pitch = design.micronToDBU(10.8), offset = design.micronToDBU(0), number_of_straps = 0, snap = False, starts_with = pdn.GRID, extend = pdn.CORE, nets = []) # Create power straps on metal7 with 1.4μm width and 10.8μm pitch pdngen.makeStrap(grid = g, layer = m8, width = design.micronToDBU(1.4), spacing = design.micronToDBU(1.4), pitch = design.micronToDBU(10.8), offset = design.micronToDBU(0), number_of_straps = 0, snap = False, starts_with = pdn.GRID, extend = pdn.BOUNDARY, nets = []) # Create via connections between power grid layers # Connect metal1 to metal4 pdngen.makeConnect(grid = g, layer0 = m1, layer1 = m4, cut_pitch_x = pdn_cut_pitch[0], cut_pitch_y = pdn_cut_pitch[1], vias = [], techvias = [], max_rows = 0, max_columns = 0, ongrid = [], split_cuts = dict(), dont_use_vias = "") # Connect metal4 to metal7 pdngen.makeConnect(grid = g, layer0 = m4, layer1 = m7, cut_pitch_x = pdn_cut_pitch[0], cut_pitch_y = pdn_cut_pitch[1], vias = [], techvias = [], max_rows = 0, max_columns = 0, ongrid = [], split_cuts = dict(), dont_use_vias = "") # Connect metal7 to metal8 pdngen.makeConnect(grid = g, layer0 = m7, layer1 = m8, cut_pitch_x = pdn_cut_pitch[0], cut_pitch_y = pdn_cut_pitch[1], vias = [], techvias = [], max_rows = 0, max_columns = 0, ongrid = [], split_cuts = dict(), dont_use_vias = "") # Create power grid for macro blocks # Define additional metal layers for macro connections macros = [inst for inst in design.getBlock().getInsts() if inst.getMaster().isBlock()] m5 = design.getTech().getDB().getTech().findLayer("metal5") m6 = design.getTech().getDB().getTech().findLayer("metal6") for i in range(len(macros)): # Create separate power grid for each macro instance for domain in domains: pdngen.makeInstanceGrid(domain = domain, name = "CORE_macro_grid_" + str(i), starts_with = pdn.GROUND, inst = macros[i], halo = halo, pg_pins_to_boundary = True, # Connect power/ground pins to boundary default_grid = False, generate_obstructions = [], is_bump = False) grid = pdngen.findGrid("CORE_macro_grid_" + str(i)) for g in grid: # Create power straps on metal5 for macro connections pdngen.makeStrap(grid = g, layer = m5, width = design.micronToDBU(1.2), spacing = design.micronToDBU(1.2), pitch = design.micronToDBU(6), offset = design.micronToDBU(0), number_of_straps = 0, snap = True, # Snap to grid starts_with = pdn.GRID, extend = pdn.CORE, nets = []) # Create power straps on metal6 for macro connections pdngen.makeStrap(grid = g, layer = m6, width = design.micronToDBU(1.2), spacing = design.micronToDBU(1.2), pitch = design.micronToDBU(6), offset = design.micronToDBU(0), number_of_straps = 0, snap = True, starts_with = pdn.GRID, extend = pdn.CORE, nets = []) # Create via connections between macro power grid layers # Connect metal4 (from core grid) to metal5 (macro grid) pdngen.makeConnect(grid = g, layer0 = m4, layer1 = m5, cut_pitch_x = pdn_cut_pitch[0], cut_pitch_y = pdn_cut_pitch[1], vias = [], techvias = [], max_rows = 0, max_columns = 0, ongrid = [], split_cuts = dict(), dont_use_vias = "") # Connect metal5 to metal6 (macro grid layers) pdngen.makeConnect(grid = g, layer0 = m5, layer1 = m6, cut_pitch_x = pdn_cut_pitch[0], cut_pitch_y = pdn_cut_pitch[1], vias = [], techvias = [], max_rows = 0, max_columns = 0, ongrid = [], split_cuts = dict(), dont_use_vias = "") # Connect metal6 (macro grid) to metal7 (core grid) pdngen.makeConnect(grid = g, layer0 = m6, layer1 = m7, cut_pitch_x = pdn_cut_pitch[0], cut_pitch_y = pdn_cut_pitch[1], vias = [], techvias = [], max_rows = 0, max_columns = 0, ongrid = [], split_cuts = dict(), dont_use_vias = "") # Generate the final power delivery network pdngen.checkSetup() # Verify configuration pdngen.buildGrids(False) # Build the power grid pdngen.writeToDb(True, ) # Write power grid to the design database pdngen.resetShapes() # Reset temporary shapes # Configure and run clock tree synthesis design.evalTclString("set_propagated_clock [get_clocks {core_clock}]") # Set RC values for clock and signal nets design.evalTclString("set_wire_rc -clock -resistance 0.03574 -capacitance 0.07516") design.evalTclString("set_wire_rc -signal -resistance 0.03574 -capacitance 0.07516") cts = design.getTritonCts() parms = cts.getParms() parms.setWireSegmentUnit(20) # Configure clock buffers cts.setBufferList("BUF_X2") cts.setRootBuffer("BUF_X2") cts.setSinkBuffer("BUF_X2") cts.runTritonCts() # Run final detailed placement site = design.getBlock().getRows()[0].getSite() max_disp_x = int(design.micronToDBU(1) / site.getWidth()) max_disp_y = int(design.micronToDBU(3) / site.getHeight()) design.getOpendp().detailedPlacement(max_disp_x, max_disp_y, "", False) import openroad as ord # Insert filler cells db = ord.get_db() filler_masters = list() # filler cells' naming convention filler_cells_prefix = "FILLCELL_" for lib in db.getLibs(): for master in lib.getMasters(): if master.getType() == "CORE_SPACER": filler_masters.append(master) if len(filler_masters) == 0: print("no filler cells in library!") else: design.getOpendp().fillerPlacement(filler_masters = filler_masters, prefix = filler_cells_prefix, verbose = False) # Configure and run global routing # Set routing layer ranges for signal and clock nets signal_low_layer = design.getTech().getDB().getTech().findLayer("metal1").getRoutingLevel() signal_high_layer = design.getTech().getDB().getTech().findLayer("metal7").getRoutingLevel() clk_low_layer = design.getTech().getDB().getTech().findLayer("metal1").getRoutingLevel() clk_high_layer = design.getTech().getDB().getTech().findLayer("metal7").getRoutingLevel() grt = design.getGlobalRouter() grt.setMinRoutingLayer(signal_low_layer) grt.setMaxRoutingLayer(signal_high_layer) grt.setMinLayerForClock(clk_low_layer) grt.setMaxLayerForClock(clk_high_layer) grt.setAdjustment(0.5) grt.setVerbose(True) grt.globalRoute(True) # Write final odb file design.writeDb("final.odb")
from openroad import Tech, Design, Timing from pathlib import Path # Initialize OpenROAD objects and read technology files tech = Tech() # Set paths to library and design files libDir = Path("../Design/nangate45/lib") lefDir = Path("../Design/nangate45/lef") designDir = Path("../Design/") # Read all liberty (.lib) and LEF files from the library directories libFiles = libDir.glob("*.lib") techLefFiles = lefDir.glob("*.tech.lef") lefFiles = lefDir.glob('*.lef') # Load liberty timing libraries for libFile in libFiles: tech.readLiberty(libFile.as_posix()) # Load technology and cell LEF files for techLefFile in techLefFiles: tech.readLef(techLefFile.as_posix()) for lefFile in lefFiles: tech.readLef(lefFile.as_posix()) # Create design and read Verilog netlist design = Design(tech) odbFile = designDir/str("2_floorplan.odb") design.readDb(odbFile.as_posix()) # Configure and run I/O pin placement params = design.getIOPlacer().getParameters() params.setRandSeed(42) params.setMinDistanceInTracks(False) params.setMinDistance(design.micronToDBU(0)) params.setCornerAvoidance(design.micronToDBU(0)) # Place I/O pins on metal8 (horizontal) and metal9 (vertical) layers design.getIOPlacer().addHorLayer(design.getTech().getDB().getTech().findLayer("metal8")) design.getIOPlacer().addVerLayer(design.getTech().getDB().getTech().findLayer("metal9")) IOPlacer_random_mode = True design.getIOPlacer().runAnnealing(IOPlacer_random_mode) # Place macro blocks if present macros = [inst for inst in design.getBlock().getInsts() if inst.getMaster().isBlock()] if len(macros) > 0: mpl = design.getMacroPlacer() block = design.getBlock() core = block.getCoreArea() mpl.place( num_threads = 64, max_num_macro = len(macros)//8, min_num_macro = 0, max_num_inst = 0, min_num_inst = 0, tolerance = 0.1, max_num_level = 2, coarsening_ratio = 10.0, large_net_threshold = 50, signature_net_threshold = 50, halo_width = 2.0, halo_height = 2.0, fence_lx = block.dbuToMicrons(core.xMin()), fence_ly = block.dbuToMicrons(core.yMin()), fence_ux = block.dbuToMicrons(core.xMax()), fence_uy = block.dbuToMicrons(core.yMax()), area_weight = 0.1, outline_weight = 100.0, wirelength_weight = 100.0, guidance_weight = 10.0, fence_weight = 10.0, boundary_weight = 50.0, notch_weight = 10.0, macro_blockage_weight = 10.0, pin_access_th = 0.0, target_util = 0.25, target_dead_space = 0.05, min_ar = 0.33, snap_layer = 4, bus_planning_flag = False, report_directory = "" ) # Configure and run global placement gpl = design.getReplace() gpl.setTimingDrivenMode(False) gpl.setRoutabilityDrivenMode(True) gpl.setUniformTargetDensityMode(True) # Limit initial placement iterations and set density penalty gpl.setInitialPlaceMaxIter(10) gpl.setInitDensityPenalityFactor(0.05) gpl.doInitialPlace(threads = 4) gpl.doNesterovPlace(threads = 4) gpl.reset() # Run initial detailed placement site = design.getBlock().getRows()[0].getSite() # Allow 1um x-displacement and 3um y-displacement max_disp_x = int(design.micronToDBU(1)) max_disp_y = int(design.micronToDBU(3)) # Remove filler cells to be able to move the cells design.getOpendp().removeFillers() design.getOpendp().detailedPlacement(max_disp_x, max_disp_y, "", False) import pdn, odb # Configure power delivery network # Set up global power/ground connections for net in design.getBlock().getNets(): if net.getSigType() == "POWER" or net.getSigType() == "GROUND": net.setSpecial() VDD_net = design.getBlock().findNet("VDD") VSS_net = design.getBlock().findNet("VSS") switched_power = None secondary = list() # Create VDD/VSS nets if they don't exist if VDD_net == None: VDD_net = odb.dbNet_create(design.getBlock(), "VDD") VDD_net.setSpecial() VDD_net.setSigType("POWER") if VSS_net == None: VSS_net = odb.dbNet_create(design.getBlock(), "VSS") VSS_net.setSpecial() VSS_net.setSigType("GROUND") # Connect power pins to global nets design.getBlock().addGlobalConnect(region = None, instPattern = ".*", pinPattern = "^VDD$", net = VDD_net, do_connect = True) design.getBlock().addGlobalConnect(region = None, instPattern = ".*", pinPattern = "^VDDPE$", net = VDD_net, do_connect = True) design.getBlock().addGlobalConnect(region = None, instPattern = ".*", pinPattern = "^VDDCE$", net = VDD_net, do_connect = True) design.getBlock().addGlobalConnect(region = None, instPattern = ".*", pinPattern = "^VSS$", net = VSS_net, do_connect = True) design.getBlock().addGlobalConnect(region = None, instPattern = ".*", pinPattern = "^VSSE$", net = VSS_net, do_connect = True) design.getBlock().globalConnect() # Configure power domains pdngen = design.getPdnGen() pdngen.setCoreDomain(power = VDD_net, switched_power = switched_power, ground = VSS_net, secondary = secondary) # Configure power ring dimensions core_ring_width = [design.micronToDBU(2), design.micronToDBU(2)] core_ring_spacing = [design.micronToDBU(2), design.micronToDBU(2)] core_ring_core_offset = [design.micronToDBU(0) for i in range(4)] core_ring_pad_offset = [design.micronToDBU(0) for i in range(4)] pdn_cut_pitch = [design.micronToDBU(0) for i in range(2)] # Get routing layers for power ring connections ring_connect_to_pad_layers = list() for layer in design.getTech().getDB().getTech().getLayers(): if layer.getType() == "ROUTING": ring_connect_to_pad_layers.append(layer) # Create power grid for standard cells domains = [pdngen.findDomain("Core")] halo = [design.micronToDBU(0) for i in range(4)] for domain in domains: pdngen.makeCoreGrid(domain = domain, name = "top", starts_with = pdn.GROUND, pin_layers = [], generate_obstructions = [], powercell = None, powercontrol = None, powercontrolnetwork = "STAR") # Get metal layers for power grid m1 = design.getTech().getDB().getTech().findLayer("metal1") m4 = design.getTech().getDB().getTech().findLayer("metal4") m7 = design.getTech().getDB().getTech().findLayer("metal7") m8 = design.getTech().getDB().getTech().findLayer("metal8") grid = pdngen.findGrid("top") for g in grid: # Create power rings around core area pdngen.makeRing(grid = g, layer0 = m7, width0 = core_ring_width[0], spacing0 = core_ring_spacing[0], layer1 = m8, width1 = core_ring_width[0], spacing1 = core_ring_spacing[0], starts_with = pdn.GRID, offset = core_ring_core_offset, pad_offset = core_ring_pad_offset, extend = False, pad_pin_layers = ring_connect_to_pad_layers, nets = [], allow_out_of_die = True) # Create horizontal power straps on metal1 for standard cell connections pdngen.makeFollowpin(grid = g, layer = m1, width = design.micronToDBU(0.07), extend = pdn.CORE) # Create vertical power straps on metal4 and metal7 pdngen.makeStrap(grid = g, layer = m4, width = design.micronToDBU(1.2), spacing = design.micronToDBU(1.2), pitch = design.micronToDBU(6), offset = design.micronToDBU(0), number_of_straps = 0, snap = False, starts_with = pdn.GRID, extend = pdn.CORE, nets = []) pdngen.makeStrap(grid = g, layer = m7, width = design.micronToDBU(1.4), spacing = design.micronToDBU(1.4), pitch = design.micronToDBU(10.8), offset = design.micronToDBU(0), number_of_straps = 0, snap = False, starts_with = pdn.GRID, extend = pdn.RINGS, nets = []) pdngen.makeStrap(grid = g, layer = m8, width = design.micronToDBU(1.4), spacing = design.micronToDBU(1.4), pitch = design.micronToDBU(10.8), offset = design.micronToDBU(0), number_of_straps = 0, snap = False, starts_with = pdn.GRID, extend = pdn.BOUNDARY, nets = []) # Create via connections between power grid layers pdngen.makeConnect(grid = g, layer0 = m1, layer1 = m4, cut_pitch_x = pdn_cut_pitch[0], cut_pitch_y = pdn_cut_pitch[1], vias = [], techvias = [], max_rows = 0, max_columns = 0, ongrid = [], split_cuts = dict(), dont_use_vias = "") pdngen.makeConnect(grid = g, layer0 = m4, layer1 = m7, cut_pitch_x = pdn_cut_pitch[0], cut_pitch_y = pdn_cut_pitch[1], vias = [], techvias = [], max_rows = 0, max_columns = 0, ongrid = [], split_cuts = dict(), dont_use_vias = "") pdngen.makeConnect(grid = g, layer0 = m7, layer1 = m8, cut_pitch_x = pdn_cut_pitch[0], cut_pitch_y = pdn_cut_pitch[1], vias = [], techvias = [], max_rows = 0, max_columns = 0, ongrid = [], split_cuts = dict(), dont_use_vias = "") # Create power grid for macro blocks macros = [inst for inst in design.getBlock().getInsts() if inst.getMaster().isBlock()] m5 = design.getTech().getDB().getTech().findLayer("metal5") m6 = design.getTech().getDB().getTech().findLayer("metal6") for i in range(len(macros)): # Create power grid for each macro for domain in domains: pdngen.makeInstanceGrid(domain = domain, name = "CORE_macro_grid_" + str(i), starts_with = pdn.GROUND, inst = macros[i], halo = halo, pg_pins_to_boundary = True, default_grid = False, generate_obstructions = [], is_bump = False) grid = pdngen.findGrid("CORE_macro_grid_" + str(i)) for g in grid: # Create power straps on metal5 and metal6 for macro connections pdngen.makeStrap(grid = g, layer = m5, width = design.micronToDBU(1.2), spacing = design.micronToDBU(1.2), pitch = design.micronToDBU(6), offset = design.micronToDBU(0), number_of_straps = 0, snap = True, starts_with = pdn.GRID, extend = pdn.CORE, nets = []) pdngen.makeStrap(grid = g, layer = m6, width = design.micronToDBU(1.2), spacing = design.micronToDBU(1.2), pitch = design.micronToDBU(6), offset = design.micronToDBU(0), number_of_straps = 0, snap = True, starts_with = pdn.GRID, extend = pdn.CORE, nets = []) # Create via connections between macro power grid layers pdngen.makeConnect(grid = g, layer0 = m4, layer1 = m5, cut_pitch_x = pdn_cut_pitch[0], cut_pitch_y = pdn_cut_pitch[1], vias = [], techvias = [], max_rows = 0, max_columns = 0, ongrid = [], split_cuts = dict(), dont_use_vias = "") pdngen.makeConnect(grid = g, layer0 = m5, layer1 = m6, cut_pitch_x = pdn_cut_pitch[0], cut_pitch_y = pdn_cut_pitch[1], vias = [], techvias = [], max_rows = 0, max_columns = 0, ongrid = [], split_cuts = dict(), dont_use_vias = "") pdngen.makeConnect(grid = g, layer0 = m6, layer1 = m7, cut_pitch_x = pdn_cut_pitch[0], cut_pitch_y = pdn_cut_pitch[1], vias = [], techvias = [], max_rows = 0, max_columns = 0, ongrid = [], split_cuts = dict(), dont_use_vias = "") # Verify and build power grid pdngen.checkSetup() pdngen.buildGrids(False) pdngen.writeToDb(True, ) pdngen.resetShapes() # Configure and run clock tree synthesis design.evalTclString("set_propagated_clock [get_clocks {core_clock}]") # Set RC values for clock and signal nets design.evalTclString("set_wire_rc -clock -resistance 0.03574 -capacitance 0.07516") design.evalTclString("set_wire_rc -signal -resistance 0.03574 -capacitance 0.07516") cts = design.getTritonCts() parms = cts.getParms() parms.setWireSegmentUnit(20) # Configure clock buffers cts.setBufferList("BUF_X2") cts.setRootBuffer("BUF_X2") cts.setSinkBuffer("BUF_X2") cts.runTritonCts() # Run final detailed placement site = design.getBlock().getRows()[0].getSite() max_disp_x = int(design.micronToDBU(1) / site.getWidth()) max_disp_y = int(design.micronToDBU(3) / site.getHeight()) design.getOpendp().detailedPlacement(max_disp_x, max_disp_y, "", False) import openroad as ord # Insert filler cells db = ord.get_db() filler_masters = list() # filler cells' naming convention filler_cells_prefix = "FILLCELL_" for lib in db.getLibs(): for master in lib.getMasters(): if master.getType() == "CORE_SPACER": filler_masters.append(master) if len(filler_masters) == 0: print("no filler cells in library!") else: design.getOpendp().fillerPlacement(filler_masters = filler_masters, prefix = filler_cells_prefix, verbose = False) # Configure and run global routing # Set routing layer ranges for signal and clock nets signal_low_layer = design.getTech().getDB().getTech().findLayer("metal1").getRoutingLevel() signal_high_layer = design.getTech().getDB().getTech().findLayer("metal7").getRoutingLevel() clk_low_layer = design.getTech().getDB().getTech().findLayer("metal1").getRoutingLevel() clk_high_layer = design.getTech().getDB().getTech().findLayer("metal7").getRoutingLevel() grt = design.getGlobalRouter() grt.setMinRoutingLayer(signal_low_layer) grt.setMaxRoutingLayer(signal_high_layer) grt.setMinLayerForClock(clk_low_layer) grt.setMaxLayerForClock(clk_high_layer) grt.setAdjustment(0.5) grt.setVerbose(True) grt.globalRoute(True) import drt # Configure and run detailed routing drter = design.getTritonRoute() params = drt.ParamStruct() params.outputMazeFile = "" params.outputDrcFile = "" params.outputCmapFile = "" params.outputGuideCoverageFile = "" params.dbProcessNode = "" params.enableViaGen = True params.drouteEndIter = 1 params.viaInPinBottomLayer = "" params.viaInPinTopLayer = "" params.orSeed = -1 params.orK = 0 params.bottomRoutingLayer = "metal1" params.topRoutingLayer = "metal7" params.verbose = 1 params.cleanPatches = True params.doPa = True params.singleStepDR = False params.minAccessPoints = 1 params.saveGuideUpdates = False drter.setParams(params) drter.main()
from openroad import Tech, Design, Timing from pathlib import Path # Initialize OpenROAD objects and read technology files tech = Tech() # Set paths to library and design files libDir = Path("../Design/nangate45/lib") lefDir = Path("../Design/nangate45/lef") designDir = Path("../Design/") # Read all liberty (.lib) and LEF files from the library directories libFiles = libDir.glob("*.lib") techLefFiles = lefDir.glob("*.tech.lef") lefFiles = lefDir.glob('*.lef') # Load liberty timing libraries for libFile in libFiles: tech.readLiberty(libFile.as_posix()) # Load technology and cell LEF files for techLefFile in techLefFiles: tech.readLef(techLefFile.as_posix()) for lefFile in lefFiles: tech.readLef(lefFile.as_posix()) # Create design and read Verilog netlist design = Design(tech) odbFile = designDir/str("2_floorplan.odb") design.readDb(odbFile.as_posix()) # Configure and run I/O pin placement params = design.getIOPlacer().getParameters() params.setRandSeed(42) params.setMinDistanceInTracks(False) params.setMinDistance(design.micronToDBU(0)) params.setCornerAvoidance(design.micronToDBU(0)) # Place I/O pins on metal8 (horizontal) and metal9 (vertical) layers design.getIOPlacer().addHorLayer(design.getTech().getDB().getTech().findLayer("metal8")) design.getIOPlacer().addVerLayer(design.getTech().getDB().getTech().findLayer("metal9")) IOPlacer_random_mode = True design.getIOPlacer().runAnnealing(IOPlacer_random_mode) # Place macro blocks if present macros = [inst for inst in design.getBlock().getInsts() if inst.getMaster().isBlock()] if len(macros) > 0: mpl = design.getMacroPlacer() block = design.getBlock() core = block.getCoreArea() mpl.place( num_threads = 64, max_num_macro = len(macros)//8, min_num_macro = 0, max_num_inst = 0, min_num_inst = 0, tolerance = 0.1, max_num_level = 2, coarsening_ratio = 10.0, large_net_threshold = 50, signature_net_threshold = 50, halo_width = 2.0, halo_height = 2.0, fence_lx = block.dbuToMicrons(core.xMin()), fence_ly = block.dbuToMicrons(core.yMin()), fence_ux = block.dbuToMicrons(core.xMax()), fence_uy = block.dbuToMicrons(core.yMax()), area_weight = 0.1, outline_weight = 100.0, wirelength_weight = 100.0, guidance_weight = 10.0, fence_weight = 10.0, boundary_weight = 50.0, notch_weight = 10.0, macro_blockage_weight = 10.0, pin_access_th = 0.0, target_util = 0.25, target_dead_space = 0.05, min_ar = 0.33, snap_layer = 4, bus_planning_flag = False, report_directory = "" ) # Configure and run global placement gpl = design.getReplace() gpl.setTimingDrivenMode(False) gpl.setRoutabilityDrivenMode(True) gpl.setUniformTargetDensityMode(True) # Limit initial placement iterations and set density penalty gpl.setInitialPlaceMaxIter(10) gpl.setInitDensityPenalityFactor(0.05) gpl.doInitialPlace(threads = 4) gpl.doNesterovPlace(threads = 4) gpl.reset() # Run initial detailed placement site = design.getBlock().getRows()[0].getSite() # Allow 1um x-displacement and 3um y-displacement max_disp_x = int(design.micronToDBU(1)) max_disp_y = int(design.micronToDBU(3)) # Remove filler cells to be able to move the cells design.getOpendp().removeFillers() design.getOpendp().detailedPlacement(max_disp_x, max_disp_y, "", False) import pdn, odb # Configure power delivery network # Set up global power/ground connections for net in design.getBlock().getNets(): if net.getSigType() == "POWER" or net.getSigType() == "GROUND": net.setSpecial() # Mark power/ground nets as special nets # Find existing power and ground nets or create if needed VDD_net = design.getBlock().findNet("VDD") VSS_net = design.getBlock().findNet("VSS") switched_power = None # No switched power domain in this design secondary = list() # No secondary power nets # Create VDD/VSS nets if they don't exist if VDD_net == None: VDD_net = odb.dbNet_create(design.getBlock(), "VDD") VDD_net.setSpecial() VDD_net.setSigType("POWER") if VSS_net == None: VSS_net = odb.dbNet_create(design.getBlock(), "VSS") VSS_net.setSpecial() VSS_net.setSigType("GROUND") # Connect power pins to global nets # Map standard VDD pins to power net for all instances design.getBlock().addGlobalConnect(region = None, instPattern = ".*", pinPattern = "^VDD$", net = VDD_net, do_connect = True) # Map peripheral domain VDD pins to power net design.getBlock().addGlobalConnect(region = None, instPattern = ".*", pinPattern = "^VDDPE$", net = VDD_net, do_connect = True) # Map core domain VDD pins to power net design.getBlock().addGlobalConnect(region = None, instPattern = ".*", pinPattern = "^VDDCE$", net = VDD_net, do_connect = True) # Map standard VSS pins to ground net design.getBlock().addGlobalConnect(region = None, instPattern = ".*", pinPattern = "^VSS$", net = VSS_net, do_connect = True) # Map VSS pins with 'E' suffix to ground net design.getBlock().addGlobalConnect(region = None, instPattern = ".*", pinPattern = "^VSSE$", net = VSS_net, do_connect = True) # Apply the global connections design.getBlock().globalConnect() # Configure power domains pdngen = design.getPdnGen() # Set core power domain with primary power/ground nets pdngen.setCoreDomain(power = VDD_net, switched_power = switched_power, ground = VSS_net, secondary = secondary) # Set via cut pitch to 0 μm pdn_cut_pitch = [design.micronToDBU(0) for i in range(2)] # Get routing layers for power ring connections to pads ring_connect_to_pad_layers = list() for layer in design.getTech().getDB().getTech().getLayers(): if layer.getType() == "ROUTING": ring_connect_to_pad_layers.append(layer) # Create power grid for standard cells domains = [pdngen.findDomain("Core")] # Set halo around macros for power grid routing halo = [design.micronToDBU(0) for i in range(4)] for domain in domains: # Create the main core grid structure pdngen.makeCoreGrid(domain = domain, name = "top", starts_with = pdn.GROUND, # Start with ground net pin_layers = [], generate_obstructions = [], powercell = None, powercontrol = None, powercontrolnetwork = "STAR") # Get metal layers for power grid implementation m1 = design.getTech().getDB().getTech().findLayer("metal1") m4 = design.getTech().getDB().getTech().findLayer("metal4") m7 = design.getTech().getDB().getTech().findLayer("metal7") m8 = design.getTech().getDB().getTech().findLayer("metal8") grid = pdngen.findGrid("top") for g in grid: # Create horizontal power straps on metal1 for standard cell power rail connections pdngen.makeFollowpin(grid = g, layer = m1, width = design.micronToDBU(0.07), # 0.07μm straps for standard cell rails extend = pdn.CORE) # Create power straps on metal4 with 1.2μm width and 6μm pitch pdngen.makeStrap(grid = g, layer = m4, width = design.micronToDBU(1.2), spacing = design.micronToDBU(1.2), pitch = design.micronToDBU(6), offset = design.micronToDBU(0), number_of_straps = 0, # Auto-calculate number of straps snap = False, starts_with = pdn.GRID, extend = pdn.CORE, nets = []) # Create power straps on metal7 with 1.4μm width and 10.8μm pitch pdngen.makeStrap(grid = g, layer = m7, width = design.micronToDBU(1.4), spacing = design.micronToDBU(1.4), pitch = design.micronToDBU(10.8), offset = design.micronToDBU(0), number_of_straps = 0, snap = False, starts_with = pdn.GRID, extend = pdn.CORE, nets = []) # Create power straps on metal7 with 1.4μm width and 10.8μm pitch pdngen.makeStrap(grid = g, layer = m8, width = design.micronToDBU(1.4), spacing = design.micronToDBU(1.4), pitch = design.micronToDBU(10.8), offset = design.micronToDBU(0), number_of_straps = 0, snap = False, starts_with = pdn.GRID, extend = pdn.BOUNDARY, nets = []) # Create via connections between power grid layers # Connect metal1 to metal4 pdngen.makeConnect(grid = g, layer0 = m1, layer1 = m4, cut_pitch_x = pdn_cut_pitch[0], cut_pitch_y = pdn_cut_pitch[1], vias = [], techvias = [], max_rows = 0, max_columns = 0, ongrid = [], split_cuts = dict(), dont_use_vias = "") # Connect metal4 to metal7 pdngen.makeConnect(grid = g, layer0 = m4, layer1 = m7, cut_pitch_x = pdn_cut_pitch[0], cut_pitch_y = pdn_cut_pitch[1], vias = [], techvias = [], max_rows = 0, max_columns = 0, ongrid = [], split_cuts = dict(), dont_use_vias = "") # Connect metal7 to metal8 pdngen.makeConnect(grid = g, layer0 = m7, layer1 = m8, cut_pitch_x = pdn_cut_pitch[0], cut_pitch_y = pdn_cut_pitch[1], vias = [], techvias = [], max_rows = 0, max_columns = 0, ongrid = [], split_cuts = dict(), dont_use_vias = "") # Create power grid for macro blocks # Define additional metal layers for macro connections macros = [inst for inst in design.getBlock().getInsts() if inst.getMaster().isBlock()] m5 = design.getTech().getDB().getTech().findLayer("metal5") m6 = design.getTech().getDB().getTech().findLayer("metal6") for i in range(len(macros)): # Create separate power grid for each macro instance for domain in domains: pdngen.makeInstanceGrid(domain = domain, name = "CORE_macro_grid_" + str(i), starts_with = pdn.GROUND, inst = macros[i], halo = halo, pg_pins_to_boundary = True, # Connect power/ground pins to boundary default_grid = False, generate_obstructions = [], is_bump = False) grid = pdngen.findGrid("CORE_macro_grid_" + str(i)) for g in grid: # Create power straps on metal5 for macro connections pdngen.makeStrap(grid = g, layer = m5, width = design.micronToDBU(1.2), spacing = design.micronToDBU(1.2), pitch = design.micronToDBU(6), offset = design.micronToDBU(0), number_of_straps = 0, snap = True, # Snap to grid starts_with = pdn.GRID, extend = pdn.CORE, nets = []) # Create power straps on metal6 for macro connections pdngen.makeStrap(grid = g, layer = m6, width = design.micronToDBU(1.2), spacing = design.micronToDBU(1.2), pitch = design.micronToDBU(6), offset = design.micronToDBU(0), number_of_straps = 0, snap = True, starts_with = pdn.GRID, extend = pdn.CORE, nets = []) # Create via connections between macro power grid layers # Connect metal4 (from core grid) to metal5 (macro grid) pdngen.makeConnect(grid = g, layer0 = m4, layer1 = m5, cut_pitch_x = pdn_cut_pitch[0], cut_pitch_y = pdn_cut_pitch[1], vias = [], techvias = [], max_rows = 0, max_columns = 0, ongrid = [], split_cuts = dict(), dont_use_vias = "") # Connect metal5 to metal6 (macro grid layers) pdngen.makeConnect(grid = g, layer0 = m5, layer1 = m6, cut_pitch_x = pdn_cut_pitch[0], cut_pitch_y = pdn_cut_pitch[1], vias = [], techvias = [], max_rows = 0, max_columns = 0, ongrid = [], split_cuts = dict(), dont_use_vias = "") # Connect metal6 (macro grid) to metal7 (core grid) pdngen.makeConnect(grid = g, layer0 = m6, layer1 = m7, cut_pitch_x = pdn_cut_pitch[0], cut_pitch_y = pdn_cut_pitch[1], vias = [], techvias = [], max_rows = 0, max_columns = 0, ongrid = [], split_cuts = dict(), dont_use_vias = "") # Generate the final power delivery network pdngen.checkSetup() # Verify configuration pdngen.buildGrids(False) # Build the power grid pdngen.writeToDb(True, ) # Write power grid to the design database pdngen.resetShapes() # Reset temporary shapes # Configure and run clock tree synthesis design.evalTclString("set_propagated_clock [get_clocks {core_clock}]") # Set RC values for clock and signal nets design.evalTclString("set_wire_rc -clock -resistance 0.03574 -capacitance 0.07516") design.evalTclString("set_wire_rc -signal -resistance 0.03574 -capacitance 0.07516") cts = design.getTritonCts() parms = cts.getParms() parms.setWireSegmentUnit(20) # Configure clock buffers cts.setBufferList("BUF_X2") cts.setRootBuffer("BUF_X2") cts.setSinkBuffer("BUF_X2") cts.runTritonCts() # Run final detailed placement site = design.getBlock().getRows()[0].getSite() max_disp_x = int(design.micronToDBU(1) / site.getWidth()) max_disp_y = int(design.micronToDBU(3) / site.getHeight()) design.getOpendp().detailedPlacement(max_disp_x, max_disp_y, "", False) import openroad as ord # Insert filler cells db = ord.get_db() filler_masters = list() # filler cells' naming convention filler_cells_prefix = "FILLCELL_" for lib in db.getLibs(): for master in lib.getMasters(): if master.getType() == "CORE_SPACER": filler_masters.append(master) if len(filler_masters) == 0: print("no filler cells in library!") else: design.getOpendp().fillerPlacement(filler_masters = filler_masters, prefix = filler_cells_prefix, verbose = False) # Configure and run global routing # Set routing layer ranges for signal and clock nets signal_low_layer = design.getTech().getDB().getTech().findLayer("metal1").getRoutingLevel() signal_high_layer = design.getTech().getDB().getTech().findLayer("metal7").getRoutingLevel() clk_low_layer = design.getTech().getDB().getTech().findLayer("metal1").getRoutingLevel() clk_high_layer = design.getTech().getDB().getTech().findLayer("metal7").getRoutingLevel() grt = design.getGlobalRouter() grt.setMinRoutingLayer(signal_low_layer) grt.setMaxRoutingLayer(signal_high_layer) grt.setMinLayerForClock(clk_low_layer) grt.setMaxLayerForClock(clk_high_layer) grt.setAdjustment(0.5) grt.setVerbose(True) grt.globalRoute(True) # Write final DEF file design.writeDef("final.def")
from openroad import Tech, Design, Timing from pathlib import Path # Initialize OpenROAD objects and read technology files tech = Tech() # Set paths to library and design files libDir = Path("../Design/nangate45/lib") lefDir = Path("../Design/nangate45/lef") designDir = Path("../Design/") # Read all liberty (.lib) and LEF files from the library directories libFiles = libDir.glob("*.lib") techLefFiles = lefDir.glob("*.tech.lef") lefFiles = lefDir.glob('*.lef') # Load liberty timing libraries for libFile in libFiles: tech.readLiberty(libFile.as_posix()) # Load technology and cell LEF files for techLefFile in techLefFiles: tech.readLef(techLefFile.as_posix()) for lefFile in lefFiles: tech.readLef(lefFile.as_posix()) # Create design and read Verilog netlist design = Design(tech) odbFile = designDir/str("2_floorplan.odb") design.readDb(odbFile.as_posix()) # Configure and run I/O pin placement params = design.getIOPlacer().getParameters() params.setRandSeed(42) params.setMinDistanceInTracks(False) params.setMinDistance(design.micronToDBU(0)) params.setCornerAvoidance(design.micronToDBU(0)) # Place I/O pins on metal8 (horizontal) and metal9 (vertical) layers design.getIOPlacer().addHorLayer(design.getTech().getDB().getTech().findLayer("metal8")) design.getIOPlacer().addVerLayer(design.getTech().getDB().getTech().findLayer("metal9")) IOPlacer_random_mode = True design.getIOPlacer().runAnnealing(IOPlacer_random_mode) # Place macro blocks if present macros = [inst for inst in design.getBlock().getInsts() if inst.getMaster().isBlock()] if len(macros) > 0: mpl = design.getMacroPlacer() block = design.getBlock() core = block.getCoreArea() mpl.place( num_threads = 64, max_num_macro = len(macros)//8, min_num_macro = 0, max_num_inst = 0, min_num_inst = 0, tolerance = 0.1, max_num_level = 2, coarsening_ratio = 10.0, large_net_threshold = 50, signature_net_threshold = 50, halo_width = 2.0, halo_height = 2.0, fence_lx = block.dbuToMicrons(core.xMin()), fence_ly = block.dbuToMicrons(core.yMin()), fence_ux = block.dbuToMicrons(core.xMax()), fence_uy = block.dbuToMicrons(core.yMax()), area_weight = 0.1, outline_weight = 100.0, wirelength_weight = 100.0, guidance_weight = 10.0, fence_weight = 10.0, boundary_weight = 50.0, notch_weight = 10.0, macro_blockage_weight = 10.0, pin_access_th = 0.0, target_util = 0.25, target_dead_space = 0.05, min_ar = 0.33, snap_layer = 4, bus_planning_flag = False, report_directory = "" ) # Configure and run global placement gpl = design.getReplace() gpl.setTimingDrivenMode(False) gpl.setRoutabilityDrivenMode(True) gpl.setUniformTargetDensityMode(True) # Limit initial placement iterations and set density penalty gpl.setInitialPlaceMaxIter(10) gpl.setInitDensityPenalityFactor(0.05) gpl.doInitialPlace(threads = 4) gpl.doNesterovPlace(threads = 4) gpl.reset() # Run initial detailed placement site = design.getBlock().getRows()[0].getSite() # Allow 1um x-displacement and 3um y-displacement max_disp_x = int(design.micronToDBU(1)) max_disp_y = int(design.micronToDBU(3)) # Remove filler cells to be able to move the cells design.getOpendp().removeFillers() design.getOpendp().detailedPlacement(max_disp_x, max_disp_y, "", False) import pdn, odb # Configure power delivery network # Set up global power/ground connections for net in design.getBlock().getNets(): if net.getSigType() == "POWER" or net.getSigType() == "GROUND": net.setSpecial() VDD_net = design.getBlock().findNet("VDD") VSS_net = design.getBlock().findNet("VSS") switched_power = None secondary = list() # Create VDD/VSS nets if they don't exist if VDD_net == None: VDD_net = odb.dbNet_create(design.getBlock(), "VDD") VDD_net.setSpecial() VDD_net.setSigType("POWER") if VSS_net == None: VSS_net = odb.dbNet_create(design.getBlock(), "VSS") VSS_net.setSpecial() VSS_net.setSigType("GROUND") # Connect power pins to global nets design.getBlock().addGlobalConnect(region = None, instPattern = ".*", pinPattern = "^VDD$", net = VDD_net, do_connect = True) design.getBlock().addGlobalConnect(region = None, instPattern = ".*", pinPattern = "^VDDPE$", net = VDD_net, do_connect = True) design.getBlock().addGlobalConnect(region = None, instPattern = ".*", pinPattern = "^VDDCE$", net = VDD_net, do_connect = True) design.getBlock().addGlobalConnect(region = None, instPattern = ".*", pinPattern = "^VSS$", net = VSS_net, do_connect = True) design.getBlock().addGlobalConnect(region = None, instPattern = ".*", pinPattern = "^VSSE$", net = VSS_net, do_connect = True) design.getBlock().globalConnect() # Configure power domains pdngen = design.getPdnGen() pdngen.setCoreDomain(power = VDD_net, switched_power = switched_power, ground = VSS_net, secondary = secondary) # Configure power ring dimensions core_ring_width = [design.micronToDBU(2), design.micronToDBU(2)] core_ring_spacing = [design.micronToDBU(2), design.micronToDBU(2)] core_ring_core_offset = [design.micronToDBU(0) for i in range(4)] core_ring_pad_offset = [design.micronToDBU(0) for i in range(4)] pdn_cut_pitch = [design.micronToDBU(0) for i in range(2)] # Get routing layers for power ring connections ring_connect_to_pad_layers = list() for layer in design.getTech().getDB().getTech().getLayers(): if layer.getType() == "ROUTING": ring_connect_to_pad_layers.append(layer) # Create power grid for standard cells domains = [pdngen.findDomain("Core")] halo = [design.micronToDBU(0) for i in range(4)] for domain in domains: pdngen.makeCoreGrid(domain = domain, name = "top", starts_with = pdn.GROUND, pin_layers = [], generate_obstructions = [], powercell = None, powercontrol = None, powercontrolnetwork = "STAR") # Get metal layers for power grid m1 = design.getTech().getDB().getTech().findLayer("metal1") m4 = design.getTech().getDB().getTech().findLayer("metal4") m7 = design.getTech().getDB().getTech().findLayer("metal7") m8 = design.getTech().getDB().getTech().findLayer("metal8") grid = pdngen.findGrid("top") for g in grid: # Create power rings around core area pdngen.makeRing(grid = g, layer0 = m7, width0 = core_ring_width[0], spacing0 = core_ring_spacing[0], layer1 = m8, width1 = core_ring_width[0], spacing1 = core_ring_spacing[0], starts_with = pdn.GRID, offset = core_ring_core_offset, pad_offset = core_ring_pad_offset, extend = False, pad_pin_layers = ring_connect_to_pad_layers, nets = [], allow_out_of_die = True) # Create horizontal power straps on metal1 for standard cell connections pdngen.makeFollowpin(grid = g, layer = m1, width = design.micronToDBU(0.07), extend = pdn.CORE) # Create vertical power straps on metal4 and metal7 pdngen.makeStrap(grid = g, layer = m4, width = design.micronToDBU(1.2), spacing = design.micronToDBU(1.2), pitch = design.micronToDBU(6), offset = design.micronToDBU(0), number_of_straps = 0, snap = False, starts_with = pdn.GRID, extend = pdn.CORE, nets = []) pdngen.makeStrap(grid = g, layer = m7, width = design.micronToDBU(1.4), spacing = design.micronToDBU(1.4), pitch = design.micronToDBU(10.8), offset = design.micronToDBU(0), number_of_straps = 0, snap = False, starts_with = pdn.GRID, extend = pdn.RINGS, nets = []) pdngen.makeStrap(grid = g, layer = m8, width = design.micronToDBU(1.4), spacing = design.micronToDBU(1.4), pitch = design.micronToDBU(10.8), offset = design.micronToDBU(0), number_of_straps = 0, snap = False, starts_with = pdn.GRID, extend = pdn.BOUNDARY, nets = []) # Create via connections between power grid layers pdngen.makeConnect(grid = g, layer0 = m1, layer1 = m4, cut_pitch_x = pdn_cut_pitch[0], cut_pitch_y = pdn_cut_pitch[1], vias = [], techvias = [], max_rows = 0, max_columns = 0, ongrid = [], split_cuts = dict(), dont_use_vias = "") pdngen.makeConnect(grid = g, layer0 = m4, layer1 = m7, cut_pitch_x = pdn_cut_pitch[0], cut_pitch_y = pdn_cut_pitch[1], vias = [], techvias = [], max_rows = 0, max_columns = 0, ongrid = [], split_cuts = dict(), dont_use_vias = "") pdngen.makeConnect(grid = g, layer0 = m7, layer1 = m8, cut_pitch_x = pdn_cut_pitch[0], cut_pitch_y = pdn_cut_pitch[1], vias = [], techvias = [], max_rows = 0, max_columns = 0, ongrid = [], split_cuts = dict(), dont_use_vias = "") # Create power grid for macro blocks macros = [inst for inst in design.getBlock().getInsts() if inst.getMaster().isBlock()] m5 = design.getTech().getDB().getTech().findLayer("metal5") m6 = design.getTech().getDB().getTech().findLayer("metal6") for i in range(len(macros)): # Create power grid for each macro for domain in domains: pdngen.makeInstanceGrid(domain = domain, name = "CORE_macro_grid_" + str(i), starts_with = pdn.GROUND, inst = macros[i], halo = halo, pg_pins_to_boundary = True, default_grid = False, generate_obstructions = [], is_bump = False) grid = pdngen.findGrid("CORE_macro_grid_" + str(i)) for g in grid: # Create power straps on metal5 and metal6 for macro connections pdngen.makeStrap(grid = g, layer = m5, width = design.micronToDBU(1.2), spacing = design.micronToDBU(1.2), pitch = design.micronToDBU(6), offset = design.micronToDBU(0), number_of_straps = 0, snap = True, starts_with = pdn.GRID, extend = pdn.CORE, nets = []) pdngen.makeStrap(grid = g, layer = m6, width = design.micronToDBU(1.2), spacing = design.micronToDBU(1.2), pitch = design.micronToDBU(6), offset = design.micronToDBU(0), number_of_straps = 0, snap = True, starts_with = pdn.GRID, extend = pdn.CORE, nets = []) # Create via connections between macro power grid layers pdngen.makeConnect(grid = g, layer0 = m4, layer1 = m5, cut_pitch_x = pdn_cut_pitch[0], cut_pitch_y = pdn_cut_pitch[1], vias = [], techvias = [], max_rows = 0, max_columns = 0, ongrid = [], split_cuts = dict(), dont_use_vias = "") pdngen.makeConnect(grid = g, layer0 = m5, layer1 = m6, cut_pitch_x = pdn_cut_pitch[0], cut_pitch_y = pdn_cut_pitch[1], vias = [], techvias = [], max_rows = 0, max_columns = 0, ongrid = [], split_cuts = dict(), dont_use_vias = "") pdngen.makeConnect(grid = g, layer0 = m6, layer1 = m7, cut_pitch_x = pdn_cut_pitch[0], cut_pitch_y = pdn_cut_pitch[1], vias = [], techvias = [], max_rows = 0, max_columns = 0, ongrid = [], split_cuts = dict(), dont_use_vias = "") # Verify and build power grid pdngen.checkSetup() pdngen.buildGrids(False) pdngen.writeToDb(True, ) pdngen.resetShapes() # Configure and run clock tree synthesis design.evalTclString("set_propagated_clock [get_clocks {core_clock}]") # Set RC values for clock and signal nets design.evalTclString("set_wire_rc -clock -resistance 0.03574 -capacitance 0.07516") design.evalTclString("set_wire_rc -signal -resistance 0.03574 -capacitance 0.07516") cts = design.getTritonCts() parms = cts.getParms() parms.setWireSegmentUnit(20) # Configure clock buffers cts.setBufferList("BUF_X2") cts.setRootBuffer("BUF_X2") cts.setSinkBuffer("BUF_X2") cts.runTritonCts() # Run final detailed placement site = design.getBlock().getRows()[0].getSite() max_disp_x = int(design.micronToDBU(1) / site.getWidth()) max_disp_y = int(design.micronToDBU(3) / site.getHeight()) design.getOpendp().detailedPlacement(max_disp_x, max_disp_y, "", False) import openroad as ord # Insert filler cells db = ord.get_db() filler_masters = list() # filler cells' naming convention filler_cells_prefix = "FILLCELL_" for lib in db.getLibs(): for master in lib.getMasters(): if master.getType() == "CORE_SPACER": filler_masters.append(master) if len(filler_masters) == 0: print("no filler cells in library!") else: design.getOpendp().fillerPlacement(filler_masters = filler_masters, prefix = filler_cells_prefix, verbose = False) # Configure and run global routing # Set routing layer ranges for signal and clock nets signal_low_layer = design.getTech().getDB().getTech().findLayer("metal1").getRoutingLevel() signal_high_layer = design.getTech().getDB().getTech().findLayer("metal7").getRoutingLevel() clk_low_layer = design.getTech().getDB().getTech().findLayer("metal1").getRoutingLevel() clk_high_layer = design.getTech().getDB().getTech().findLayer("metal7").getRoutingLevel() grt = design.getGlobalRouter() grt.setMinRoutingLayer(signal_low_layer) grt.setMaxRoutingLayer(signal_high_layer) grt.setMinLayerForClock(clk_low_layer) grt.setMaxLayerForClock(clk_high_layer) grt.setAdjustment(0.5) grt.setVerbose(True) grt.globalRoute(True) # Write final DEF file design.writeDef("final.def")
from openroad import Tech, Design, Timing from pathlib import Path # Initialize OpenROAD objects and read technology files tech = Tech() # Set paths to library and design files libDir = Path("../Design/nangate45/lib") lefDir = Path("../Design/nangate45/lef") designDir = Path("../Design/") # Read all liberty (.lib) and LEF files from the library directories libFiles = libDir.glob("*.lib") techLefFiles = lefDir.glob("*.tech.lef") lefFiles = lefDir.glob('*.lef') # Load liberty timing libraries for libFile in libFiles: tech.readLiberty(libFile.as_posix()) # Load technology and cell LEF files for techLefFile in techLefFiles: tech.readLef(techLefFile.as_posix()) for lefFile in lefFiles: tech.readLef(lefFile.as_posix()) # Create design and read Verilog netlist design = Design(tech) odbFile = designDir/str("2_floorplan.odb") design.readDb(odbFile.as_posix()) # Configure and run I/O pin placement params = design.getIOPlacer().getParameters() params.setRandSeed(42) params.setMinDistanceInTracks(False) params.setMinDistance(design.micronToDBU(0)) params.setCornerAvoidance(design.micronToDBU(0)) # Place I/O pins on metal8 (horizontal) and metal9 (vertical) layers design.getIOPlacer().addHorLayer(design.getTech().getDB().getTech().findLayer("metal8")) design.getIOPlacer().addVerLayer(design.getTech().getDB().getTech().findLayer("metal9")) IOPlacer_random_mode = True design.getIOPlacer().runAnnealing(IOPlacer_random_mode) # Place macro blocks if present macros = [inst for inst in design.getBlock().getInsts() if inst.getMaster().isBlock()] if len(macros) > 0: mpl = design.getMacroPlacer() block = design.getBlock() core = block.getCoreArea() mpl.place( num_threads = 64, max_num_macro = len(macros)//8, min_num_macro = 0, max_num_inst = 0, min_num_inst = 0, tolerance = 0.1, max_num_level = 2, coarsening_ratio = 10.0, large_net_threshold = 50, signature_net_threshold = 50, halo_width = 2.0, halo_height = 2.0, fence_lx = block.dbuToMicrons(core.xMin()), fence_ly = block.dbuToMicrons(core.yMin()), fence_ux = block.dbuToMicrons(core.xMax()), fence_uy = block.dbuToMicrons(core.yMax()), area_weight = 0.1, outline_weight = 100.0, wirelength_weight = 100.0, guidance_weight = 10.0, fence_weight = 10.0, boundary_weight = 50.0, notch_weight = 10.0, macro_blockage_weight = 10.0, pin_access_th = 0.0, target_util = 0.25, target_dead_space = 0.05, min_ar = 0.33, snap_layer = 4, bus_planning_flag = False, report_directory = "" ) # Configure and run global placement gpl = design.getReplace() gpl.setTimingDrivenMode(False) gpl.setRoutabilityDrivenMode(True) gpl.setUniformTargetDensityMode(True) # Limit initial placement iterations and set density penalty gpl.setInitialPlaceMaxIter(10) gpl.setInitDensityPenalityFactor(0.05) gpl.doInitialPlace(threads = 4) gpl.doNesterovPlace(threads = 4) gpl.reset() # Run initial detailed placement site = design.getBlock().getRows()[0].getSite() # Allow 1um x-displacement and 3um y-displacement max_disp_x = int(design.micronToDBU(1)) max_disp_y = int(design.micronToDBU(3)) # Remove filler cells to be able to move the cells design.getOpendp().removeFillers() design.getOpendp().detailedPlacement(max_disp_x, max_disp_y, "", False) import pdn, odb # Configure power delivery network # Set up global power/ground connections for net in design.getBlock().getNets(): if net.getSigType() == "POWER" or net.getSigType() == "GROUND": net.setSpecial() VDD_net = design.getBlock().findNet("VDD") VSS_net = design.getBlock().findNet("VSS") switched_power = None secondary = list() # Create VDD/VSS nets if they don't exist if VDD_net == None: VDD_net = odb.dbNet_create(design.getBlock(), "VDD") VDD_net.setSpecial() VDD_net.setSigType("POWER") if VSS_net == None: VSS_net = odb.dbNet_create(design.getBlock(), "VSS") VSS_net.setSpecial() VSS_net.setSigType("GROUND") # Connect power pins to global nets design.getBlock().addGlobalConnect(region = None, instPattern = ".*", pinPattern = "^VDD$", net = VDD_net, do_connect = True) design.getBlock().addGlobalConnect(region = None, instPattern = ".*", pinPattern = "^VDDPE$", net = VDD_net, do_connect = True) design.getBlock().addGlobalConnect(region = None, instPattern = ".*", pinPattern = "^VDDCE$", net = VDD_net, do_connect = True) design.getBlock().addGlobalConnect(region = None, instPattern = ".*", pinPattern = "^VSS$", net = VSS_net, do_connect = True) design.getBlock().addGlobalConnect(region = None, instPattern = ".*", pinPattern = "^VSSE$", net = VSS_net, do_connect = True) design.getBlock().globalConnect() # Configure power domains pdngen = design.getPdnGen() pdngen.setCoreDomain(power = VDD_net, switched_power = switched_power, ground = VSS_net, secondary = secondary) # Configure power ring dimensions core_ring_width = [design.micronToDBU(2), design.micronToDBU(2)] core_ring_spacing = [design.micronToDBU(2), design.micronToDBU(2)] core_ring_core_offset = [design.micronToDBU(0) for i in range(4)] core_ring_pad_offset = [design.micronToDBU(0) for i in range(4)] pdn_cut_pitch = [design.micronToDBU(0) for i in range(2)] # Get routing layers for power ring connections ring_connect_to_pad_layers = list() for layer in design.getTech().getDB().getTech().getLayers(): if layer.getType() == "ROUTING": ring_connect_to_pad_layers.append(layer) # Create power grid for standard cells domains = [pdngen.findDomain("Core")] halo = [design.micronToDBU(0) for i in range(4)] for domain in domains: pdngen.makeCoreGrid(domain = domain, name = "top", starts_with = pdn.GROUND, pin_layers = [], generate_obstructions = [], powercell = None, powercontrol = None, powercontrolnetwork = "STAR") # Get metal layers for power grid m1 = design.getTech().getDB().getTech().findLayer("metal1") m4 = design.getTech().getDB().getTech().findLayer("metal4") m7 = design.getTech().getDB().getTech().findLayer("metal7") m8 = design.getTech().getDB().getTech().findLayer("metal8") grid = pdngen.findGrid("top") for g in grid: # Create power rings around core area pdngen.makeRing(grid = g, layer0 = m7, width0 = core_ring_width[0], spacing0 = core_ring_spacing[0], layer1 = m8, width1 = core_ring_width[0], spacing1 = core_ring_spacing[0], starts_with = pdn.GRID, offset = core_ring_core_offset, pad_offset = core_ring_pad_offset, extend = False, pad_pin_layers = ring_connect_to_pad_layers, nets = [], allow_out_of_die = True) # Create horizontal power straps on metal1 for standard cell connections pdngen.makeFollowpin(grid = g, layer = m1, width = design.micronToDBU(0.07), extend = pdn.CORE) # Create vertical power straps on metal4 and metal7 pdngen.makeStrap(grid = g, layer = m4, width = design.micronToDBU(1.2), spacing = design.micronToDBU(1.2), pitch = design.micronToDBU(6), offset = design.micronToDBU(0), number_of_straps = 0, snap = False, starts_with = pdn.GRID, extend = pdn.CORE, nets = []) pdngen.makeStrap(grid = g, layer = m7, width = design.micronToDBU(1.4), spacing = design.micronToDBU(1.4), pitch = design.micronToDBU(10.8), offset = design.micronToDBU(0), number_of_straps = 0, snap = False, starts_with = pdn.GRID, extend = pdn.RINGS, nets = []) pdngen.makeStrap(grid = g, layer = m8, width = design.micronToDBU(1.4), spacing = design.micronToDBU(1.4), pitch = design.micronToDBU(10.8), offset = design.micronToDBU(0), number_of_straps = 0, snap = False, starts_with = pdn.GRID, extend = pdn.BOUNDARY, nets = []) # Create via connections between power grid layers pdngen.makeConnect(grid = g, layer0 = m1, layer1 = m4, cut_pitch_x = pdn_cut_pitch[0], cut_pitch_y = pdn_cut_pitch[1], vias = [], techvias = [], max_rows = 0, max_columns = 0, ongrid = [], split_cuts = dict(), dont_use_vias = "") pdngen.makeConnect(grid = g, layer0 = m4, layer1 = m7, cut_pitch_x = pdn_cut_pitch[0], cut_pitch_y = pdn_cut_pitch[1], vias = [], techvias = [], max_rows = 0, max_columns = 0, ongrid = [], split_cuts = dict(), dont_use_vias = "") pdngen.makeConnect(grid = g, layer0 = m7, layer1 = m8, cut_pitch_x = pdn_cut_pitch[0], cut_pitch_y = pdn_cut_pitch[1], vias = [], techvias = [], max_rows = 0, max_columns = 0, ongrid = [], split_cuts = dict(), dont_use_vias = "") # Create power grid for macro blocks macros = [inst for inst in design.getBlock().getInsts() if inst.getMaster().isBlock()] m5 = design.getTech().getDB().getTech().findLayer("metal5") m6 = design.getTech().getDB().getTech().findLayer("metal6") for i in range(len(macros)): # Create power grid for each macro for domain in domains: pdngen.makeInstanceGrid(domain = domain, name = "CORE_macro_grid_" + str(i), starts_with = pdn.GROUND, inst = macros[i], halo = halo, pg_pins_to_boundary = True, default_grid = False, generate_obstructions = [], is_bump = False) grid = pdngen.findGrid("CORE_macro_grid_" + str(i)) for g in grid: # Create power straps on metal5 and metal6 for macro connections pdngen.makeStrap(grid = g, layer = m5, width = design.micronToDBU(1.2), spacing = design.micronToDBU(1.2), pitch = design.micronToDBU(6), offset = design.micronToDBU(0), number_of_straps = 0, snap = True, starts_with = pdn.GRID, extend = pdn.CORE, nets = []) pdngen.makeStrap(grid = g, layer = m6, width = design.micronToDBU(1.2), spacing = design.micronToDBU(1.2), pitch = design.micronToDBU(6), offset = design.micronToDBU(0), number_of_straps = 0, snap = True, starts_with = pdn.GRID, extend = pdn.CORE, nets = []) # Create via connections between macro power grid layers pdngen.makeConnect(grid = g, layer0 = m4, layer1 = m5, cut_pitch_x = pdn_cut_pitch[0], cut_pitch_y = pdn_cut_pitch[1], vias = [], techvias = [], max_rows = 0, max_columns = 0, ongrid = [], split_cuts = dict(), dont_use_vias = "") pdngen.makeConnect(grid = g, layer0 = m5, layer1 = m6, cut_pitch_x = pdn_cut_pitch[0], cut_pitch_y = pdn_cut_pitch[1], vias = [], techvias = [], max_rows = 0, max_columns = 0, ongrid = [], split_cuts = dict(), dont_use_vias = "") pdngen.makeConnect(grid = g, layer0 = m6, layer1 = m7, cut_pitch_x = pdn_cut_pitch[0], cut_pitch_y = pdn_cut_pitch[1], vias = [], techvias = [], max_rows = 0, max_columns = 0, ongrid = [], split_cuts = dict(), dont_use_vias = "") # Verify and build power grid pdngen.checkSetup() pdngen.buildGrids(False) pdngen.writeToDb(True, ) pdngen.resetShapes() # Configure and run clock tree synthesis design.evalTclString("set_propagated_clock [get_clocks {core_clock}]") # Set RC values for clock and signal nets design.evalTclString("set_wire_rc -clock -resistance 0.03574 -capacitance 0.07516") design.evalTclString("set_wire_rc -signal -resistance 0.03574 -capacitance 0.07516") cts = design.getTritonCts() parms = cts.getParms() parms.setWireSegmentUnit(20) # Configure clock buffers cts.setBufferList("BUF_X2") cts.setRootBuffer("BUF_X2") cts.setSinkBuffer("BUF_X2") cts.runTritonCts() # Run final detailed placement site = design.getBlock().getRows()[0].getSite() max_disp_x = int(design.micronToDBU(1) / site.getWidth()) max_disp_y = int(design.micronToDBU(3) / site.getHeight()) design.getOpendp().detailedPlacement(max_disp_x, max_disp_y, "", False) import openroad as ord # Insert filler cells db = ord.get_db() filler_masters = list() # filler cells' naming convention filler_cells_prefix = "FILLCELL_" for lib in db.getLibs(): for master in lib.getMasters(): if master.getType() == "CORE_SPACER": filler_masters.append(master) if len(filler_masters) == 0: print("no filler cells in library!") else: design.getOpendp().fillerPlacement(filler_masters = filler_masters, prefix = filler_cells_prefix, verbose = False) # Configure and run global routing # Set routing layer ranges for signal and clock nets signal_low_layer = design.getTech().getDB().getTech().findLayer("metal1").getRoutingLevel() signal_high_layer = design.getTech().getDB().getTech().findLayer("metal7").getRoutingLevel() clk_low_layer = design.getTech().getDB().getTech().findLayer("metal1").getRoutingLevel() clk_high_layer = design.getTech().getDB().getTech().findLayer("metal7").getRoutingLevel() grt = design.getGlobalRouter() grt.setMinRoutingLayer(signal_low_layer) grt.setMaxRoutingLayer(signal_high_layer) grt.setMinLayerForClock(clk_low_layer) grt.setMaxLayerForClock(clk_high_layer) grt.setAdjustment(0.5) grt.setVerbose(True) grt.globalRoute(True) # Write final Verilog file design.evalTclString("write_verilog final.v")
from openroad import Tech, Design, Timing from pathlib import Path # Initialize OpenROAD objects and read technology files tech = Tech() # Set paths to library and design files libDir = Path("../Design/nangate45/lib") lefDir = Path("../Design/nangate45/lef") designDir = Path("../Design/") # Read all liberty (.lib) and LEF files from the library directories libFiles = libDir.glob("*.lib") techLefFiles = lefDir.glob("*.tech.lef") lefFiles = lefDir.glob('*.lef') # Load liberty timing libraries for libFile in libFiles: tech.readLiberty(libFile.as_posix()) # Load technology and cell LEF files for techLefFile in techLefFiles: tech.readLef(techLefFile.as_posix()) for lefFile in lefFiles: tech.readLef(lefFile.as_posix()) # Create design and read Verilog netlist design = Design(tech) odbFile = designDir/str("2_floorplan.odb") design.readDb(odbFile.as_posix()) # Configure and run I/O pin placement params = design.getIOPlacer().getParameters() params.setRandSeed(42) params.setMinDistanceInTracks(False) params.setMinDistance(design.micronToDBU(0)) params.setCornerAvoidance(design.micronToDBU(0)) # Place I/O pins on metal8 (horizontal) and metal9 (vertical) layers design.getIOPlacer().addHorLayer(design.getTech().getDB().getTech().findLayer("metal8")) design.getIOPlacer().addVerLayer(design.getTech().getDB().getTech().findLayer("metal9")) IOPlacer_random_mode = True design.getIOPlacer().runAnnealing(IOPlacer_random_mode) # Place macro blocks if present macros = [inst for inst in design.getBlock().getInsts() if inst.getMaster().isBlock()] if len(macros) > 0: mpl = design.getMacroPlacer() block = design.getBlock() core = block.getCoreArea() mpl.place( num_threads = 64, max_num_macro = len(macros)//8, min_num_macro = 0, max_num_inst = 0, min_num_inst = 0, tolerance = 0.1, max_num_level = 2, coarsening_ratio = 10.0, large_net_threshold = 50, signature_net_threshold = 50, halo_width = 2.0, halo_height = 2.0, fence_lx = block.dbuToMicrons(core.xMin()), fence_ly = block.dbuToMicrons(core.yMin()), fence_ux = block.dbuToMicrons(core.xMax()), fence_uy = block.dbuToMicrons(core.yMax()), area_weight = 0.1, outline_weight = 100.0, wirelength_weight = 100.0, guidance_weight = 10.0, fence_weight = 10.0, boundary_weight = 50.0, notch_weight = 10.0, macro_blockage_weight = 10.0, pin_access_th = 0.0, target_util = 0.25, target_dead_space = 0.05, min_ar = 0.33, snap_layer = 4, bus_planning_flag = False, report_directory = "" ) # Configure and run global placement gpl = design.getReplace() gpl.setTimingDrivenMode(False) gpl.setRoutabilityDrivenMode(True) gpl.setUniformTargetDensityMode(True) # Limit initial placement iterations and set density penalty gpl.setInitialPlaceMaxIter(10) gpl.setInitDensityPenalityFactor(0.05) gpl.doInitialPlace(threads = 4) gpl.doNesterovPlace(threads = 4) gpl.reset() # Run initial detailed placement site = design.getBlock().getRows()[0].getSite() # Allow 1um x-displacement and 3um y-displacement max_disp_x = int(design.micronToDBU(1)) max_disp_y = int(design.micronToDBU(3)) # Remove filler cells to be able to move the cells design.getOpendp().removeFillers() design.getOpendp().detailedPlacement(max_disp_x, max_disp_y, "", False) import pdn, odb # Configure power delivery network # Set up global power/ground connections for net in design.getBlock().getNets(): if net.getSigType() == "POWER" or net.getSigType() == "GROUND": net.setSpecial() VDD_net = design.getBlock().findNet("VDD") VSS_net = design.getBlock().findNet("VSS") switched_power = None secondary = list() # Create VDD/VSS nets if they don't exist if VDD_net == None: VDD_net = odb.dbNet_create(design.getBlock(), "VDD") VDD_net.setSpecial() VDD_net.setSigType("POWER") if VSS_net == None: VSS_net = odb.dbNet_create(design.getBlock(), "VSS") VSS_net.setSpecial() VSS_net.setSigType("GROUND") # Connect power pins to global nets design.getBlock().addGlobalConnect(region = None, instPattern = ".*", pinPattern = "^VDD$", net = VDD_net, do_connect = True) design.getBlock().addGlobalConnect(region = None, instPattern = ".*", pinPattern = "^VDDPE$", net = VDD_net, do_connect = True) design.getBlock().addGlobalConnect(region = None, instPattern = ".*", pinPattern = "^VDDCE$", net = VDD_net, do_connect = True) design.getBlock().addGlobalConnect(region = None, instPattern = ".*", pinPattern = "^VSS$", net = VSS_net, do_connect = True) design.getBlock().addGlobalConnect(region = None, instPattern = ".*", pinPattern = "^VSSE$", net = VSS_net, do_connect = True) design.getBlock().globalConnect() # Configure power domains pdngen = design.getPdnGen() pdngen.setCoreDomain(power = VDD_net, switched_power = switched_power, ground = VSS_net, secondary = secondary) # Configure power ring dimensions core_ring_width = [design.micronToDBU(2), design.micronToDBU(2)] core_ring_spacing = [design.micronToDBU(2), design.micronToDBU(2)] core_ring_core_offset = [design.micronToDBU(0) for i in range(4)] core_ring_pad_offset = [design.micronToDBU(0) for i in range(4)] pdn_cut_pitch = [design.micronToDBU(0) for i in range(2)] # Get routing layers for power ring connections ring_connect_to_pad_layers = list() for layer in design.getTech().getDB().getTech().getLayers(): if layer.getType() == "ROUTING": ring_connect_to_pad_layers.append(layer) # Create power grid for standard cells domains = [pdngen.findDomain("Core")] halo = [design.micronToDBU(0) for i in range(4)] for domain in domains: pdngen.makeCoreGrid(domain = domain, name = "top", starts_with = pdn.GROUND, pin_layers = [], generate_obstructions = [], powercell = None, powercontrol = None, powercontrolnetwork = "STAR") # Get metal layers for power grid m1 = design.getTech().getDB().getTech().findLayer("metal1") m4 = design.getTech().getDB().getTech().findLayer("metal4") m7 = design.getTech().getDB().getTech().findLayer("metal7") m8 = design.getTech().getDB().getTech().findLayer("metal8") grid = pdngen.findGrid("top") for g in grid: # Create power rings around core area pdngen.makeRing(grid = g, layer0 = m7, width0 = core_ring_width[0], spacing0 = core_ring_spacing[0], layer1 = m8, width1 = core_ring_width[0], spacing1 = core_ring_spacing[0], starts_with = pdn.GRID, offset = core_ring_core_offset, pad_offset = core_ring_pad_offset, extend = False, pad_pin_layers = ring_connect_to_pad_layers, nets = [], allow_out_of_die = True) # Create horizontal power straps on metal1 for standard cell connections pdngen.makeFollowpin(grid = g, layer = m1, width = design.micronToDBU(0.07), extend = pdn.CORE) # Create vertical power straps on metal4 and metal7 pdngen.makeStrap(grid = g, layer = m4, width = design.micronToDBU(1.2), spacing = design.micronToDBU(1.2), pitch = design.micronToDBU(6), offset = design.micronToDBU(0), number_of_straps = 0, snap = False, starts_with = pdn.GRID, extend = pdn.CORE, nets = []) pdngen.makeStrap(grid = g, layer = m7, width = design.micronToDBU(1.4), spacing = design.micronToDBU(1.4), pitch = design.micronToDBU(10.8), offset = design.micronToDBU(0), number_of_straps = 0, snap = False, starts_with = pdn.GRID, extend = pdn.RINGS, nets = []) pdngen.makeStrap(grid = g, layer = m8, width = design.micronToDBU(1.4), spacing = design.micronToDBU(1.4), pitch = design.micronToDBU(10.8), offset = design.micronToDBU(0), number_of_straps = 0, snap = False, starts_with = pdn.GRID, extend = pdn.BOUNDARY, nets = []) # Create via connections between power grid layers pdngen.makeConnect(grid = g, layer0 = m1, layer1 = m4, cut_pitch_x = pdn_cut_pitch[0], cut_pitch_y = pdn_cut_pitch[1], vias = [], techvias = [], max_rows = 0, max_columns = 0, ongrid = [], split_cuts = dict(), dont_use_vias = "") pdngen.makeConnect(grid = g, layer0 = m4, layer1 = m7, cut_pitch_x = pdn_cut_pitch[0], cut_pitch_y = pdn_cut_pitch[1], vias = [], techvias = [], max_rows = 0, max_columns = 0, ongrid = [], split_cuts = dict(), dont_use_vias = "") pdngen.makeConnect(grid = g, layer0 = m7, layer1 = m8, cut_pitch_x = pdn_cut_pitch[0], cut_pitch_y = pdn_cut_pitch[1], vias = [], techvias = [], max_rows = 0, max_columns = 0, ongrid = [], split_cuts = dict(), dont_use_vias = "") # Create power grid for macro blocks macros = [inst for inst in design.getBlock().getInsts() if inst.getMaster().isBlock()] m5 = design.getTech().getDB().getTech().findLayer("metal5") m6 = design.getTech().getDB().getTech().findLayer("metal6") for i in range(len(macros)): # Create power grid for each macro for domain in domains: pdngen.makeInstanceGrid(domain = domain, name = "CORE_macro_grid_" + str(i), starts_with = pdn.GROUND, inst = macros[i], halo = halo, pg_pins_to_boundary = True, default_grid = False, generate_obstructions = [], is_bump = False) grid = pdngen.findGrid("CORE_macro_grid_" + str(i)) for g in grid: # Create power straps on metal5 and metal6 for macro connections pdngen.makeStrap(grid = g, layer = m5, width = design.micronToDBU(1.2), spacing = design.micronToDBU(1.2), pitch = design.micronToDBU(6), offset = design.micronToDBU(0), number_of_straps = 0, snap = True, starts_with = pdn.GRID, extend = pdn.CORE, nets = []) pdngen.makeStrap(grid = g, layer = m6, width = design.micronToDBU(1.2), spacing = design.micronToDBU(1.2), pitch = design.micronToDBU(6), offset = design.micronToDBU(0), number_of_straps = 0, snap = True, starts_with = pdn.GRID, extend = pdn.CORE, nets = []) # Create via connections between macro power grid layers pdngen.makeConnect(grid = g, layer0 = m4, layer1 = m5, cut_pitch_x = pdn_cut_pitch[0], cut_pitch_y = pdn_cut_pitch[1], vias = [], techvias = [], max_rows = 0, max_columns = 0, ongrid = [], split_cuts = dict(), dont_use_vias = "") pdngen.makeConnect(grid = g, layer0 = m5, layer1 = m6, cut_pitch_x = pdn_cut_pitch[0], cut_pitch_y = pdn_cut_pitch[1], vias = [], techvias = [], max_rows = 0, max_columns = 0, ongrid = [], split_cuts = dict(), dont_use_vias = "") pdngen.makeConnect(grid = g, layer0 = m6, layer1 = m7, cut_pitch_x = pdn_cut_pitch[0], cut_pitch_y = pdn_cut_pitch[1], vias = [], techvias = [], max_rows = 0, max_columns = 0, ongrid = [], split_cuts = dict(), dont_use_vias = "") # Verify and build power grid pdngen.checkSetup() pdngen.buildGrids(False) pdngen.writeToDb(True, ) pdngen.resetShapes() # Configure and run clock tree synthesis design.evalTclString("set_propagated_clock [get_clocks {core_clock}]") # Set RC values for clock and signal nets design.evalTclString("set_wire_rc -clock -resistance 0.03574 -capacitance 0.07516") design.evalTclString("set_wire_rc -signal -resistance 0.03574 -capacitance 0.07516") cts = design.getTritonCts() parms = cts.getParms() parms.setWireSegmentUnit(20) # Configure clock buffers cts.setBufferList("BUF_X2") cts.setRootBuffer("BUF_X2") cts.setSinkBuffer("BUF_X2") cts.runTritonCts() # Run final detailed placement site = design.getBlock().getRows()[0].getSite() max_disp_x = int(design.micronToDBU(1) / site.getWidth()) max_disp_y = int(design.micronToDBU(3) / site.getHeight()) design.getOpendp().detailedPlacement(max_disp_x, max_disp_y, "", False) import openroad as ord # Insert filler cells db = ord.get_db() filler_masters = list() # filler cells' naming convention filler_cells_prefix = "FILLCELL_" for lib in db.getLibs(): for master in lib.getMasters(): if master.getType() == "CORE_SPACER": filler_masters.append(master) if len(filler_masters) == 0: print("no filler cells in library!") else: design.getOpendp().fillerPlacement(filler_masters = filler_masters, prefix = filler_cells_prefix, verbose = False) # Configure and run global routing # Set routing layer ranges for signal and clock nets signal_low_layer = design.getTech().getDB().getTech().findLayer("metal1").getRoutingLevel() signal_high_layer = design.getTech().getDB().getTech().findLayer("metal7").getRoutingLevel() clk_low_layer = design.getTech().getDB().getTech().findLayer("metal1").getRoutingLevel() clk_high_layer = design.getTech().getDB().getTech().findLayer("metal7").getRoutingLevel() grt = design.getGlobalRouter() grt.setMinRoutingLayer(signal_low_layer) grt.setMaxRoutingLayer(signal_high_layer) grt.setMinLayerForClock(clk_low_layer) grt.setMaxLayerForClock(clk_high_layer) grt.setAdjustment(0.5) grt.setVerbose(True) grt.globalRoute(True)
from openroad import Tech, Design, Timing from pathlib import Path # Initialize OpenROAD objects and read technology files tech = Tech() # Set paths to library and design files libDir = Path("../Design/nangate45/lib") lefDir = Path("../Design/nangate45/lef") designDir = Path("../Design/") # Read all liberty (.lib) and LEF files from the library directories libFiles = libDir.glob("*.lib") techLefFiles = lefDir.glob("*.tech.lef") lefFiles = lefDir.glob('*.lef') # Load liberty timing libraries for libFile in libFiles: tech.readLiberty(libFile.as_posix()) # Load technology and cell LEF files for techLefFile in techLefFiles: tech.readLef(techLefFile.as_posix()) for lefFile in lefFiles: tech.readLef(lefFile.as_posix()) # Create design and read Verilog netlist design = Design(tech) odbFile = designDir/str("2_floorplan.odb") design.readDb(odbFile.as_posix()) # Configure and run I/O pin placement params = design.getIOPlacer().getParameters() params.setRandSeed(42) params.setMinDistanceInTracks(False) params.setMinDistance(design.micronToDBU(0)) params.setCornerAvoidance(design.micronToDBU(0)) # Place I/O pins on metal8 (horizontal) and metal9 (vertical) layers design.getIOPlacer().addHorLayer(design.getTech().getDB().getTech().findLayer("metal8")) design.getIOPlacer().addVerLayer(design.getTech().getDB().getTech().findLayer("metal9")) IOPlacer_random_mode = True design.getIOPlacer().runAnnealing(IOPlacer_random_mode) # Place macro blocks if present macros = [inst for inst in design.getBlock().getInsts() if inst.getMaster().isBlock()] if len(macros) > 0: mpl = design.getMacroPlacer() block = design.getBlock() core = block.getCoreArea() mpl.place( num_threads = 64, max_num_macro = len(macros)//8, min_num_macro = 0, max_num_inst = 0, min_num_inst = 0, tolerance = 0.1, max_num_level = 2, coarsening_ratio = 10.0, large_net_threshold = 50, signature_net_threshold = 50, halo_width = 2.0, halo_height = 2.0, fence_lx = block.dbuToMicrons(core.xMin()), fence_ly = block.dbuToMicrons(core.yMin()), fence_ux = block.dbuToMicrons(core.xMax()), fence_uy = block.dbuToMicrons(core.yMax()), area_weight = 0.1, outline_weight = 100.0, wirelength_weight = 100.0, guidance_weight = 10.0, fence_weight = 10.0, boundary_weight = 50.0, notch_weight = 10.0, macro_blockage_weight = 10.0, pin_access_th = 0.0, target_util = 0.25, target_dead_space = 0.05, min_ar = 0.33, snap_layer = 4, bus_planning_flag = False, report_directory = "" ) # Configure and run global placement gpl = design.getReplace() gpl.setTimingDrivenMode(False) gpl.setRoutabilityDrivenMode(True) gpl.setUniformTargetDensityMode(True) # Limit initial placement iterations and set density penalty gpl.setInitialPlaceMaxIter(10) gpl.setInitDensityPenalityFactor(0.05) gpl.doInitialPlace(threads = 4) gpl.doNesterovPlace(threads = 4) gpl.reset() # Run initial detailed placement site = design.getBlock().getRows()[0].getSite() # Allow 1um x-displacement and 3um y-displacement max_disp_x = int(design.micronToDBU(1)) max_disp_y = int(design.micronToDBU(3)) # Remove filler cells to be able to move the cells design.getOpendp().removeFillers() design.getOpendp().detailedPlacement(max_disp_x, max_disp_y, "", False) import pdn, odb # Configure power delivery network # Set up global power/ground connections for net in design.getBlock().getNets(): if net.getSigType() == "POWER" or net.getSigType() == "GROUND": net.setSpecial() # Mark power/ground nets as special nets # Find existing power and ground nets or create if needed VDD_net = design.getBlock().findNet("VDD") VSS_net = design.getBlock().findNet("VSS") switched_power = None # No switched power domain in this design secondary = list() # No secondary power nets # Create VDD/VSS nets if they don't exist if VDD_net == None: VDD_net = odb.dbNet_create(design.getBlock(), "VDD") VDD_net.setSpecial() VDD_net.setSigType("POWER") if VSS_net == None: VSS_net = odb.dbNet_create(design.getBlock(), "VSS") VSS_net.setSpecial() VSS_net.setSigType("GROUND") # Connect power pins to global nets # Map standard VDD pins to power net for all instances design.getBlock().addGlobalConnect(region = None, instPattern = ".*", pinPattern = "^VDD$", net = VDD_net, do_connect = True) # Map peripheral domain VDD pins to power net design.getBlock().addGlobalConnect(region = None, instPattern = ".*", pinPattern = "^VDDPE$", net = VDD_net, do_connect = True) # Map core domain VDD pins to power net design.getBlock().addGlobalConnect(region = None, instPattern = ".*", pinPattern = "^VDDCE$", net = VDD_net, do_connect = True) # Map standard VSS pins to ground net design.getBlock().addGlobalConnect(region = None, instPattern = ".*", pinPattern = "^VSS$", net = VSS_net, do_connect = True) # Map VSS pins with 'E' suffix to ground net design.getBlock().addGlobalConnect(region = None, instPattern = ".*", pinPattern = "^VSSE$", net = VSS_net, do_connect = True) # Apply the global connections design.getBlock().globalConnect() # Configure power domains pdngen = design.getPdnGen() # Set core power domain with primary power/ground nets pdngen.setCoreDomain(power = VDD_net, switched_power = switched_power, ground = VSS_net, secondary = secondary) # Set via cut pitch to 0 μm pdn_cut_pitch = [design.micronToDBU(0) for i in range(2)] # Get routing layers for power ring connections to pads ring_connect_to_pad_layers = list() for layer in design.getTech().getDB().getTech().getLayers(): if layer.getType() == "ROUTING": ring_connect_to_pad_layers.append(layer) # Create power grid for standard cells domains = [pdngen.findDomain("Core")] # Set halo around macros for power grid routing halo = [design.micronToDBU(0) for i in range(4)] for domain in domains: # Create the main core grid structure pdngen.makeCoreGrid(domain = domain, name = "top", starts_with = pdn.GROUND, # Start with ground net pin_layers = [], generate_obstructions = [], powercell = None, powercontrol = None, powercontrolnetwork = "STAR") # Get metal layers for power grid implementation m1 = design.getTech().getDB().getTech().findLayer("metal1") m4 = design.getTech().getDB().getTech().findLayer("metal4") m7 = design.getTech().getDB().getTech().findLayer("metal7") m8 = design.getTech().getDB().getTech().findLayer("metal8") grid = pdngen.findGrid("top") for g in grid: # Create horizontal power straps on metal1 for standard cell power rail connections pdngen.makeFollowpin(grid = g, layer = m1, width = design.micronToDBU(0.07), # 0.07μm straps for standard cell rails extend = pdn.CORE) # Create power straps on metal4 with 1.2μm width and 6μm pitch pdngen.makeStrap(grid = g, layer = m4, width = design.micronToDBU(1.2), spacing = design.micronToDBU(1.2), pitch = design.micronToDBU(6), offset = design.micronToDBU(0), number_of_straps = 0, # Auto-calculate number of straps snap = False, starts_with = pdn.GRID, extend = pdn.CORE, nets = []) # Create power straps on metal7 with 1.4μm width and 10.8μm pitch pdngen.makeStrap(grid = g, layer = m7, width = design.micronToDBU(1.4), spacing = design.micronToDBU(1.4), pitch = design.micronToDBU(10.8), offset = design.micronToDBU(0), number_of_straps = 0, snap = False, starts_with = pdn.GRID, extend = pdn.CORE, nets = []) # Create power straps on metal7 with 1.4μm width and 10.8μm pitch pdngen.makeStrap(grid = g, layer = m8, width = design.micronToDBU(1.4), spacing = design.micronToDBU(1.4), pitch = design.micronToDBU(10.8), offset = design.micronToDBU(0), number_of_straps = 0, snap = False, starts_with = pdn.GRID, extend = pdn.BOUNDARY, nets = []) # Create via connections between power grid layers # Connect metal1 to metal4 pdngen.makeConnect(grid = g, layer0 = m1, layer1 = m4, cut_pitch_x = pdn_cut_pitch[0], cut_pitch_y = pdn_cut_pitch[1], vias = [], techvias = [], max_rows = 0, max_columns = 0, ongrid = [], split_cuts = dict(), dont_use_vias = "") # Connect metal4 to metal7 pdngen.makeConnect(grid = g, layer0 = m4, layer1 = m7, cut_pitch_x = pdn_cut_pitch[0], cut_pitch_y = pdn_cut_pitch[1], vias = [], techvias = [], max_rows = 0, max_columns = 0, ongrid = [], split_cuts = dict(), dont_use_vias = "") # Connect metal7 to metal8 pdngen.makeConnect(grid = g, layer0 = m7, layer1 = m8, cut_pitch_x = pdn_cut_pitch[0], cut_pitch_y = pdn_cut_pitch[1], vias = [], techvias = [], max_rows = 0, max_columns = 0, ongrid = [], split_cuts = dict(), dont_use_vias = "") # Create power grid for macro blocks # Define additional metal layers for macro connections macros = [inst for inst in design.getBlock().getInsts() if inst.getMaster().isBlock()] m5 = design.getTech().getDB().getTech().findLayer("metal5") m6 = design.getTech().getDB().getTech().findLayer("metal6") for i in range(len(macros)): # Create separate power grid for each macro instance for domain in domains: pdngen.makeInstanceGrid(domain = domain, name = "CORE_macro_grid_" + str(i), starts_with = pdn.GROUND, inst = macros[i], halo = halo, pg_pins_to_boundary = True, # Connect power/ground pins to boundary default_grid = False, generate_obstructions = [], is_bump = False) grid = pdngen.findGrid("CORE_macro_grid_" + str(i)) for g in grid: # Create power straps on metal5 for macro connections pdngen.makeStrap(grid = g, layer = m5, width = design.micronToDBU(1.2), spacing = design.micronToDBU(1.2), pitch = design.micronToDBU(6), offset = design.micronToDBU(0), number_of_straps = 0, snap = True, # Snap to grid starts_with = pdn.GRID, extend = pdn.CORE, nets = []) # Create power straps on metal6 for macro connections pdngen.makeStrap(grid = g, layer = m6, width = design.micronToDBU(1.2), spacing = design.micronToDBU(1.2), pitch = design.micronToDBU(6), offset = design.micronToDBU(0), number_of_straps = 0, snap = True, starts_with = pdn.GRID, extend = pdn.CORE, nets = []) # Create via connections between macro power grid layers # Connect metal4 (from core grid) to metal5 (macro grid) pdngen.makeConnect(grid = g, layer0 = m4, layer1 = m5, cut_pitch_x = pdn_cut_pitch[0], cut_pitch_y = pdn_cut_pitch[1], vias = [], techvias = [], max_rows = 0, max_columns = 0, ongrid = [], split_cuts = dict(), dont_use_vias = "") # Connect metal5 to metal6 (macro grid layers) pdngen.makeConnect(grid = g, layer0 = m5, layer1 = m6, cut_pitch_x = pdn_cut_pitch[0], cut_pitch_y = pdn_cut_pitch[1], vias = [], techvias = [], max_rows = 0, max_columns = 0, ongrid = [], split_cuts = dict(), dont_use_vias = "") # Connect metal6 (macro grid) to metal7 (core grid) pdngen.makeConnect(grid = g, layer0 = m6, layer1 = m7, cut_pitch_x = pdn_cut_pitch[0], cut_pitch_y = pdn_cut_pitch[1], vias = [], techvias = [], max_rows = 0, max_columns = 0, ongrid = [], split_cuts = dict(), dont_use_vias = "") # Generate the final power delivery network pdngen.checkSetup() # Verify configuration pdngen.buildGrids(False) # Build the power grid pdngen.writeToDb(True, ) # Write power grid to the design database pdngen.resetShapes() # Reset temporary shapes # Configure and run clock tree synthesis design.evalTclString("set_propagated_clock [get_clocks {core_clock}]") # Set RC values for clock and signal nets design.evalTclString("set_wire_rc -clock -resistance 0.03574 -capacitance 0.07516") design.evalTclString("set_wire_rc -signal -resistance 0.03574 -capacitance 0.07516") cts = design.getTritonCts() parms = cts.getParms() parms.setWireSegmentUnit(20) # Configure clock buffers cts.setBufferList("BUF_X2") cts.setRootBuffer("BUF_X2") cts.setSinkBuffer("BUF_X2") cts.runTritonCts() # Run final detailed placement site = design.getBlock().getRows()[0].getSite() max_disp_x = int(design.micronToDBU(1) / site.getWidth()) max_disp_y = int(design.micronToDBU(3) / site.getHeight()) design.getOpendp().detailedPlacement(max_disp_x, max_disp_y, "", False) import openroad as ord # Insert filler cells db = ord.get_db() filler_masters = list() # filler cells' naming convention filler_cells_prefix = "FILLCELL_" for lib in db.getLibs(): for master in lib.getMasters(): if master.getType() == "CORE_SPACER": filler_masters.append(master) if len(filler_masters) == 0: print("no filler cells in library!") else: design.getOpendp().fillerPlacement(filler_masters = filler_masters, prefix = filler_cells_prefix, verbose = False) # Write final odb file design.writeDb("final.odb")
from openroad import Tech, Design, Timing from pathlib import Path # Initialize OpenROAD objects and read technology files tech = Tech() # Set paths to library and design files libDir = Path("../Design/nangate45/lib") lefDir = Path("../Design/nangate45/lef") designDir = Path("../Design/") # Read all liberty (.lib) and LEF files from the library directories libFiles = libDir.glob("*.lib") techLefFiles = lefDir.glob("*.tech.lef") lefFiles = lefDir.glob('*.lef') # Load liberty timing libraries for libFile in libFiles: tech.readLiberty(libFile.as_posix()) # Load technology and cell LEF files for techLefFile in techLefFiles: tech.readLef(techLefFile.as_posix()) for lefFile in lefFiles: tech.readLef(lefFile.as_posix()) # Create design and read Verilog netlist design = Design(tech) odbFile = designDir/str("2_floorplan.odb") design.readDb(odbFile.as_posix()) # Configure and run I/O pin placement params = design.getIOPlacer().getParameters() params.setRandSeed(42) params.setMinDistanceInTracks(False) params.setMinDistance(design.micronToDBU(0)) params.setCornerAvoidance(design.micronToDBU(0)) # Place I/O pins on metal8 (horizontal) and metal9 (vertical) layers design.getIOPlacer().addHorLayer(design.getTech().getDB().getTech().findLayer("metal8")) design.getIOPlacer().addVerLayer(design.getTech().getDB().getTech().findLayer("metal9")) IOPlacer_random_mode = True design.getIOPlacer().runAnnealing(IOPlacer_random_mode) # Place macro blocks if present macros = [inst for inst in design.getBlock().getInsts() if inst.getMaster().isBlock()] if len(macros) > 0: mpl = design.getMacroPlacer() block = design.getBlock() core = block.getCoreArea() mpl.place( num_threads = 64, max_num_macro = len(macros)//8, min_num_macro = 0, max_num_inst = 0, min_num_inst = 0, tolerance = 0.1, max_num_level = 2, coarsening_ratio = 10.0, large_net_threshold = 50, signature_net_threshold = 50, halo_width = 2.0, halo_height = 2.0, fence_lx = block.dbuToMicrons(core.xMin()), fence_ly = block.dbuToMicrons(core.yMin()), fence_ux = block.dbuToMicrons(core.xMax()), fence_uy = block.dbuToMicrons(core.yMax()), area_weight = 0.1, outline_weight = 100.0, wirelength_weight = 100.0, guidance_weight = 10.0, fence_weight = 10.0, boundary_weight = 50.0, notch_weight = 10.0, macro_blockage_weight = 10.0, pin_access_th = 0.0, target_util = 0.25, target_dead_space = 0.05, min_ar = 0.33, snap_layer = 4, bus_planning_flag = False, report_directory = "" ) # Configure and run global placement gpl = design.getReplace() gpl.setTimingDrivenMode(False) gpl.setRoutabilityDrivenMode(True) gpl.setUniformTargetDensityMode(True) # Limit initial placement iterations and set density penalty gpl.setInitialPlaceMaxIter(10) gpl.setInitDensityPenalityFactor(0.05) gpl.doInitialPlace(threads = 4) gpl.doNesterovPlace(threads = 4) gpl.reset() # Run initial detailed placement site = design.getBlock().getRows()[0].getSite() # Allow 1um x-displacement and 3um y-displacement max_disp_x = int(design.micronToDBU(1)) max_disp_y = int(design.micronToDBU(3)) # Remove filler cells to be able to move the cells design.getOpendp().removeFillers() design.getOpendp().detailedPlacement(max_disp_x, max_disp_y, "", False) import pdn, odb # Configure power delivery network # Set up global power/ground connections for net in design.getBlock().getNets(): if net.getSigType() == "POWER" or net.getSigType() == "GROUND": net.setSpecial() # Mark power/ground nets as special nets # Find existing power and ground nets or create if needed VDD_net = design.getBlock().findNet("VDD") VSS_net = design.getBlock().findNet("VSS") switched_power = None # No switched power domain in this design secondary = list() # No secondary power nets # Create VDD/VSS nets if they don't exist if VDD_net == None: VDD_net = odb.dbNet_create(design.getBlock(), "VDD") VDD_net.setSpecial() VDD_net.setSigType("POWER") if VSS_net == None: VSS_net = odb.dbNet_create(design.getBlock(), "VSS") VSS_net.setSpecial() VSS_net.setSigType("GROUND") # Connect power pins to global nets # Map standard VDD pins to power net for all instances design.getBlock().addGlobalConnect(region = None, instPattern = ".*", pinPattern = "^VDD$", net = VDD_net, do_connect = True) # Map peripheral domain VDD pins to power net design.getBlock().addGlobalConnect(region = None, instPattern = ".*", pinPattern = "^VDDPE$", net = VDD_net, do_connect = True) # Map core domain VDD pins to power net design.getBlock().addGlobalConnect(region = None, instPattern = ".*", pinPattern = "^VDDCE$", net = VDD_net, do_connect = True) # Map standard VSS pins to ground net design.getBlock().addGlobalConnect(region = None, instPattern = ".*", pinPattern = "^VSS$", net = VSS_net, do_connect = True) # Map VSS pins with 'E' suffix to ground net design.getBlock().addGlobalConnect(region = None, instPattern = ".*", pinPattern = "^VSSE$", net = VSS_net, do_connect = True) # Apply the global connections design.getBlock().globalConnect() # Configure power domains pdngen = design.getPdnGen() # Set core power domain with primary power/ground nets pdngen.setCoreDomain(power = VDD_net, switched_power = switched_power, ground = VSS_net, secondary = secondary) # Set via cut pitch to 0 μm pdn_cut_pitch = [design.micronToDBU(0) for i in range(2)] # Get routing layers for power ring connections to pads ring_connect_to_pad_layers = list() for layer in design.getTech().getDB().getTech().getLayers(): if layer.getType() == "ROUTING": ring_connect_to_pad_layers.append(layer) # Create power grid for standard cells domains = [pdngen.findDomain("Core")] # Set halo around macros for power grid routing halo = [design.micronToDBU(0) for i in range(4)] for domain in domains: # Create the main core grid structure pdngen.makeCoreGrid(domain = domain, name = "top", starts_with = pdn.GROUND, # Start with ground net pin_layers = [], generate_obstructions = [], powercell = None, powercontrol = None, powercontrolnetwork = "STAR") # Get metal layers for power grid implementation m1 = design.getTech().getDB().getTech().findLayer("metal1") m4 = design.getTech().getDB().getTech().findLayer("metal4") m7 = design.getTech().getDB().getTech().findLayer("metal7") m8 = design.getTech().getDB().getTech().findLayer("metal8") grid = pdngen.findGrid("top") for g in grid: # Create horizontal power straps on metal1 for standard cell power rail connections pdngen.makeFollowpin(grid = g, layer = m1, width = design.micronToDBU(0.07), # 0.07μm straps for standard cell rails extend = pdn.CORE) # Create power straps on metal4 with 1.2μm width and 6μm pitch pdngen.makeStrap(grid = g, layer = m4, width = design.micronToDBU(1.2), spacing = design.micronToDBU(1.2), pitch = design.micronToDBU(6), offset = design.micronToDBU(0), number_of_straps = 0, # Auto-calculate number of straps snap = False, starts_with = pdn.GRID, extend = pdn.CORE, nets = []) # Create power straps on metal7 with 1.4μm width and 10.8μm pitch pdngen.makeStrap(grid = g, layer = m7, width = design.micronToDBU(1.4), spacing = design.micronToDBU(1.4), pitch = design.micronToDBU(10.8), offset = design.micronToDBU(0), number_of_straps = 0, snap = False, starts_with = pdn.GRID, extend = pdn.CORE, nets = []) # Create power straps on metal7 with 1.4μm width and 10.8μm pitch pdngen.makeStrap(grid = g, layer = m8, width = design.micronToDBU(1.4), spacing = design.micronToDBU(1.4), pitch = design.micronToDBU(10.8), offset = design.micronToDBU(0), number_of_straps = 0, snap = False, starts_with = pdn.GRID, extend = pdn.BOUNDARY, nets = []) # Create via connections between power grid layers # Connect metal1 to metal4 pdngen.makeConnect(grid = g, layer0 = m1, layer1 = m4, cut_pitch_x = pdn_cut_pitch[0], cut_pitch_y = pdn_cut_pitch[1], vias = [], techvias = [], max_rows = 0, max_columns = 0, ongrid = [], split_cuts = dict(), dont_use_vias = "") # Connect metal4 to metal7 pdngen.makeConnect(grid = g, layer0 = m4, layer1 = m7, cut_pitch_x = pdn_cut_pitch[0], cut_pitch_y = pdn_cut_pitch[1], vias = [], techvias = [], max_rows = 0, max_columns = 0, ongrid = [], split_cuts = dict(), dont_use_vias = "") # Connect metal7 to metal8 pdngen.makeConnect(grid = g, layer0 = m7, layer1 = m8, cut_pitch_x = pdn_cut_pitch[0], cut_pitch_y = pdn_cut_pitch[1], vias = [], techvias = [], max_rows = 0, max_columns = 0, ongrid = [], split_cuts = dict(), dont_use_vias = "") # Create power grid for macro blocks # Define additional metal layers for macro connections macros = [inst for inst in design.getBlock().getInsts() if inst.getMaster().isBlock()] m5 = design.getTech().getDB().getTech().findLayer("metal5") m6 = design.getTech().getDB().getTech().findLayer("metal6") for i in range(len(macros)): # Create separate power grid for each macro instance for domain in domains: pdngen.makeInstanceGrid(domain = domain, name = "CORE_macro_grid_" + str(i), starts_with = pdn.GROUND, inst = macros[i], halo = halo, pg_pins_to_boundary = True, # Connect power/ground pins to boundary default_grid = False, generate_obstructions = [], is_bump = False) grid = pdngen.findGrid("CORE_macro_grid_" + str(i)) for g in grid: # Create power straps on metal5 for macro connections pdngen.makeStrap(grid = g, layer = m5, width = design.micronToDBU(1.2), spacing = design.micronToDBU(1.2), pitch = design.micronToDBU(6), offset = design.micronToDBU(0), number_of_straps = 0, snap = True, # Snap to grid starts_with = pdn.GRID, extend = pdn.CORE, nets = []) # Create power straps on metal6 for macro connections pdngen.makeStrap(grid = g, layer = m6, width = design.micronToDBU(1.2), spacing = design.micronToDBU(1.2), pitch = design.micronToDBU(6), offset = design.micronToDBU(0), number_of_straps = 0, snap = True, starts_with = pdn.GRID, extend = pdn.CORE, nets = []) # Create via connections between macro power grid layers # Connect metal4 (from core grid) to metal5 (macro grid) pdngen.makeConnect(grid = g, layer0 = m4, layer1 = m5, cut_pitch_x = pdn_cut_pitch[0], cut_pitch_y = pdn_cut_pitch[1], vias = [], techvias = [], max_rows = 0, max_columns = 0, ongrid = [], split_cuts = dict(), dont_use_vias = "") # Connect metal5 to metal6 (macro grid layers) pdngen.makeConnect(grid = g, layer0 = m5, layer1 = m6, cut_pitch_x = pdn_cut_pitch[0], cut_pitch_y = pdn_cut_pitch[1], vias = [], techvias = [], max_rows = 0, max_columns = 0, ongrid = [], split_cuts = dict(), dont_use_vias = "") # Connect metal6 (macro grid) to metal7 (core grid) pdngen.makeConnect(grid = g, layer0 = m6, layer1 = m7, cut_pitch_x = pdn_cut_pitch[0], cut_pitch_y = pdn_cut_pitch[1], vias = [], techvias = [], max_rows = 0, max_columns = 0, ongrid = [], split_cuts = dict(), dont_use_vias = "") # Generate the final power delivery network pdngen.checkSetup() # Verify configuration pdngen.buildGrids(False) # Build the power grid pdngen.writeToDb(True, ) # Write power grid to the design database pdngen.resetShapes() # Reset temporary shapes # Configure and run clock tree synthesis design.evalTclString("set_propagated_clock [get_clocks {core_clock}]") # Set RC values for clock and signal nets design.evalTclString("set_wire_rc -clock -resistance 0.03574 -capacitance 0.07516") design.evalTclString("set_wire_rc -signal -resistance 0.03574 -capacitance 0.07516") cts = design.getTritonCts() parms = cts.getParms() parms.setWireSegmentUnit(20) # Configure clock buffers cts.setBufferList("BUF_X2") cts.setRootBuffer("BUF_X2") cts.setSinkBuffer("BUF_X2") cts.runTritonCts() # Run final detailed placement site = design.getBlock().getRows()[0].getSite() max_disp_x = int(design.micronToDBU(1) / site.getWidth()) max_disp_y = int(design.micronToDBU(3) / site.getHeight()) design.getOpendp().detailedPlacement(max_disp_x, max_disp_y, "", False) import openroad as ord # Insert filler cells db = ord.get_db() filler_masters = list() # filler cells' naming convention filler_cells_prefix = "FILLCELL_" for lib in db.getLibs(): for master in lib.getMasters(): if master.getType() == "CORE_SPACER": filler_masters.append(master) if len(filler_masters) == 0: print("no filler cells in library!") else: design.getOpendp().fillerPlacement(filler_masters = filler_masters, prefix = filler_cells_prefix, verbose = False) # Configure and run global routing # Set routing layer ranges for signal and clock nets signal_low_layer = design.getTech().getDB().getTech().findLayer("metal1").getRoutingLevel() signal_high_layer = design.getTech().getDB().getTech().findLayer("metal7").getRoutingLevel() clk_low_layer = design.getTech().getDB().getTech().findLayer("metal1").getRoutingLevel() clk_high_layer = design.getTech().getDB().getTech().findLayer("metal7").getRoutingLevel() grt = design.getGlobalRouter() grt.setMinRoutingLayer(signal_low_layer) grt.setMaxRoutingLayer(signal_high_layer) grt.setMinLayerForClock(clk_low_layer) grt.setMaxLayerForClock(clk_high_layer) grt.setAdjustment(0.5) grt.setVerbose(True) grt.globalRoute(True)
from openroad import Tech, Design, Timing from pathlib import Path # Initialize OpenROAD objects and read technology files tech = Tech() # Set paths to library and design files libDir = Path("../Design/nangate45/lib") lefDir = Path("../Design/nangate45/lef") designDir = Path("../Design/") # Read all liberty (.lib) and LEF files from the library directories libFiles = libDir.glob("*.lib") techLefFiles = lefDir.glob("*.tech.lef") lefFiles = lefDir.glob('*.lef') # Load liberty timing libraries for libFile in libFiles: tech.readLiberty(libFile.as_posix()) # Load technology and cell LEF files for techLefFile in techLefFiles: tech.readLef(techLefFile.as_posix()) for lefFile in lefFiles: tech.readLef(lefFile.as_posix()) # Create design and read Verilog netlist design = Design(tech) odbFile = designDir/str("2_floorplan.odb") design.readDb(odbFile.as_posix()) # Configure and run I/O pin placement params = design.getIOPlacer().getParameters() params.setRandSeed(42) params.setMinDistanceInTracks(False) params.setMinDistance(design.micronToDBU(0)) params.setCornerAvoidance(design.micronToDBU(0)) # Place I/O pins on metal8 (horizontal) and metal9 (vertical) layers design.getIOPlacer().addHorLayer(design.getTech().getDB().getTech().findLayer("metal8")) design.getIOPlacer().addVerLayer(design.getTech().getDB().getTech().findLayer("metal9")) IOPlacer_random_mode = True design.getIOPlacer().runAnnealing(IOPlacer_random_mode) # Place macro blocks if present macros = [inst for inst in design.getBlock().getInsts() if inst.getMaster().isBlock()] if len(macros) > 0: mpl = design.getMacroPlacer() block = design.getBlock() core = block.getCoreArea() mpl.place( num_threads = 64, max_num_macro = len(macros)//8, min_num_macro = 0, max_num_inst = 0, min_num_inst = 0, tolerance = 0.1, max_num_level = 2, coarsening_ratio = 10.0, large_net_threshold = 50, signature_net_threshold = 50, halo_width = 2.0, halo_height = 2.0, fence_lx = block.dbuToMicrons(core.xMin()), fence_ly = block.dbuToMicrons(core.yMin()), fence_ux = block.dbuToMicrons(core.xMax()), fence_uy = block.dbuToMicrons(core.yMax()), area_weight = 0.1, outline_weight = 100.0, wirelength_weight = 100.0, guidance_weight = 10.0, fence_weight = 10.0, boundary_weight = 50.0, notch_weight = 10.0, macro_blockage_weight = 10.0, pin_access_th = 0.0, target_util = 0.25, target_dead_space = 0.05, min_ar = 0.33, snap_layer = 4, bus_planning_flag = False, report_directory = "" ) # Configure and run global placement gpl = design.getReplace() gpl.setTimingDrivenMode(False) gpl.setRoutabilityDrivenMode(True) gpl.setUniformTargetDensityMode(True) # Limit initial placement iterations and set density penalty gpl.setInitialPlaceMaxIter(10) gpl.setInitDensityPenalityFactor(0.05) gpl.doInitialPlace(threads = 4) gpl.doNesterovPlace(threads = 4) gpl.reset() # Run initial detailed placement site = design.getBlock().getRows()[0].getSite() # Allow 1um x-displacement and 3um y-displacement max_disp_x = int(design.micronToDBU(1)) max_disp_y = int(design.micronToDBU(3)) # Remove filler cells to be able to move the cells design.getOpendp().removeFillers() design.getOpendp().detailedPlacement(max_disp_x, max_disp_y, "", False) import pdn, odb # Configure power delivery network # Set up global power/ground connections for net in design.getBlock().getNets(): if net.getSigType() == "POWER" or net.getSigType() == "GROUND": net.setSpecial() # Mark power/ground nets as special nets # Find existing power and ground nets or create if needed VDD_net = design.getBlock().findNet("VDD") VSS_net = design.getBlock().findNet("VSS") switched_power = None # No switched power domain in this design secondary = list() # No secondary power nets # Create VDD/VSS nets if they don't exist if VDD_net == None: VDD_net = odb.dbNet_create(design.getBlock(), "VDD") VDD_net.setSpecial() VDD_net.setSigType("POWER") if VSS_net == None: VSS_net = odb.dbNet_create(design.getBlock(), "VSS") VSS_net.setSpecial() VSS_net.setSigType("GROUND") # Connect power pins to global nets # Map standard VDD pins to power net for all instances design.getBlock().addGlobalConnect(region = None, instPattern = ".*", pinPattern = "^VDD$", net = VDD_net, do_connect = True) # Map peripheral domain VDD pins to power net design.getBlock().addGlobalConnect(region = None, instPattern = ".*", pinPattern = "^VDDPE$", net = VDD_net, do_connect = True) # Map core domain VDD pins to power net design.getBlock().addGlobalConnect(region = None, instPattern = ".*", pinPattern = "^VDDCE$", net = VDD_net, do_connect = True) # Map standard VSS pins to ground net design.getBlock().addGlobalConnect(region = None, instPattern = ".*", pinPattern = "^VSS$", net = VSS_net, do_connect = True) # Map VSS pins with 'E' suffix to ground net design.getBlock().addGlobalConnect(region = None, instPattern = ".*", pinPattern = "^VSSE$", net = VSS_net, do_connect = True) # Apply the global connections design.getBlock().globalConnect() # Configure power domains pdngen = design.getPdnGen() # Set core power domain with primary power/ground nets pdngen.setCoreDomain(power = VDD_net, switched_power = switched_power, ground = VSS_net, secondary = secondary) # Set via cut pitch to 0 μm pdn_cut_pitch = [design.micronToDBU(0) for i in range(2)] # Get routing layers for power ring connections to pads ring_connect_to_pad_layers = list() for layer in design.getTech().getDB().getTech().getLayers(): if layer.getType() == "ROUTING": ring_connect_to_pad_layers.append(layer) # Create power grid for standard cells domains = [pdngen.findDomain("Core")] # Set halo around macros for power grid routing halo = [design.micronToDBU(0) for i in range(4)] for domain in domains: # Create the main core grid structure pdngen.makeCoreGrid(domain = domain, name = "top", starts_with = pdn.GROUND, # Start with ground net pin_layers = [], generate_obstructions = [], powercell = None, powercontrol = None, powercontrolnetwork = "STAR") # Get metal layers for power grid implementation m1 = design.getTech().getDB().getTech().findLayer("metal1") m4 = design.getTech().getDB().getTech().findLayer("metal4") m7 = design.getTech().getDB().getTech().findLayer("metal7") m8 = design.getTech().getDB().getTech().findLayer("metal8") grid = pdngen.findGrid("top") for g in grid: # Create horizontal power straps on metal1 for standard cell power rail connections pdngen.makeFollowpin(grid = g, layer = m1, width = design.micronToDBU(0.07), # 0.07μm straps for standard cell rails extend = pdn.CORE) # Create power straps on metal4 with 1.2μm width and 6μm pitch pdngen.makeStrap(grid = g, layer = m4, width = design.micronToDBU(1.2), spacing = design.micronToDBU(1.2), pitch = design.micronToDBU(6), offset = design.micronToDBU(0), number_of_straps = 0, # Auto-calculate number of straps snap = False, starts_with = pdn.GRID, extend = pdn.CORE, nets = []) # Create power straps on metal7 with 1.4μm width and 10.8μm pitch pdngen.makeStrap(grid = g, layer = m7, width = design.micronToDBU(1.4), spacing = design.micronToDBU(1.4), pitch = design.micronToDBU(10.8), offset = design.micronToDBU(0), number_of_straps = 0, snap = False, starts_with = pdn.GRID, extend = pdn.CORE, nets = []) # Create power straps on metal7 with 1.4μm width and 10.8μm pitch pdngen.makeStrap(grid = g, layer = m8, width = design.micronToDBU(1.4), spacing = design.micronToDBU(1.4), pitch = design.micronToDBU(10.8), offset = design.micronToDBU(0), number_of_straps = 0, snap = False, starts_with = pdn.GRID, extend = pdn.BOUNDARY, nets = []) # Create via connections between power grid layers # Connect metal1 to metal4 pdngen.makeConnect(grid = g, layer0 = m1, layer1 = m4, cut_pitch_x = pdn_cut_pitch[0], cut_pitch_y = pdn_cut_pitch[1], vias = [], techvias = [], max_rows = 0, max_columns = 0, ongrid = [], split_cuts = dict(), dont_use_vias = "") # Connect metal4 to metal7 pdngen.makeConnect(grid = g, layer0 = m4, layer1 = m7, cut_pitch_x = pdn_cut_pitch[0], cut_pitch_y = pdn_cut_pitch[1], vias = [], techvias = [], max_rows = 0, max_columns = 0, ongrid = [], split_cuts = dict(), dont_use_vias = "") # Connect metal7 to metal8 pdngen.makeConnect(grid = g, layer0 = m7, layer1 = m8, cut_pitch_x = pdn_cut_pitch[0], cut_pitch_y = pdn_cut_pitch[1], vias = [], techvias = [], max_rows = 0, max_columns = 0, ongrid = [], split_cuts = dict(), dont_use_vias = "") # Create power grid for macro blocks # Define additional metal layers for macro connections macros = [inst for inst in design.getBlock().getInsts() if inst.getMaster().isBlock()] m5 = design.getTech().getDB().getTech().findLayer("metal5") m6 = design.getTech().getDB().getTech().findLayer("metal6") # Set PG ring config for macros macro_ring_width = [design.micronToDBU(1.5), design.micronToDBU(1.5)] macro_ring_spacing = [design.micronToDBU(1.5), design.micronToDBU(1.5)] macro_ring_core_offset = [design.micronToDBU(0) for i in range(4)] macro_ring_pad_offset = [design.micronToDBU(0) for i in range(4)] for i in range(len(macros)): # Create separate power grid for each macro instance for domain in domains: pdngen.makeInstanceGrid(domain = domain, name = "CORE_macro_grid_" + str(i), starts_with = pdn.GROUND, inst = macros[i], halo = halo, pg_pins_to_boundary = True, # Connect power/ground pins to boundary default_grid = False, generate_obstructions = [], is_bump = False) grid = pdngen.findGrid("CORE_macro_grid_" + str(i)) for g in grid: # Create power ring around macro using metal5 and metal6 pdngen.makeRing(grid = g, layer0 = m5, width0 = macro_ring_width[0], spacing0 = macro_ring_spacing[0], layer1 = m6, width1 = macro_ring_width[0], spacing1 = macro_ring_spacing[0], starts_with = pdn.GRID, offset = macro_ring_core_offset, pad_offset = macro_ring_pad_offset, extend = False, pad_pin_layers = macro_ring_connect_to_pad_layers, nets = []) # Create power straps on metal5 for macro connections pdngen.makeStrap(grid = g, layer = m5, width = design.micronToDBU(1.2), spacing = design.micronToDBU(1.2), pitch = design.micronToDBU(6), offset = design.micronToDBU(0), number_of_straps = 0, snap = True, # Snap to grid starts_with = pdn.GRID, extend = pdn.RINGS, nets = []) # Create power straps on metal6 for macro connections pdngen.makeStrap(grid = g, layer = m6, width = design.micronToDBU(1.2), spacing = design.micronToDBU(1.2), pitch = design.micronToDBU(6), offset = design.micronToDBU(0), number_of_straps = 0, snap = True, starts_with = pdn.GRID, extend = pdn.RINGS, nets = []) # Create via connections between macro power grid layers # Connect metal4 (from core grid) to metal5 (macro grid) pdngen.makeConnect(grid = g, layer0 = m4, layer1 = m5, cut_pitch_x = pdn_cut_pitch[0], cut_pitch_y = pdn_cut_pitch[1], vias = [], techvias = [], max_rows = 0, max_columns = 0, ongrid = [], split_cuts = dict(), dont_use_vias = "") # Connect metal5 to metal6 (macro grid layers) pdngen.makeConnect(grid = g, layer0 = m5, layer1 = m6, cut_pitch_x = pdn_cut_pitch[0], cut_pitch_y = pdn_cut_pitch[1], vias = [], techvias = [], max_rows = 0, max_columns = 0, ongrid = [], split_cuts = dict(), dont_use_vias = "") # Connect metal6 (macro grid) to metal7 (core grid) pdngen.makeConnect(grid = g, layer0 = m6, layer1 = m7, cut_pitch_x = pdn_cut_pitch[0], cut_pitch_y = pdn_cut_pitch[1], vias = [], techvias = [], max_rows = 0, max_columns = 0, ongrid = [], split_cuts = dict(), dont_use_vias = "") # Generate the final power delivery network pdngen.checkSetup() # Verify configuration pdngen.buildGrids(False) # Build the power grid pdngen.writeToDb(True, ) # Write power grid to the design database pdngen.resetShapes() # Reset temporary shapes # Configure and run clock tree synthesis design.evalTclString("set_propagated_clock [get_clocks {core_clock}]") # Set RC values for clock and signal nets design.evalTclString("set_wire_rc -clock -resistance 0.03574 -capacitance 0.07516") design.evalTclString("set_wire_rc -signal -resistance 0.03574 -capacitance 0.07516") cts = design.getTritonCts() parms = cts.getParms() parms.setWireSegmentUnit(20) # Configure clock buffers cts.setBufferList("BUF_X2") cts.setRootBuffer("BUF_X2") cts.setSinkBuffer("BUF_X2") cts.runTritonCts() # Run final detailed placement site = design.getBlock().getRows()[0].getSite() max_disp_x = int(design.micronToDBU(1) / site.getWidth()) max_disp_y = int(design.micronToDBU(3) / site.getHeight()) design.getOpendp().detailedPlacement(max_disp_x, max_disp_y, "", False) import openroad as ord # Insert filler cells db = ord.get_db() filler_masters = list() # filler cells' naming convention filler_cells_prefix = "FILLCELL_" for lib in db.getLibs(): for master in lib.getMasters(): if master.getType() == "CORE_SPACER": filler_masters.append(master) if len(filler_masters) == 0: print("no filler cells in library!") else: design.getOpendp().fillerPlacement(filler_masters = filler_masters, prefix = filler_cells_prefix, verbose = False) # Write final odb file design.writeDb("final.odb")
from openroad import Tech, Design, Timing from pathlib import Path # Initialize OpenROAD objects and read technology files tech = Tech() # Set paths to library and design files libDir = Path("../Design/nangate45/lib") lefDir = Path("../Design/nangate45/lef") designDir = Path("../Design/") # Read all liberty (.lib) and LEF files from the library directories libFiles = libDir.glob("*.lib") techLefFiles = lefDir.glob("*.tech.lef") lefFiles = lefDir.glob('*.lef') # Load liberty timing libraries for libFile in libFiles: tech.readLiberty(libFile.as_posix()) # Load technology and cell LEF files for techLefFile in techLefFiles: tech.readLef(techLefFile.as_posix()) for lefFile in lefFiles: tech.readLef(lefFile.as_posix()) # Create design and read Verilog netlist design = Design(tech) odbFile = designDir/str("2_floorplan.odb") design.readDb(odbFile.as_posix()) # Configure and run I/O pin placement params = design.getIOPlacer().getParameters() params.setRandSeed(42) params.setMinDistanceInTracks(False) params.setMinDistance(design.micronToDBU(0)) params.setCornerAvoidance(design.micronToDBU(0)) # Place I/O pins on metal8 (horizontal) and metal9 (vertical) layers design.getIOPlacer().addHorLayer(design.getTech().getDB().getTech().findLayer("metal8")) design.getIOPlacer().addVerLayer(design.getTech().getDB().getTech().findLayer("metal9")) IOPlacer_random_mode = True design.getIOPlacer().runAnnealing(IOPlacer_random_mode) # Place macro blocks if present macros = [inst for inst in design.getBlock().getInsts() if inst.getMaster().isBlock()] if len(macros) > 0: mpl = design.getMacroPlacer() block = design.getBlock() core = block.getCoreArea() mpl.place( num_threads = 64, max_num_macro = len(macros)//8, min_num_macro = 0, max_num_inst = 0, min_num_inst = 0, tolerance = 0.1, max_num_level = 2, coarsening_ratio = 10.0, large_net_threshold = 50, signature_net_threshold = 50, halo_width = 2.0, halo_height = 2.0, fence_lx = block.dbuToMicrons(core.xMin()), fence_ly = block.dbuToMicrons(core.yMin()), fence_ux = block.dbuToMicrons(core.xMax()), fence_uy = block.dbuToMicrons(core.yMax()), area_weight = 0.1, outline_weight = 100.0, wirelength_weight = 100.0, guidance_weight = 10.0, fence_weight = 10.0, boundary_weight = 50.0, notch_weight = 10.0, macro_blockage_weight = 10.0, pin_access_th = 0.0, target_util = 0.25, target_dead_space = 0.05, min_ar = 0.33, snap_layer = 4, bus_planning_flag = False, report_directory = "" ) # Configure and run global placement gpl = design.getReplace() gpl.setTimingDrivenMode(False) gpl.setRoutabilityDrivenMode(True) gpl.setUniformTargetDensityMode(True) # Limit initial placement iterations and set density penalty gpl.setInitialPlaceMaxIter(10) gpl.setInitDensityPenalityFactor(0.05) gpl.doInitialPlace(threads = 4) gpl.doNesterovPlace(threads = 4) gpl.reset() # Run initial detailed placement site = design.getBlock().getRows()[0].getSite() # Allow 1um x-displacement and 3um y-displacement max_disp_x = int(design.micronToDBU(1)) max_disp_y = int(design.micronToDBU(3)) # Remove filler cells to be able to move the cells design.getOpendp().removeFillers() design.getOpendp().detailedPlacement(max_disp_x, max_disp_y, "", False) import pdn, odb # Configure power delivery network # Set up global power/ground connections for net in design.getBlock().getNets(): if net.getSigType() == "POWER" or net.getSigType() == "GROUND": net.setSpecial() VDD_net = design.getBlock().findNet("VDD") VSS_net = design.getBlock().findNet("VSS") switched_power = None secondary = list() # Create VDD/VSS nets if they don't exist if VDD_net == None: VDD_net = odb.dbNet_create(design.getBlock(), "VDD") VDD_net.setSpecial() VDD_net.setSigType("POWER") if VSS_net == None: VSS_net = odb.dbNet_create(design.getBlock(), "VSS") VSS_net.setSpecial() VSS_net.setSigType("GROUND") # Connect power pins to global nets design.getBlock().addGlobalConnect(region = None, instPattern = ".*", pinPattern = "^VDD$", net = VDD_net, do_connect = True) design.getBlock().addGlobalConnect(region = None, instPattern = ".*", pinPattern = "^VDDPE$", net = VDD_net, do_connect = True) design.getBlock().addGlobalConnect(region = None, instPattern = ".*", pinPattern = "^VDDCE$", net = VDD_net, do_connect = True) design.getBlock().addGlobalConnect(region = None, instPattern = ".*", pinPattern = "^VSS$", net = VSS_net, do_connect = True) design.getBlock().addGlobalConnect(region = None, instPattern = ".*", pinPattern = "^VSSE$", net = VSS_net, do_connect = True) design.getBlock().globalConnect() # Configure power domains pdngen = design.getPdnGen() pdngen.setCoreDomain(power = VDD_net, switched_power = switched_power, ground = VSS_net, secondary = secondary) # Configure power ring dimensions core_ring_width = [design.micronToDBU(2), design.micronToDBU(2)] core_ring_spacing = [design.micronToDBU(2), design.micronToDBU(2)] core_ring_core_offset = [design.micronToDBU(0) for i in range(4)] core_ring_pad_offset = [design.micronToDBU(0) for i in range(4)] pdn_cut_pitch = [design.micronToDBU(0) for i in range(2)] # Get routing layers for power ring connections ring_connect_to_pad_layers = list() for layer in design.getTech().getDB().getTech().getLayers(): if layer.getType() == "ROUTING": ring_connect_to_pad_layers.append(layer) # Create power grid for standard cells domains = [pdngen.findDomain("Core")] halo = [design.micronToDBU(0) for i in range(4)] for domain in domains: pdngen.makeCoreGrid(domain = domain, name = "top", starts_with = pdn.GROUND, pin_layers = [], generate_obstructions = [], powercell = None, powercontrol = None, powercontrolnetwork = "STAR") # Get metal layers for power grid m1 = design.getTech().getDB().getTech().findLayer("metal1") m4 = design.getTech().getDB().getTech().findLayer("metal4") m7 = design.getTech().getDB().getTech().findLayer("metal7") m8 = design.getTech().getDB().getTech().findLayer("metal8") grid = pdngen.findGrid("top") for g in grid: # Create power rings around core area pdngen.makeRing(grid = g, layer0 = m7, width0 = core_ring_width[0], spacing0 = core_ring_spacing[0], layer1 = m8, width1 = core_ring_width[0], spacing1 = core_ring_spacing[0], starts_with = pdn.GRID, offset = core_ring_core_offset, pad_offset = core_ring_pad_offset, extend = False, pad_pin_layers = ring_connect_to_pad_layers, nets = [], allow_out_of_die = True) # Create horizontal power straps on metal1 for standard cell connections pdngen.makeFollowpin(grid = g, layer = m1, width = design.micronToDBU(0.07), extend = pdn.CORE) # Create vertical power straps on metal4 and metal7 pdngen.makeStrap(grid = g, layer = m4, width = design.micronToDBU(1.2), spacing = design.micronToDBU(1.2), pitch = design.micronToDBU(6), offset = design.micronToDBU(0), number_of_straps = 0, snap = False, starts_with = pdn.GRID, extend = pdn.CORE, nets = []) pdngen.makeStrap(grid = g, layer = m7, width = design.micronToDBU(1.4), spacing = design.micronToDBU(1.4), pitch = design.micronToDBU(10.8), offset = design.micronToDBU(0), number_of_straps = 0, snap = False, starts_with = pdn.GRID, extend = pdn.RINGS, nets = []) pdngen.makeStrap(grid = g, layer = m8, width = design.micronToDBU(1.4), spacing = design.micronToDBU(1.4), pitch = design.micronToDBU(10.8), offset = design.micronToDBU(0), number_of_straps = 0, snap = False, starts_with = pdn.GRID, extend = pdn.BOUNDARY, nets = []) # Create via connections between power grid layers pdngen.makeConnect(grid = g, layer0 = m1, layer1 = m4, cut_pitch_x = pdn_cut_pitch[0], cut_pitch_y = pdn_cut_pitch[1], vias = [], techvias = [], max_rows = 0, max_columns = 0, ongrid = [], split_cuts = dict(), dont_use_vias = "") pdngen.makeConnect(grid = g, layer0 = m4, layer1 = m7, cut_pitch_x = pdn_cut_pitch[0], cut_pitch_y = pdn_cut_pitch[1], vias = [], techvias = [], max_rows = 0, max_columns = 0, ongrid = [], split_cuts = dict(), dont_use_vias = "") pdngen.makeConnect(grid = g, layer0 = m7, layer1 = m8, cut_pitch_x = pdn_cut_pitch[0], cut_pitch_y = pdn_cut_pitch[1], vias = [], techvias = [], max_rows = 0, max_columns = 0, ongrid = [], split_cuts = dict(), dont_use_vias = "") # Create power grid for macro blocks macros = [inst for inst in design.getBlock().getInsts() if inst.getMaster().isBlock()] m5 = design.getTech().getDB().getTech().findLayer("metal5") m6 = design.getTech().getDB().getTech().findLayer("metal6") for i in range(len(macros)): # Create power grid for each macro for domain in domains: pdngen.makeInstanceGrid(domain = domain, name = "CORE_macro_grid_" + str(i), starts_with = pdn.GROUND, inst = macros[i], halo = halo, pg_pins_to_boundary = True, default_grid = False, generate_obstructions = [], is_bump = False) grid = pdngen.findGrid("CORE_macro_grid_" + str(i)) for g in grid: # Create power straps on metal5 and metal6 for macro connections pdngen.makeStrap(grid = g, layer = m5, width = design.micronToDBU(1.2), spacing = design.micronToDBU(1.2), pitch = design.micronToDBU(6), offset = design.micronToDBU(0), number_of_straps = 0, snap = True, starts_with = pdn.GRID, extend = pdn.CORE, nets = []) pdngen.makeStrap(grid = g, layer = m6, width = design.micronToDBU(1.2), spacing = design.micronToDBU(1.2), pitch = design.micronToDBU(6), offset = design.micronToDBU(0), number_of_straps = 0, snap = True, starts_with = pdn.GRID, extend = pdn.CORE, nets = []) # Create via connections between macro power grid layers pdngen.makeConnect(grid = g, layer0 = m4, layer1 = m5, cut_pitch_x = pdn_cut_pitch[0], cut_pitch_y = pdn_cut_pitch[1], vias = [], techvias = [], max_rows = 0, max_columns = 0, ongrid = [], split_cuts = dict(), dont_use_vias = "") pdngen.makeConnect(grid = g, layer0 = m5, layer1 = m6, cut_pitch_x = pdn_cut_pitch[0], cut_pitch_y = pdn_cut_pitch[1], vias = [], techvias = [], max_rows = 0, max_columns = 0, ongrid = [], split_cuts = dict(), dont_use_vias = "") pdngen.makeConnect(grid = g, layer0 = m6, layer1 = m7, cut_pitch_x = pdn_cut_pitch[0], cut_pitch_y = pdn_cut_pitch[1], vias = [], techvias = [], max_rows = 0, max_columns = 0, ongrid = [], split_cuts = dict(), dont_use_vias = "") # Verify and build power grid pdngen.checkSetup() pdngen.buildGrids(False) pdngen.writeToDb(True, ) pdngen.resetShapes() # Configure and run clock tree synthesis design.evalTclString("set_propagated_clock [get_clocks {core_clock}]") # Set RC values for clock and signal nets design.evalTclString("set_wire_rc -clock -resistance 0.03574 -capacitance 0.07516") design.evalTclString("set_wire_rc -signal -resistance 0.03574 -capacitance 0.07516") cts = design.getTritonCts() parms = cts.getParms() parms.setWireSegmentUnit(20) # Configure clock buffers cts.setBufferList("BUF_X2") cts.setRootBuffer("BUF_X2") cts.setSinkBuffer("BUF_X2") cts.runTritonCts() # Run final detailed placement site = design.getBlock().getRows()[0].getSite() max_disp_x = int(design.micronToDBU(1) / site.getWidth()) max_disp_y = int(design.micronToDBU(3) / site.getHeight()) design.getOpendp().detailedPlacement(max_disp_x, max_disp_y, "", False) import openroad as ord # Insert filler cells db = ord.get_db() filler_masters = list() # filler cells' naming convention filler_cells_prefix = "FILLCELL_" for lib in db.getLibs(): for master in lib.getMasters(): if master.getType() == "CORE_SPACER": filler_masters.append(master) if len(filler_masters) == 0: print("no filler cells in library!") else: design.getOpendp().fillerPlacement(filler_masters = filler_masters, prefix = filler_cells_prefix, verbose = False) # Write final odb file design.writeDb("final.odb")
from openroad import Tech, Design, Timing from pathlib import Path # Initialize OpenROAD objects and read technology files tech = Tech() # Set paths to library and design files libDir = Path("../Design/nangate45/lib") lefDir = Path("../Design/nangate45/lef") designDir = Path("../Design/") # Read all liberty (.lib) and LEF files from the library directories libFiles = libDir.glob("*.lib") techLefFiles = lefDir.glob("*.tech.lef") lefFiles = lefDir.glob('*.lef') # Load liberty timing libraries for libFile in libFiles: tech.readLiberty(libFile.as_posix()) # Load technology and cell LEF files for techLefFile in techLefFiles: tech.readLef(techLefFile.as_posix()) for lefFile in lefFiles: tech.readLef(lefFile.as_posix()) # Create design and read Verilog netlist design = Design(tech) odbFile = designDir/str("2_floorplan.odb") design.readDb(odbFile.as_posix()) # Configure and run I/O pin placement params = design.getIOPlacer().getParameters() params.setRandSeed(42) params.setMinDistanceInTracks(False) params.setMinDistance(design.micronToDBU(0)) params.setCornerAvoidance(design.micronToDBU(0)) # Place I/O pins on metal8 (horizontal) and metal9 (vertical) layers design.getIOPlacer().addHorLayer(design.getTech().getDB().getTech().findLayer("metal8")) design.getIOPlacer().addVerLayer(design.getTech().getDB().getTech().findLayer("metal9")) IOPlacer_random_mode = True design.getIOPlacer().runAnnealing(IOPlacer_random_mode) # Place macro blocks if present macros = [inst for inst in design.getBlock().getInsts() if inst.getMaster().isBlock()] if len(macros) > 0: mpl = design.getMacroPlacer() block = design.getBlock() core = block.getCoreArea() mpl.place( num_threads = 64, max_num_macro = len(macros)//8, min_num_macro = 0, max_num_inst = 0, min_num_inst = 0, tolerance = 0.1, max_num_level = 2, coarsening_ratio = 10.0, large_net_threshold = 50, signature_net_threshold = 50, halo_width = 2.0, halo_height = 2.0, fence_lx = block.dbuToMicrons(core.xMin()), fence_ly = block.dbuToMicrons(core.yMin()), fence_ux = block.dbuToMicrons(core.xMax()), fence_uy = block.dbuToMicrons(core.yMax()), area_weight = 0.1, outline_weight = 100.0, wirelength_weight = 100.0, guidance_weight = 10.0, fence_weight = 10.0, boundary_weight = 50.0, notch_weight = 10.0, macro_blockage_weight = 10.0, pin_access_th = 0.0, target_util = 0.25, target_dead_space = 0.05, min_ar = 0.33, snap_layer = 4, bus_planning_flag = False, report_directory = "" ) # Configure and run global placement gpl = design.getReplace() gpl.setTimingDrivenMode(False) gpl.setRoutabilityDrivenMode(True) gpl.setUniformTargetDensityMode(True) # Limit initial placement iterations and set density penalty gpl.setInitialPlaceMaxIter(10) gpl.setInitDensityPenalityFactor(0.05) gpl.doInitialPlace(threads = 4) gpl.doNesterovPlace(threads = 4) gpl.reset() # Run initial detailed placement site = design.getBlock().getRows()[0].getSite() # Allow 1um x-displacement and 3um y-displacement max_disp_x = int(design.micronToDBU(1)) max_disp_y = int(design.micronToDBU(3)) # Remove filler cells to be able to move the cells design.getOpendp().removeFillers() design.getOpendp().detailedPlacement(max_disp_x, max_disp_y, "", False) import pdn, odb # Configure power delivery network # Set up global power/ground connections for net in design.getBlock().getNets(): if net.getSigType() == "POWER" or net.getSigType() == "GROUND": net.setSpecial() # Mark power/ground nets as special nets # Find existing power and ground nets or create if needed VDD_net = design.getBlock().findNet("VDD") VSS_net = design.getBlock().findNet("VSS") switched_power = None # No switched power domain in this design secondary = list() # No secondary power nets # Create VDD/VSS nets if they don't exist if VDD_net == None: VDD_net = odb.dbNet_create(design.getBlock(), "VDD") VDD_net.setSpecial() VDD_net.setSigType("POWER") if VSS_net == None: VSS_net = odb.dbNet_create(design.getBlock(), "VSS") VSS_net.setSpecial() VSS_net.setSigType("GROUND") # Connect power pins to global nets # Map standard VDD pins to power net for all instances design.getBlock().addGlobalConnect(region = None, instPattern = ".*", pinPattern = "^VDD$", net = VDD_net, do_connect = True) # Map peripheral domain VDD pins to power net design.getBlock().addGlobalConnect(region = None, instPattern = ".*", pinPattern = "^VDDPE$", net = VDD_net, do_connect = True) # Map core domain VDD pins to power net design.getBlock().addGlobalConnect(region = None, instPattern = ".*", pinPattern = "^VDDCE$", net = VDD_net, do_connect = True) # Map standard VSS pins to ground net design.getBlock().addGlobalConnect(region = None, instPattern = ".*", pinPattern = "^VSS$", net = VSS_net, do_connect = True) # Map VSS pins with 'E' suffix to ground net design.getBlock().addGlobalConnect(region = None, instPattern = ".*", pinPattern = "^VSSE$", net = VSS_net, do_connect = True) # Apply the global connections design.getBlock().globalConnect() # Configure power domains pdngen = design.getPdnGen() # Set core power domain with primary power/ground nets pdngen.setCoreDomain(power = VDD_net, switched_power = switched_power, ground = VSS_net, secondary = secondary) # Set via cut pitch to 0 μm pdn_cut_pitch = [design.micronToDBU(0) for i in range(2)] # Get routing layers for power ring connections to pads ring_connect_to_pad_layers = list() for layer in design.getTech().getDB().getTech().getLayers(): if layer.getType() == "ROUTING": ring_connect_to_pad_layers.append(layer) # Create power grid for standard cells domains = [pdngen.findDomain("Core")] # Set halo around macros for power grid routing halo = [design.micronToDBU(0) for i in range(4)] for domain in domains: # Create the main core grid structure pdngen.makeCoreGrid(domain = domain, name = "top", starts_with = pdn.GROUND, # Start with ground net pin_layers = [], generate_obstructions = [], powercell = None, powercontrol = None, powercontrolnetwork = "STAR") # Get metal layers for power grid implementation m1 = design.getTech().getDB().getTech().findLayer("metal1") m4 = design.getTech().getDB().getTech().findLayer("metal4") m7 = design.getTech().getDB().getTech().findLayer("metal7") m8 = design.getTech().getDB().getTech().findLayer("metal8") grid = pdngen.findGrid("top") for g in grid: # Create horizontal power straps on metal1 for standard cell power rail connections pdngen.makeFollowpin(grid = g, layer = m1, width = design.micronToDBU(0.07), # 0.07μm straps for standard cell rails extend = pdn.CORE) # Create power straps on metal4 with 1.2μm width and 6μm pitch pdngen.makeStrap(grid = g, layer = m4, width = design.micronToDBU(1.2), spacing = design.micronToDBU(1.2), pitch = design.micronToDBU(6), offset = design.micronToDBU(0), number_of_straps = 0, # Auto-calculate number of straps snap = False, starts_with = pdn.GRID, extend = pdn.CORE, nets = []) # Create power straps on metal7 with 1.4μm width and 10.8μm pitch pdngen.makeStrap(grid = g, layer = m7, width = design.micronToDBU(1.4), spacing = design.micronToDBU(1.4), pitch = design.micronToDBU(10.8), offset = design.micronToDBU(0), number_of_straps = 0, snap = False, starts_with = pdn.GRID, extend = pdn.CORE, nets = []) # Create power straps on metal7 with 1.4μm width and 10.8μm pitch pdngen.makeStrap(grid = g, layer = m8, width = design.micronToDBU(1.4), spacing = design.micronToDBU(1.4), pitch = design.micronToDBU(10.8), offset = design.micronToDBU(0), number_of_straps = 0, snap = False, starts_with = pdn.GRID, extend = pdn.BOUNDARY, nets = []) # Create via connections between power grid layers # Connect metal1 to metal4 pdngen.makeConnect(grid = g, layer0 = m1, layer1 = m4, cut_pitch_x = pdn_cut_pitch[0], cut_pitch_y = pdn_cut_pitch[1], vias = [], techvias = [], max_rows = 0, max_columns = 0, ongrid = [], split_cuts = dict(), dont_use_vias = "") # Connect metal4 to metal7 pdngen.makeConnect(grid = g, layer0 = m4, layer1 = m7, cut_pitch_x = pdn_cut_pitch[0], cut_pitch_y = pdn_cut_pitch[1], vias = [], techvias = [], max_rows = 0, max_columns = 0, ongrid = [], split_cuts = dict(), dont_use_vias = "") # Connect metal7 to metal8 pdngen.makeConnect(grid = g, layer0 = m7, layer1 = m8, cut_pitch_x = pdn_cut_pitch[0], cut_pitch_y = pdn_cut_pitch[1], vias = [], techvias = [], max_rows = 0, max_columns = 0, ongrid = [], split_cuts = dict(), dont_use_vias = "") # Create power grid for macro blocks # Define additional metal layers for macro connections macros = [inst for inst in design.getBlock().getInsts() if inst.getMaster().isBlock()] m5 = design.getTech().getDB().getTech().findLayer("metal5") m6 = design.getTech().getDB().getTech().findLayer("metal6") # Set PG ring config for macros macro_ring_width = [design.micronToDBU(1.5), design.micronToDBU(1.5)] macro_ring_spacing = [design.micronToDBU(1.5), design.micronToDBU(1.5)] macro_ring_core_offset = [design.micronToDBU(0) for i in range(4)] macro_ring_pad_offset = [design.micronToDBU(0) for i in range(4)] for i in range(len(macros)): # Create separate power grid for each macro instance for domain in domains: pdngen.makeInstanceGrid(domain = domain, name = "CORE_macro_grid_" + str(i), starts_with = pdn.GROUND, inst = macros[i], halo = halo, pg_pins_to_boundary = True, # Connect power/ground pins to boundary default_grid = False, generate_obstructions = [], is_bump = False) grid = pdngen.findGrid("CORE_macro_grid_" + str(i)) for g in grid: # Create power ring around macro using metal5 and metal6 pdngen.makeRing(grid = g, layer0 = m5, width0 = macro_ring_width[0], spacing0 = macro_ring_spacing[0], layer1 = m6, width1 = macro_ring_width[0], spacing1 = macro_ring_spacing[0], starts_with = pdn.GRID, offset = macro_ring_core_offset, pad_offset = macro_ring_pad_offset, extend = False, pad_pin_layers = macro_ring_connect_to_pad_layers, nets = []) # Create power straps on metal5 for macro connections pdngen.makeStrap(grid = g, layer = m5, width = design.micronToDBU(1.2), spacing = design.micronToDBU(1.2), pitch = design.micronToDBU(6), offset = design.micronToDBU(0), number_of_straps = 0, snap = True, # Snap to grid starts_with = pdn.GRID, extend = pdn.RINGS, nets = []) # Create power straps on metal6 for macro connections pdngen.makeStrap(grid = g, layer = m6, width = design.micronToDBU(1.2), spacing = design.micronToDBU(1.2), pitch = design.micronToDBU(6), offset = design.micronToDBU(0), number_of_straps = 0, snap = True, starts_with = pdn.GRID, extend = pdn.RINGS, nets = []) # Create via connections between macro power grid layers # Connect metal4 (from core grid) to metal5 (macro grid) pdngen.makeConnect(grid = g, layer0 = m4, layer1 = m5, cut_pitch_x = pdn_cut_pitch[0], cut_pitch_y = pdn_cut_pitch[1], vias = [], techvias = [], max_rows = 0, max_columns = 0, ongrid = [], split_cuts = dict(), dont_use_vias = "") # Connect metal5 to metal6 (macro grid layers) pdngen.makeConnect(grid = g, layer0 = m5, layer1 = m6, cut_pitch_x = pdn_cut_pitch[0], cut_pitch_y = pdn_cut_pitch[1], vias = [], techvias = [], max_rows = 0, max_columns = 0, ongrid = [], split_cuts = dict(), dont_use_vias = "") # Connect metal6 (macro grid) to metal7 (core grid) pdngen.makeConnect(grid = g, layer0 = m6, layer1 = m7, cut_pitch_x = pdn_cut_pitch[0], cut_pitch_y = pdn_cut_pitch[1], vias = [], techvias = [], max_rows = 0, max_columns = 0, ongrid = [], split_cuts = dict(), dont_use_vias = "") # Generate the final power delivery network pdngen.checkSetup() # Verify configuration pdngen.buildGrids(False) # Build the power grid pdngen.writeToDb(True, ) # Write power grid to the design database pdngen.resetShapes() # Reset temporary shapes # Configure and run clock tree synthesis design.evalTclString("set_propagated_clock [get_clocks {core_clock}]") # Set RC values for clock and signal nets design.evalTclString("set_wire_rc -clock -resistance 0.03574 -capacitance 0.07516") design.evalTclString("set_wire_rc -signal -resistance 0.03574 -capacitance 0.07516") cts = design.getTritonCts() parms = cts.getParms() parms.setWireSegmentUnit(20) # Configure clock buffers cts.setBufferList("BUF_X2") cts.setRootBuffer("BUF_X2") cts.setSinkBuffer("BUF_X2") cts.runTritonCts() # Run final detailed placement site = design.getBlock().getRows()[0].getSite() max_disp_x = int(design.micronToDBU(1) / site.getWidth()) max_disp_y = int(design.micronToDBU(3) / site.getHeight()) design.getOpendp().detailedPlacement(max_disp_x, max_disp_y, "", False) import openroad as ord # Insert filler cells db = ord.get_db() filler_masters = list() # filler cells' naming convention filler_cells_prefix = "FILLCELL_" for lib in db.getLibs(): for master in lib.getMasters(): if master.getType() == "CORE_SPACER": filler_masters.append(master) if len(filler_masters) == 0: print("no filler cells in library!") else: design.getOpendp().fillerPlacement(filler_masters = filler_masters, prefix = filler_cells_prefix, verbose = False) # Configure and run global routing # Set routing layer ranges for signal and clock nets signal_low_layer = design.getTech().getDB().getTech().findLayer("metal1").getRoutingLevel() signal_high_layer = design.getTech().getDB().getTech().findLayer("metal7").getRoutingLevel() clk_low_layer = design.getTech().getDB().getTech().findLayer("metal1").getRoutingLevel() clk_high_layer = design.getTech().getDB().getTech().findLayer("metal7").getRoutingLevel() grt = design.getGlobalRouter() grt.setMinRoutingLayer(signal_low_layer) grt.setMaxRoutingLayer(signal_high_layer) grt.setMinLayerForClock(clk_low_layer) grt.setMaxLayerForClock(clk_high_layer) grt.setAdjustment(0.5) grt.setVerbose(True) grt.globalRoute(True)
from openroad import Tech, Design, Timing from pathlib import Path # Initialize OpenROAD objects and read technology files tech = Tech() # Set paths to library and design files libDir = Path("../Design/nangate45/lib") lefDir = Path("../Design/nangate45/lef") designDir = Path("../Design/") # Read all liberty (.lib) and LEF files from the library directories libFiles = libDir.glob("*.lib") techLefFiles = lefDir.glob("*.tech.lef") lefFiles = lefDir.glob('*.lef') # Load liberty timing libraries for libFile in libFiles: tech.readLiberty(libFile.as_posix()) # Load technology and cell LEF files for techLefFile in techLefFiles: tech.readLef(techLefFile.as_posix()) for lefFile in lefFiles: tech.readLef(lefFile.as_posix()) # Create design and read Verilog netlist design = Design(tech) odbFile = designDir/str("2_floorplan.odb") design.readDb(odbFile.as_posix()) # Configure and run I/O pin placement params = design.getIOPlacer().getParameters() params.setRandSeed(42) params.setMinDistanceInTracks(False) params.setMinDistance(design.micronToDBU(0)) params.setCornerAvoidance(design.micronToDBU(0)) # Place I/O pins on metal8 (horizontal) and metal9 (vertical) layers design.getIOPlacer().addHorLayer(design.getTech().getDB().getTech().findLayer("metal8")) design.getIOPlacer().addVerLayer(design.getTech().getDB().getTech().findLayer("metal9")) IOPlacer_random_mode = True design.getIOPlacer().runAnnealing(IOPlacer_random_mode) # Place macro blocks if present macros = [inst for inst in design.getBlock().getInsts() if inst.getMaster().isBlock()] if len(macros) > 0: mpl = design.getMacroPlacer() block = design.getBlock() core = block.getCoreArea() mpl.place( num_threads = 64, max_num_macro = len(macros)//8, min_num_macro = 0, max_num_inst = 0, min_num_inst = 0, tolerance = 0.1, max_num_level = 2, coarsening_ratio = 10.0, large_net_threshold = 50, signature_net_threshold = 50, halo_width = 2.0, halo_height = 2.0, fence_lx = block.dbuToMicrons(core.xMin()), fence_ly = block.dbuToMicrons(core.yMin()), fence_ux = block.dbuToMicrons(core.xMax()), fence_uy = block.dbuToMicrons(core.yMax()), area_weight = 0.1, outline_weight = 100.0, wirelength_weight = 100.0, guidance_weight = 10.0, fence_weight = 10.0, boundary_weight = 50.0, notch_weight = 10.0, macro_blockage_weight = 10.0, pin_access_th = 0.0, target_util = 0.25, target_dead_space = 0.05, min_ar = 0.33, snap_layer = 4, bus_planning_flag = False, report_directory = "" ) # Configure and run global placement gpl = design.getReplace() gpl.setTimingDrivenMode(False) gpl.setRoutabilityDrivenMode(True) gpl.setUniformTargetDensityMode(True) # Limit initial placement iterations and set density penalty gpl.setInitialPlaceMaxIter(10) gpl.setInitDensityPenalityFactor(0.05) gpl.doInitialPlace(threads = 4) gpl.doNesterovPlace(threads = 4) gpl.reset() # Run initial detailed placement site = design.getBlock().getRows()[0].getSite() # Allow 1um x-displacement and 3um y-displacement max_disp_x = int(design.micronToDBU(1)) max_disp_y = int(design.micronToDBU(3)) # Remove filler cells to be able to move the cells design.getOpendp().removeFillers() design.getOpendp().detailedPlacement(max_disp_x, max_disp_y, "", False) import pdn, odb # Configure power delivery network # Set up global power/ground connections for net in design.getBlock().getNets(): if net.getSigType() == "POWER" or net.getSigType() == "GROUND": net.setSpecial() # Mark power/ground nets as special nets # Find existing power and ground nets or create if needed VDD_net = design.getBlock().findNet("VDD") VSS_net = design.getBlock().findNet("VSS") switched_power = None # No switched power domain in this design secondary = list() # No secondary power nets # Create VDD/VSS nets if they don't exist if VDD_net == None: VDD_net = odb.dbNet_create(design.getBlock(), "VDD") VDD_net.setSpecial() VDD_net.setSigType("POWER") if VSS_net == None: VSS_net = odb.dbNet_create(design.getBlock(), "VSS") VSS_net.setSpecial() VSS_net.setSigType("GROUND") # Connect power pins to global nets # Map standard VDD pins to power net for all instances design.getBlock().addGlobalConnect(region = None, instPattern = ".*", pinPattern = "^VDD$", net = VDD_net, do_connect = True) # Map peripheral domain VDD pins to power net design.getBlock().addGlobalConnect(region = None, instPattern = ".*", pinPattern = "^VDDPE$", net = VDD_net, do_connect = True) # Map core domain VDD pins to power net design.getBlock().addGlobalConnect(region = None, instPattern = ".*", pinPattern = "^VDDCE$", net = VDD_net, do_connect = True) # Map standard VSS pins to ground net design.getBlock().addGlobalConnect(region = None, instPattern = ".*", pinPattern = "^VSS$", net = VSS_net, do_connect = True) # Map VSS pins with 'E' suffix to ground net design.getBlock().addGlobalConnect(region = None, instPattern = ".*", pinPattern = "^VSSE$", net = VSS_net, do_connect = True) # Apply the global connections design.getBlock().globalConnect() # Configure power domains pdngen = design.getPdnGen() # Set core power domain with primary power/ground nets pdngen.setCoreDomain(power = VDD_net, switched_power = switched_power, ground = VSS_net, secondary = secondary) # Configure power ring dimensions # Set core ring's width and spacing config to 2 μm core_ring_width = [design.micronToDBU(2), design.micronToDBU(2)] core_ring_spacing = [design.micronToDBU(2), design.micronToDBU(2)] # Set core ring's offset to 0 μm (no offset from core boundary) core_ring_core_offset = [design.micronToDBU(0) for i in range(4)] core_ring_pad_offset = [design.micronToDBU(0) for i in range(4)] # Set via cut pitch to 0 μm pdn_cut_pitch = [design.micronToDBU(0) for i in range(2)] # Get routing layers for power ring connections to pads ring_connect_to_pad_layers = list() for layer in design.getTech().getDB().getTech().getLayers(): if layer.getType() == "ROUTING": ring_connect_to_pad_layers.append(layer) # Create power grid for standard cells domains = [pdngen.findDomain("Core")] # Set halo around macros for power grid routing halo = [design.micronToDBU(0) for i in range(4)] for domain in domains: # Create the main core grid structure pdngen.makeCoreGrid(domain = domain, name = "top", starts_with = pdn.GROUND, # Start with ground net pin_layers = [], generate_obstructions = [], powercell = None, powercontrol = None, powercontrolnetwork = "STAR") # Get metal layers for power grid implementation m1 = design.getTech().getDB().getTech().findLayer("metal1") m4 = design.getTech().getDB().getTech().findLayer("metal4") m7 = design.getTech().getDB().getTech().findLayer("metal7") m8 = design.getTech().getDB().getTech().findLayer("metal8") grid = pdngen.findGrid("top") for g in grid: # Create power rings around core area using metal7 and metal8 pdngen.makeRing(grid = g, layer0 = m7, width0 = core_ring_width[0], spacing0 = core_ring_spacing[0], layer1 = m8, width1 = core_ring_width[0], spacing1 = core_ring_spacing[0], starts_with = pdn.GRID, offset = core_ring_core_offset, pad_offset = core_ring_pad_offset, extend = False, pad_pin_layers = ring_connect_to_pad_layers, nets = [], allow_out_of_die = True) # Create horizontal power straps on metal1 for standard cell power rail connections pdngen.makeFollowpin(grid = g, layer = m1, width = design.micronToDBU(0.07), # 0.07μm straps for standard cell rails extend = pdn.CORE) # Create power straps on metal4 with 1.2μm width and 6μm pitch pdngen.makeStrap(grid = g, layer = m4, width = design.micronToDBU(1.2), spacing = design.micronToDBU(1.2), pitch = design.micronToDBU(6), offset = design.micronToDBU(0), number_of_straps = 0, # Auto-calculate number of straps snap = False, starts_with = pdn.GRID, extend = pdn.CORE, nets = []) # Create power straps on metal7 with 1.4μm width and 10.8μm pitch pdngen.makeStrap(grid = g, layer = m7, width = design.micronToDBU(1.4), spacing = design.micronToDBU(1.4), pitch = design.micronToDBU(10.8), offset = design.micronToDBU(0), number_of_straps = 0, snap = False, starts_with = pdn.GRID, extend = pdn.RINGS, # Extend to the power rings nets = []) # Create power straps on metal7 with 1.4μm width and 10.8μm pitch pdngen.makeStrap(grid = g, layer = m8, width = design.micronToDBU(1.4), spacing = design.micronToDBU(1.4), pitch = design.micronToDBU(10.8), offset = design.micronToDBU(0), number_of_straps = 0, snap = False, starts_with = pdn.GRID, extend = pdn.BOUNDARY, # Extend to the power rings nets = []) # Create via connections between power grid layers # Connect metal1 to metal4 pdngen.makeConnect(grid = g, layer0 = m1, layer1 = m4, cut_pitch_x = pdn_cut_pitch[0], cut_pitch_y = pdn_cut_pitch[1], vias = [], techvias = [], max_rows = 0, max_columns = 0, ongrid = [], split_cuts = dict(), dont_use_vias = "") # Connect metal4 to metal7 pdngen.makeConnect(grid = g, layer0 = m4, layer1 = m7, cut_pitch_x = pdn_cut_pitch[0], cut_pitch_y = pdn_cut_pitch[1], vias = [], techvias = [], max_rows = 0, max_columns = 0, ongrid = [], split_cuts = dict(), dont_use_vias = "") # Connect metal7 to metal8 (for ring connections) pdngen.makeConnect(grid = g, layer0 = m7, layer1 = m8, cut_pitch_x = pdn_cut_pitch[0], cut_pitch_y = pdn_cut_pitch[1], vias = [], techvias = [], max_rows = 0, max_columns = 0, ongrid = [], split_cuts = dict(), dont_use_vias = "") # Create power grid for macro blocks # Define additional metal layers for macro connections macros = [inst for inst in design.getBlock().getInsts() if inst.getMaster().isBlock()] m5 = design.getTech().getDB().getTech().findLayer("metal5") m6 = design.getTech().getDB().getTech().findLayer("metal6") # Set PG ring config for macros macro_ring_width = [design.micronToDBU(1.5), design.micronToDBU(1.5)] macro_ring_spacing = [design.micronToDBU(1.5), design.micronToDBU(1.5)] macro_ring_core_offset = [design.micronToDBU(0) for i in range(4)] macro_ring_pad_offset = [design.micronToDBU(0) for i in range(4)] for i in range(len(macros)): # Create separate power grid for each macro instance for domain in domains: pdngen.makeInstanceGrid(domain = domain, name = "CORE_macro_grid_" + str(i), starts_with = pdn.GROUND, inst = macros[i], halo = halo, pg_pins_to_boundary = True, # Connect power/ground pins to boundary default_grid = False, generate_obstructions = [], is_bump = False) grid = pdngen.findGrid("CORE_macro_grid_" + str(i)) for g in grid: # Create power ring around macro using metal5 and metal6 pdngen.makeRing(grid = g, layer0 = m5, width0 = macro_ring_width[0], spacing0 = macro_ring_spacing[0], layer1 = m6, width1 = macro_ring_width[0], spacing1 = macro_ring_spacing[0], starts_with = pdn.GRID, offset = macro_ring_core_offset, pad_offset = macro_ring_pad_offset, extend = False, pad_pin_layers = macro_ring_connect_to_pad_layers, nets = []) # Create power straps on metal5 for macro connections pdngen.makeStrap(grid = g, layer = m5, width = design.micronToDBU(1.2), spacing = design.micronToDBU(1.2), pitch = design.micronToDBU(6), offset = design.micronToDBU(0), number_of_straps = 0, snap = True, # Snap to grid starts_with = pdn.GRID, extend = pdn.RINGS, nets = []) # Create power straps on metal6 for macro connections pdngen.makeStrap(grid = g, layer = m6, width = design.micronToDBU(1.2), spacing = design.micronToDBU(1.2), pitch = design.micronToDBU(6), offset = design.micronToDBU(0), number_of_straps = 0, snap = True, starts_with = pdn.GRID, extend = pdn.RINGS, nets = []) # Create via connections between macro power grid layers # Connect metal4 (from core grid) to metal5 (macro grid) pdngen.makeConnect(grid = g, layer0 = m4, layer1 = m5, cut_pitch_x = pdn_cut_pitch[0], cut_pitch_y = pdn_cut_pitch[1], vias = [], techvias = [], max_rows = 0, max_columns = 0, ongrid = [], split_cuts = dict(), dont_use_vias = "") # Connect metal5 to metal6 (macro grid layers) pdngen.makeConnect(grid = g, layer0 = m5, layer1 = m6, cut_pitch_x = pdn_cut_pitch[0], cut_pitch_y = pdn_cut_pitch[1], vias = [], techvias = [], max_rows = 0, max_columns = 0, ongrid = [], split_cuts = dict(), dont_use_vias = "") # Connect metal6 (macro grid) to metal7 (core grid) pdngen.makeConnect(grid = g, layer0 = m6, layer1 = m7, cut_pitch_x = pdn_cut_pitch[0], cut_pitch_y = pdn_cut_pitch[1], vias = [], techvias = [], max_rows = 0, max_columns = 0, ongrid = [], split_cuts = dict(), dont_use_vias = "") # Generate the final power delivery network pdngen.checkSetup() # Verify configuration pdngen.buildGrids(False) # Build the power grid pdngen.writeToDb(True, ) # Write power grid to the design database pdngen.resetShapes() # Reset temporary shapes # Configure and run clock tree synthesis design.evalTclString("set_propagated_clock [get_clocks {core_clock}]") # Set RC values for clock and signal nets design.evalTclString("set_wire_rc -clock -resistance 0.03574 -capacitance 0.07516") design.evalTclString("set_wire_rc -signal -resistance 0.03574 -capacitance 0.07516") cts = design.getTritonCts() parms = cts.getParms() parms.setWireSegmentUnit(20) # Configure clock buffers cts.setBufferList("BUF_X2") cts.setRootBuffer("BUF_X2") cts.setSinkBuffer("BUF_X2") cts.runTritonCts() # Run final detailed placement site = design.getBlock().getRows()[0].getSite() max_disp_x = int(design.micronToDBU(1) / site.getWidth()) max_disp_y = int(design.micronToDBU(3) / site.getHeight()) design.getOpendp().detailedPlacement(max_disp_x, max_disp_y, "", False) import openroad as ord # Insert filler cells db = ord.get_db() filler_masters = list() # filler cells' naming convention filler_cells_prefix = "FILLCELL_" for lib in db.getLibs(): for master in lib.getMasters(): if master.getType() == "CORE_SPACER": filler_masters.append(master) if len(filler_masters) == 0: print("no filler cells in library!") else: design.getOpendp().fillerPlacement(filler_masters = filler_masters, prefix = filler_cells_prefix, verbose = False) # Write final odb file design.writeDb("final.odb")
from openroad import Tech, Design, Timing from pathlib import Path # Initialize OpenROAD objects and read technology files tech = Tech() # Set paths to library and design files libDir = Path("../Design/nangate45/lib") lefDir = Path("../Design/nangate45/lef") designDir = Path("../Design/") # Read all liberty (.lib) and LEF files from the library directories libFiles = libDir.glob("*.lib") techLefFiles = lefDir.glob("*.tech.lef") lefFiles = lefDir.glob('*.lef') # Load liberty timing libraries for libFile in libFiles: tech.readLiberty(libFile.as_posix()) # Load technology and cell LEF files for techLefFile in techLefFiles: tech.readLef(techLefFile.as_posix()) for lefFile in lefFiles: tech.readLef(lefFile.as_posix()) # Create design and read Verilog netlist design = Design(tech) odbFile = designDir/str("2_floorplan.odb") design.readDb(odbFile.as_posix()) # Configure and run I/O pin placement params = design.getIOPlacer().getParameters() params.setRandSeed(42) params.setMinDistanceInTracks(False) params.setMinDistance(design.micronToDBU(0)) params.setCornerAvoidance(design.micronToDBU(0)) # Place I/O pins on metal8 (horizontal) and metal9 (vertical) layers design.getIOPlacer().addHorLayer(design.getTech().getDB().getTech().findLayer("metal8")) design.getIOPlacer().addVerLayer(design.getTech().getDB().getTech().findLayer("metal9")) IOPlacer_random_mode = True design.getIOPlacer().runAnnealing(IOPlacer_random_mode) # Place macro blocks if present macros = [inst for inst in design.getBlock().getInsts() if inst.getMaster().isBlock()] if len(macros) > 0: mpl = design.getMacroPlacer() block = design.getBlock() core = block.getCoreArea() mpl.place( num_threads = 64, max_num_macro = len(macros)//8, min_num_macro = 0, max_num_inst = 0, min_num_inst = 0, tolerance = 0.1, max_num_level = 2, coarsening_ratio = 10.0, large_net_threshold = 50, signature_net_threshold = 50, halo_width = 2.0, halo_height = 2.0, fence_lx = block.dbuToMicrons(core.xMin()), fence_ly = block.dbuToMicrons(core.yMin()), fence_ux = block.dbuToMicrons(core.xMax()), fence_uy = block.dbuToMicrons(core.yMax()), area_weight = 0.1, outline_weight = 100.0, wirelength_weight = 100.0, guidance_weight = 10.0, fence_weight = 10.0, boundary_weight = 50.0, notch_weight = 10.0, macro_blockage_weight = 10.0, pin_access_th = 0.0, target_util = 0.25, target_dead_space = 0.05, min_ar = 0.33, snap_layer = 4, bus_planning_flag = False, report_directory = "" ) # Configure and run global placement gpl = design.getReplace() gpl.setTimingDrivenMode(False) gpl.setRoutabilityDrivenMode(True) gpl.setUniformTargetDensityMode(True) # Limit initial placement iterations and set density penalty gpl.setInitialPlaceMaxIter(10) gpl.setInitDensityPenalityFactor(0.05) gpl.doInitialPlace(threads = 4) gpl.doNesterovPlace(threads = 4) gpl.reset() # Run initial detailed placement site = design.getBlock().getRows()[0].getSite() # Allow 1um x-displacement and 3um y-displacement max_disp_x = int(design.micronToDBU(1)) max_disp_y = int(design.micronToDBU(3)) # Remove filler cells to be able to move the cells design.getOpendp().removeFillers() design.getOpendp().detailedPlacement(max_disp_x, max_disp_y, "", False) import pdn, odb # Configure power delivery network # Set up global power/ground connections for net in design.getBlock().getNets(): if net.getSigType() == "POWER" or net.getSigType() == "GROUND": net.setSpecial() # Mark power/ground nets as special nets # Find existing power and ground nets or create if needed VDD_net = design.getBlock().findNet("VDD") VSS_net = design.getBlock().findNet("VSS") switched_power = None # No switched power domain in this design secondary = list() # No secondary power nets # Create VDD/VSS nets if they don't exist if VDD_net == None: VDD_net = odb.dbNet_create(design.getBlock(), "VDD") VDD_net.setSpecial() VDD_net.setSigType("POWER") if VSS_net == None: VSS_net = odb.dbNet_create(design.getBlock(), "VSS") VSS_net.setSpecial() VSS_net.setSigType("GROUND") # Connect power pins to global nets # Map standard VDD pins to power net for all instances design.getBlock().addGlobalConnect(region = None, instPattern = ".*", pinPattern = "^VDD$", net = VDD_net, do_connect = True) # Map peripheral domain VDD pins to power net design.getBlock().addGlobalConnect(region = None, instPattern = ".*", pinPattern = "^VDDPE$", net = VDD_net, do_connect = True) # Map core domain VDD pins to power net design.getBlock().addGlobalConnect(region = None, instPattern = ".*", pinPattern = "^VDDCE$", net = VDD_net, do_connect = True) # Map standard VSS pins to ground net design.getBlock().addGlobalConnect(region = None, instPattern = ".*", pinPattern = "^VSS$", net = VSS_net, do_connect = True) # Map VSS pins with 'E' suffix to ground net design.getBlock().addGlobalConnect(region = None, instPattern = ".*", pinPattern = "^VSSE$", net = VSS_net, do_connect = True) # Apply the global connections design.getBlock().globalConnect() # Configure power domains pdngen = design.getPdnGen() # Set core power domain with primary power/ground nets pdngen.setCoreDomain(power = VDD_net, switched_power = switched_power, ground = VSS_net, secondary = secondary) # Configure power ring dimensions # Set core ring's width and spacing config to 2 μm core_ring_width = [design.micronToDBU(2), design.micronToDBU(2)] core_ring_spacing = [design.micronToDBU(2), design.micronToDBU(2)] # Set core ring's offset to 0 μm (no offset from core boundary) core_ring_core_offset = [design.micronToDBU(0) for i in range(4)] core_ring_pad_offset = [design.micronToDBU(0) for i in range(4)] # Set via cut pitch to 0 μm pdn_cut_pitch = [design.micronToDBU(0) for i in range(2)] # Get routing layers for power ring connections to pads ring_connect_to_pad_layers = list() for layer in design.getTech().getDB().getTech().getLayers(): if layer.getType() == "ROUTING": ring_connect_to_pad_layers.append(layer) # Create power grid for standard cells domains = [pdngen.findDomain("Core")] # Set halo around macros for power grid routing halo = [design.micronToDBU(0) for i in range(4)] for domain in domains: # Create the main core grid structure pdngen.makeCoreGrid(domain = domain, name = "top", starts_with = pdn.GROUND, # Start with ground net pin_layers = [], generate_obstructions = [], powercell = None, powercontrol = None, powercontrolnetwork = "STAR") # Get metal layers for power grid implementation m1 = design.getTech().getDB().getTech().findLayer("metal1") m4 = design.getTech().getDB().getTech().findLayer("metal4") m7 = design.getTech().getDB().getTech().findLayer("metal7") m8 = design.getTech().getDB().getTech().findLayer("metal8") grid = pdngen.findGrid("top") for g in grid: # Create power rings around core area using metal7 and metal8 pdngen.makeRing(grid = g, layer0 = m7, width0 = core_ring_width[0], spacing0 = core_ring_spacing[0], layer1 = m8, width1 = core_ring_width[0], spacing1 = core_ring_spacing[0], starts_with = pdn.GRID, offset = core_ring_core_offset, pad_offset = core_ring_pad_offset, extend = False, pad_pin_layers = ring_connect_to_pad_layers, nets = [], allow_out_of_die = True) # Create horizontal power straps on metal1 for standard cell power rail connections pdngen.makeFollowpin(grid = g, layer = m1, width = design.micronToDBU(0.07), # 0.07μm straps for standard cell rails extend = pdn.CORE) # Create power straps on metal4 with 1.2μm width and 6μm pitch pdngen.makeStrap(grid = g, layer = m4, width = design.micronToDBU(1.2), spacing = design.micronToDBU(1.2), pitch = design.micronToDBU(6), offset = design.micronToDBU(0), number_of_straps = 0, # Auto-calculate number of straps snap = False, starts_with = pdn.GRID, extend = pdn.CORE, nets = []) # Create power straps on metal7 with 1.4μm width and 10.8μm pitch pdngen.makeStrap(grid = g, layer = m7, width = design.micronToDBU(1.4), spacing = design.micronToDBU(1.4), pitch = design.micronToDBU(10.8), offset = design.micronToDBU(0), number_of_straps = 0, snap = False, starts_with = pdn.GRID, extend = pdn.RINGS, # Extend to the power rings nets = []) # Create power straps on metal7 with 1.4μm width and 10.8μm pitch pdngen.makeStrap(grid = g, layer = m8, width = design.micronToDBU(1.4), spacing = design.micronToDBU(1.4), pitch = design.micronToDBU(10.8), offset = design.micronToDBU(0), number_of_straps = 0, snap = False, starts_with = pdn.GRID, extend = pdn.BOUNDARY, # Extend to the power rings nets = []) # Create via connections between power grid layers # Connect metal1 to metal4 pdngen.makeConnect(grid = g, layer0 = m1, layer1 = m4, cut_pitch_x = pdn_cut_pitch[0], cut_pitch_y = pdn_cut_pitch[1], vias = [], techvias = [], max_rows = 0, max_columns = 0, ongrid = [], split_cuts = dict(), dont_use_vias = "") # Connect metal4 to metal7 pdngen.makeConnect(grid = g, layer0 = m4, layer1 = m7, cut_pitch_x = pdn_cut_pitch[0], cut_pitch_y = pdn_cut_pitch[1], vias = [], techvias = [], max_rows = 0, max_columns = 0, ongrid = [], split_cuts = dict(), dont_use_vias = "") # Connect metal7 to metal8 (for ring connections) pdngen.makeConnect(grid = g, layer0 = m7, layer1 = m8, cut_pitch_x = pdn_cut_pitch[0], cut_pitch_y = pdn_cut_pitch[1], vias = [], techvias = [], max_rows = 0, max_columns = 0, ongrid = [], split_cuts = dict(), dont_use_vias = "") # Create power grid for macro blocks # Define additional metal layers for macro connections macros = [inst for inst in design.getBlock().getInsts() if inst.getMaster().isBlock()] m5 = design.getTech().getDB().getTech().findLayer("metal5") m6 = design.getTech().getDB().getTech().findLayer("metal6") # Set PG ring config for macros macro_ring_width = [design.micronToDBU(1.5), design.micronToDBU(1.5)] macro_ring_spacing = [design.micronToDBU(1.5), design.micronToDBU(1.5)] macro_ring_core_offset = [design.micronToDBU(0) for i in range(4)] macro_ring_pad_offset = [design.micronToDBU(0) for i in range(4)] for i in range(len(macros)): # Create separate power grid for each macro instance for domain in domains: pdngen.makeInstanceGrid(domain = domain, name = "CORE_macro_grid_" + str(i), starts_with = pdn.GROUND, inst = macros[i], halo = halo, pg_pins_to_boundary = True, # Connect power/ground pins to boundary default_grid = False, generate_obstructions = [], is_bump = False) grid = pdngen.findGrid("CORE_macro_grid_" + str(i)) for g in grid: # Create power ring around macro using metal5 and metal6 pdngen.makeRing(grid = g, layer0 = m5, width0 = macro_ring_width[0], spacing0 = macro_ring_spacing[0], layer1 = m6, width1 = macro_ring_width[0], spacing1 = macro_ring_spacing[0], starts_with = pdn.GRID, offset = macro_ring_core_offset, pad_offset = macro_ring_pad_offset, extend = False, pad_pin_layers = macro_ring_connect_to_pad_layers, nets = []) # Create power straps on metal5 for macro connections pdngen.makeStrap(grid = g, layer = m5, width = design.micronToDBU(1.2), spacing = design.micronToDBU(1.2), pitch = design.micronToDBU(6), offset = design.micronToDBU(0), number_of_straps = 0, snap = True, # Snap to grid starts_with = pdn.GRID, extend = pdn.RINGS, nets = []) # Create power straps on metal6 for macro connections pdngen.makeStrap(grid = g, layer = m6, width = design.micronToDBU(1.2), spacing = design.micronToDBU(1.2), pitch = design.micronToDBU(6), offset = design.micronToDBU(0), number_of_straps = 0, snap = True, starts_with = pdn.GRID, extend = pdn.RINGS, nets = []) # Create via connections between macro power grid layers # Connect metal4 (from core grid) to metal5 (macro grid) pdngen.makeConnect(grid = g, layer0 = m4, layer1 = m5, cut_pitch_x = pdn_cut_pitch[0], cut_pitch_y = pdn_cut_pitch[1], vias = [], techvias = [], max_rows = 0, max_columns = 0, ongrid = [], split_cuts = dict(), dont_use_vias = "") # Connect metal5 to metal6 (macro grid layers) pdngen.makeConnect(grid = g, layer0 = m5, layer1 = m6, cut_pitch_x = pdn_cut_pitch[0], cut_pitch_y = pdn_cut_pitch[1], vias = [], techvias = [], max_rows = 0, max_columns = 0, ongrid = [], split_cuts = dict(), dont_use_vias = "") # Connect metal6 (macro grid) to metal7 (core grid) pdngen.makeConnect(grid = g, layer0 = m6, layer1 = m7, cut_pitch_x = pdn_cut_pitch[0], cut_pitch_y = pdn_cut_pitch[1], vias = [], techvias = [], max_rows = 0, max_columns = 0, ongrid = [], split_cuts = dict(), dont_use_vias = "") # Generate the final power delivery network pdngen.checkSetup() # Verify configuration pdngen.buildGrids(False) # Build the power grid pdngen.writeToDb(True, ) # Write power grid to the design database pdngen.resetShapes() # Reset temporary shapes # Configure and run clock tree synthesis design.evalTclString("set_propagated_clock [get_clocks {core_clock}]") # Set RC values for clock and signal nets design.evalTclString("set_wire_rc -clock -resistance 0.03574 -capacitance 0.07516") design.evalTclString("set_wire_rc -signal -resistance 0.03574 -capacitance 0.07516") cts = design.getTritonCts() parms = cts.getParms() parms.setWireSegmentUnit(20) # Configure clock buffers cts.setBufferList("BUF_X2") cts.setRootBuffer("BUF_X2") cts.setSinkBuffer("BUF_X2") cts.runTritonCts() # Run final detailed placement site = design.getBlock().getRows()[0].getSite() max_disp_x = int(design.micronToDBU(1) / site.getWidth()) max_disp_y = int(design.micronToDBU(3) / site.getHeight()) design.getOpendp().detailedPlacement(max_disp_x, max_disp_y, "", False) import openroad as ord # Insert filler cells db = ord.get_db() filler_masters = list() # filler cells' naming convention filler_cells_prefix = "FILLCELL_" for lib in db.getLibs(): for master in lib.getMasters(): if master.getType() == "CORE_SPACER": filler_masters.append(master) if len(filler_masters) == 0: print("no filler cells in library!") else: design.getOpendp().fillerPlacement(filler_masters = filler_masters, prefix = filler_cells_prefix, verbose = False) # Configure and run global routing # Set routing layer ranges for signal and clock nets signal_low_layer = design.getTech().getDB().getTech().findLayer("metal1").getRoutingLevel() signal_high_layer = design.getTech().getDB().getTech().findLayer("metal7").getRoutingLevel() clk_low_layer = design.getTech().getDB().getTech().findLayer("metal1").getRoutingLevel() clk_high_layer = design.getTech().getDB().getTech().findLayer("metal7").getRoutingLevel() grt = design.getGlobalRouter() grt.setMinRoutingLayer(signal_low_layer) grt.setMaxRoutingLayer(signal_high_layer) grt.setMinLayerForClock(clk_low_layer) grt.setMaxLayerForClock(clk_high_layer) grt.setAdjustment(0.5) grt.setVerbose(True) grt.globalRoute(True)
from openroad import Tech, Design, Timing from pathlib import Path # Initialize OpenROAD objects and read technology files tech = Tech() # Set paths to library and design files libDir = Path("../Design/nangate45/lib") lefDir = Path("../Design/nangate45/lef") designDir = Path("../Design/") # Read all liberty (.lib) and LEF files from the library directories libFiles = libDir.glob("*.lib") techLefFiles = lefDir.glob("*.tech.lef") lefFiles = lefDir.glob('*.lef') # Load liberty timing libraries for libFile in libFiles: tech.readLiberty(libFile.as_posix()) # Load technology and cell LEF files for techLefFile in techLefFiles: tech.readLef(techLefFile.as_posix()) for lefFile in lefFiles: tech.readLef(lefFile.as_posix()) # Create design and read Verilog netlist design = Design(tech) odbFile = designDir/str("2_floorplan.odb") design.readDb(odbFile.as_posix()) # Configure and run I/O pin placement params = design.getIOPlacer().getParameters() params.setRandSeed(42) params.setMinDistanceInTracks(False) params.setMinDistance(design.micronToDBU(0)) params.setCornerAvoidance(design.micronToDBU(0)) # Place I/O pins on metal8 (horizontal) and metal9 (vertical) layers design.getIOPlacer().addHorLayer(design.getTech().getDB().getTech().findLayer("metal8")) design.getIOPlacer().addVerLayer(design.getTech().getDB().getTech().findLayer("metal9")) IOPlacer_random_mode = True design.getIOPlacer().runAnnealing(IOPlacer_random_mode) # Place macro blocks if present macros = [inst for inst in design.getBlock().getInsts() if inst.getMaster().isBlock()] if len(macros) > 0: mpl = design.getMacroPlacer() block = design.getBlock() core = block.getCoreArea() mpl.place( num_threads = 64, max_num_macro = len(macros)//8, min_num_macro = 0, max_num_inst = 0, min_num_inst = 0, tolerance = 0.1, max_num_level = 2, coarsening_ratio = 10.0, large_net_threshold = 50, signature_net_threshold = 50, halo_width = 2.0, halo_height = 2.0, fence_lx = block.dbuToMicrons(core.xMin()), fence_ly = block.dbuToMicrons(core.yMin()), fence_ux = block.dbuToMicrons(core.xMax()), fence_uy = block.dbuToMicrons(core.yMax()), area_weight = 0.1, outline_weight = 100.0, wirelength_weight = 100.0, guidance_weight = 10.0, fence_weight = 10.0, boundary_weight = 50.0, notch_weight = 10.0, macro_blockage_weight = 10.0, pin_access_th = 0.0, target_util = 0.25, target_dead_space = 0.05, min_ar = 0.33, snap_layer = 4, bus_planning_flag = False, report_directory = "" ) # Configure and run global placement gpl = design.getReplace() gpl.setTimingDrivenMode(False) gpl.setRoutabilityDrivenMode(True) gpl.setUniformTargetDensityMode(True) # Limit initial placement iterations and set density penalty gpl.setInitialPlaceMaxIter(10) gpl.setInitDensityPenalityFactor(0.05) gpl.doInitialPlace(threads = 4) gpl.doNesterovPlace(threads = 4) gpl.reset() # Run initial detailed placement site = design.getBlock().getRows()[0].getSite() # Allow 1um x-displacement and 3um y-displacement max_disp_x = int(design.micronToDBU(1)) max_disp_y = int(design.micronToDBU(3)) # Remove filler cells to be able to move the cells design.getOpendp().removeFillers() design.getOpendp().detailedPlacement(max_disp_x, max_disp_y, "", False) import pdn, odb # Configure power delivery network # Set up global power/ground connections for net in design.getBlock().getNets(): if net.getSigType() == "POWER" or net.getSigType() == "GROUND": net.setSpecial() # Mark power/ground nets as special nets # Find existing power and ground nets or create if needed VDD_net = design.getBlock().findNet("VDD") VSS_net = design.getBlock().findNet("VSS") switched_power = None # No switched power domain in this design secondary = list() # No secondary power nets # Create VDD/VSS nets if they don't exist if VDD_net == None: VDD_net = odb.dbNet_create(design.getBlock(), "VDD") VDD_net.setSpecial() VDD_net.setSigType("POWER") if VSS_net == None: VSS_net = odb.dbNet_create(design.getBlock(), "VSS") VSS_net.setSpecial() VSS_net.setSigType("GROUND") # Connect power pins to global nets # Map standard VDD pins to power net for all instances design.getBlock().addGlobalConnect(region = None, instPattern = ".*", pinPattern = "^VDD$", net = VDD_net, do_connect = True) # Map peripheral domain VDD pins to power net design.getBlock().addGlobalConnect(region = None, instPattern = ".*", pinPattern = "^VDDPE$", net = VDD_net, do_connect = True) # Map core domain VDD pins to power net design.getBlock().addGlobalConnect(region = None, instPattern = ".*", pinPattern = "^VDDCE$", net = VDD_net, do_connect = True) # Map standard VSS pins to ground net design.getBlock().addGlobalConnect(region = None, instPattern = ".*", pinPattern = "^VSS$", net = VSS_net, do_connect = True) # Map VSS pins with 'E' suffix to ground net design.getBlock().addGlobalConnect(region = None, instPattern = ".*", pinPattern = "^VSSE$", net = VSS_net, do_connect = True) # Apply the global connections design.getBlock().globalConnect() # Configure power domains pdngen = design.getPdnGen() # Set core power domain with primary power/ground nets pdngen.setCoreDomain(power = VDD_net, switched_power = switched_power, ground = VSS_net, secondary = secondary) # Configure power ring dimensions # Set core ring's width and spacing config to 2 μm core_ring_width = [design.micronToDBU(2), design.micronToDBU(2)] core_ring_spacing = [design.micronToDBU(2), design.micronToDBU(2)] # Set core ring's offset to 0 μm (no offset from core boundary) core_ring_core_offset = [design.micronToDBU(0) for i in range(4)] core_ring_pad_offset = [design.micronToDBU(0) for i in range(4)] # Set via cut pitch to 0 μm pdn_cut_pitch = [design.micronToDBU(0) for i in range(2)] # Get routing layers for power ring connections to pads ring_connect_to_pad_layers = list() for layer in design.getTech().getDB().getTech().getLayers(): if layer.getType() == "ROUTING": ring_connect_to_pad_layers.append(layer) # Create power grid for standard cells domains = [pdngen.findDomain("Core")] # Set halo around macros for power grid routing halo = [design.micronToDBU(0) for i in range(4)] for domain in domains: # Create the main core grid structure pdngen.makeCoreGrid(domain = domain, name = "top", starts_with = pdn.GROUND, # Start with ground net pin_layers = [], generate_obstructions = [], powercell = None, powercontrol = None, powercontrolnetwork = "STAR") # Get metal layers for power grid implementation m1 = design.getTech().getDB().getTech().findLayer("metal1") m4 = design.getTech().getDB().getTech().findLayer("metal4") m7 = design.getTech().getDB().getTech().findLayer("metal7") m8 = design.getTech().getDB().getTech().findLayer("metal8") grid = pdngen.findGrid("top") for g in grid: # Create power rings around core area using metal7 and metal8 pdngen.makeRing(grid = g, layer0 = m7, width0 = core_ring_width[0], spacing0 = core_ring_spacing[0], layer1 = m8, width1 = core_ring_width[0], spacing1 = core_ring_spacing[0], starts_with = pdn.GRID, offset = core_ring_core_offset, pad_offset = core_ring_pad_offset, extend = False, pad_pin_layers = ring_connect_to_pad_layers, nets = [], allow_out_of_die = True) # Create horizontal power straps on metal1 for standard cell power rail connections pdngen.makeFollowpin(grid = g, layer = m1, width = design.micronToDBU(0.07), # 0.07μm straps for standard cell rails extend = pdn.CORE) # Create power straps on metal4 with 1.2μm width and 6μm pitch pdngen.makeStrap(grid = g, layer = m4, width = design.micronToDBU(1.2), spacing = design.micronToDBU(1.2), pitch = design.micronToDBU(6), offset = design.micronToDBU(0), number_of_straps = 0, # Auto-calculate number of straps snap = False, starts_with = pdn.GRID, extend = pdn.CORE, nets = []) # Create power straps on metal7 with 1.4μm width and 10.8μm pitch pdngen.makeStrap(grid = g, layer = m7, width = design.micronToDBU(1.4), spacing = design.micronToDBU(1.4), pitch = design.micronToDBU(10.8), offset = design.micronToDBU(0), number_of_straps = 0, snap = False, starts_with = pdn.GRID, extend = pdn.RINGS, # Extend to the power rings nets = []) # Create power straps on metal7 with 1.4μm width and 10.8μm pitch pdngen.makeStrap(grid = g, layer = m8, width = design.micronToDBU(1.4), spacing = design.micronToDBU(1.4), pitch = design.micronToDBU(10.8), offset = design.micronToDBU(0), number_of_straps = 0, snap = False, starts_with = pdn.GRID, extend = pdn.BOUNDARY, # Extend to the power rings nets = []) # Create via connections between power grid layers # Connect metal1 to metal4 pdngen.makeConnect(grid = g, layer0 = m1, layer1 = m4, cut_pitch_x = pdn_cut_pitch[0], cut_pitch_y = pdn_cut_pitch[1], vias = [], techvias = [], max_rows = 0, max_columns = 0, ongrid = [], split_cuts = dict(), dont_use_vias = "") # Connect metal4 to metal7 pdngen.makeConnect(grid = g, layer0 = m4, layer1 = m7, cut_pitch_x = pdn_cut_pitch[0], cut_pitch_y = pdn_cut_pitch[1], vias = [], techvias = [], max_rows = 0, max_columns = 0, ongrid = [], split_cuts = dict(), dont_use_vias = "") # Connect metal7 to metal8 (for ring connections) pdngen.makeConnect(grid = g, layer0 = m7, layer1 = m8, cut_pitch_x = pdn_cut_pitch[0], cut_pitch_y = pdn_cut_pitch[1], vias = [], techvias = [], max_rows = 0, max_columns = 0, ongrid = [], split_cuts = dict(), dont_use_vias = "") # Create power grid for macro blocks # Define additional metal layers for macro connections macros = [inst for inst in design.getBlock().getInsts() if inst.getMaster().isBlock()] m5 = design.getTech().getDB().getTech().findLayer("metal5") m6 = design.getTech().getDB().getTech().findLayer("metal6") # Set PG ring config for macros macro_ring_width = [design.micronToDBU(1.5), design.micronToDBU(1.5)] macro_ring_spacing = [design.micronToDBU(1.5), design.micronToDBU(1.5)] macro_ring_core_offset = [design.micronToDBU(0) for i in range(4)] macro_ring_pad_offset = [design.micronToDBU(0) for i in range(4)] for i in range(len(macros)): # Create separate power grid for each macro instance for domain in domains: pdngen.makeInstanceGrid(domain = domain, name = "CORE_macro_grid_" + str(i), starts_with = pdn.GROUND, inst = macros[i], halo = halo, pg_pins_to_boundary = True, # Connect power/ground pins to boundary default_grid = False, generate_obstructions = [], is_bump = False) grid = pdngen.findGrid("CORE_macro_grid_" + str(i)) for g in grid: # Create power ring around macro using metal5 and metal6 pdngen.makeRing(grid = g, layer0 = m5, width0 = macro_ring_width[0], spacing0 = macro_ring_spacing[0], layer1 = m6, width1 = macro_ring_width[0], spacing1 = macro_ring_spacing[0], starts_with = pdn.GRID, offset = macro_ring_core_offset, pad_offset = macro_ring_pad_offset, extend = False, pad_pin_layers = macro_ring_connect_to_pad_layers, nets = []) # Create power straps on metal5 for macro connections pdngen.makeStrap(grid = g, layer = m5, width = design.micronToDBU(1.2), spacing = design.micronToDBU(1.2), pitch = design.micronToDBU(6), offset = design.micronToDBU(0), number_of_straps = 0, snap = True, # Snap to grid starts_with = pdn.GRID, extend = pdn.RINGS, nets = []) # Create power straps on metal6 for macro connections pdngen.makeStrap(grid = g, layer = m6, width = design.micronToDBU(1.2), spacing = design.micronToDBU(1.2), pitch = design.micronToDBU(6), offset = design.micronToDBU(0), number_of_straps = 0, snap = True, starts_with = pdn.GRID, extend = pdn.RINGS, nets = []) # Create via connections between macro power grid layers # Connect metal4 (from core grid) to metal5 (macro grid) pdngen.makeConnect(grid = g, layer0 = m4, layer1 = m5, cut_pitch_x = pdn_cut_pitch[0], cut_pitch_y = pdn_cut_pitch[1], vias = [], techvias = [], max_rows = 0, max_columns = 0, ongrid = [], split_cuts = dict(), dont_use_vias = "") # Connect metal5 to metal6 (macro grid layers) pdngen.makeConnect(grid = g, layer0 = m5, layer1 = m6, cut_pitch_x = pdn_cut_pitch[0], cut_pitch_y = pdn_cut_pitch[1], vias = [], techvias = [], max_rows = 0, max_columns = 0, ongrid = [], split_cuts = dict(), dont_use_vias = "") # Connect metal6 (macro grid) to metal7 (core grid) pdngen.makeConnect(grid = g, layer0 = m6, layer1 = m7, cut_pitch_x = pdn_cut_pitch[0], cut_pitch_y = pdn_cut_pitch[1], vias = [], techvias = [], max_rows = 0, max_columns = 0, ongrid = [], split_cuts = dict(), dont_use_vias = "") # Generate the final power delivery network pdngen.checkSetup() # Verify configuration pdngen.buildGrids(False) # Build the power grid pdngen.writeToDb(True, ) # Write power grid to the design database pdngen.resetShapes() # Reset temporary shapes # Configure and run clock tree synthesis design.evalTclString("set_propagated_clock [get_clocks {core_clock}]") # Set RC values for clock and signal nets design.evalTclString("set_wire_rc -clock -resistance 0.03574 -capacitance 0.07516") design.evalTclString("set_wire_rc -signal -resistance 0.03574 -capacitance 0.07516") cts = design.getTritonCts() parms = cts.getParms() parms.setWireSegmentUnit(20) # Configure clock buffers cts.setBufferList("BUF_X2") cts.setRootBuffer("BUF_X2") cts.setSinkBuffer("BUF_X2") cts.runTritonCts() # Run final detailed placement site = design.getBlock().getRows()[0].getSite() max_disp_x = int(design.micronToDBU(1) / site.getWidth()) max_disp_y = int(design.micronToDBU(3) / site.getHeight()) design.getOpendp().detailedPlacement(max_disp_x, max_disp_y, "", False) import openroad as ord # Insert filler cells db = ord.get_db() filler_masters = list() # filler cells' naming convention filler_cells_prefix = "FILLCELL_" for lib in db.getLibs(): for master in lib.getMasters(): if master.getType() == "CORE_SPACER": filler_masters.append(master) if len(filler_masters) == 0: print("no filler cells in library!") else: design.getOpendp().fillerPlacement(filler_masters = filler_masters, prefix = filler_cells_prefix, verbose = False)
from openroad import Tech, Design, Timing from pathlib import Path # Initialize OpenROAD objects and read technology files tech = Tech() # Set paths to library and design files libDir = Path("../Design/nangate45/lib") lefDir = Path("../Design/nangate45/lef") designDir = Path("../Design/") # Read all liberty (.lib) and LEF files from the library directories libFiles = libDir.glob("*.lib") techLefFiles = lefDir.glob("*.tech.lef") lefFiles = lefDir.glob('*.lef') # Load liberty timing libraries for libFile in libFiles: tech.readLiberty(libFile.as_posix()) # Load technology and cell LEF files for techLefFile in techLefFiles: tech.readLef(techLefFile.as_posix()) for lefFile in lefFiles: tech.readLef(lefFile.as_posix()) # Create design and read Verilog netlist design = Design(tech) odbFile = designDir/str("2_floorplan.odb") design.readDb(odbFile.as_posix()) # Configure and run I/O pin placement params = design.getIOPlacer().getParameters() params.setRandSeed(42) params.setMinDistanceInTracks(False) params.setMinDistance(design.micronToDBU(0)) params.setCornerAvoidance(design.micronToDBU(0)) # Place I/O pins on metal8 (horizontal) and metal9 (vertical) layers design.getIOPlacer().addHorLayer(design.getTech().getDB().getTech().findLayer("metal8")) design.getIOPlacer().addVerLayer(design.getTech().getDB().getTech().findLayer("metal9")) IOPlacer_random_mode = True design.getIOPlacer().runAnnealing(IOPlacer_random_mode) # Place macro blocks if present macros = [inst for inst in design.getBlock().getInsts() if inst.getMaster().isBlock()] if len(macros) > 0: mpl = design.getMacroPlacer() block = design.getBlock() core = block.getCoreArea() mpl.place( num_threads = 64, max_num_macro = len(macros)//8, min_num_macro = 0, max_num_inst = 0, min_num_inst = 0, tolerance = 0.1, max_num_level = 2, coarsening_ratio = 10.0, large_net_threshold = 50, signature_net_threshold = 50, halo_width = 2.0, halo_height = 2.0, fence_lx = block.dbuToMicrons(core.xMin()), fence_ly = block.dbuToMicrons(core.yMin()), fence_ux = block.dbuToMicrons(core.xMax()), fence_uy = block.dbuToMicrons(core.yMax()), area_weight = 0.1, outline_weight = 100.0, wirelength_weight = 100.0, guidance_weight = 10.0, fence_weight = 10.0, boundary_weight = 50.0, notch_weight = 10.0, macro_blockage_weight = 10.0, pin_access_th = 0.0, target_util = 0.25, target_dead_space = 0.05, min_ar = 0.33, snap_layer = 4, bus_planning_flag = False, report_directory = "" ) # Configure and run global placement gpl = design.getReplace() gpl.setTimingDrivenMode(False) gpl.setRoutabilityDrivenMode(True) gpl.setUniformTargetDensityMode(True) # Limit initial placement iterations and set density penalty gpl.setInitialPlaceMaxIter(10) gpl.setInitDensityPenalityFactor(0.05) gpl.doInitialPlace(threads = 4) gpl.doNesterovPlace(threads = 4) gpl.reset() # Run initial detailed placement site = design.getBlock().getRows()[0].getSite() # Allow 1um x-displacement and 3um y-displacement max_disp_x = int(design.micronToDBU(1)) max_disp_y = int(design.micronToDBU(3)) # Remove filler cells to be able to move the cells design.getOpendp().removeFillers() design.getOpendp().detailedPlacement(max_disp_x, max_disp_y, "", False) import pdn, odb # Configure power delivery network # Set up global power/ground connections for net in design.getBlock().getNets(): if net.getSigType() == "POWER" or net.getSigType() == "GROUND": net.setSpecial() VDD_net = design.getBlock().findNet("VDD") VSS_net = design.getBlock().findNet("VSS") switched_power = None secondary = list() # Create VDD/VSS nets if they don't exist if VDD_net == None: VDD_net = odb.dbNet_create(design.getBlock(), "VDD") VDD_net.setSpecial() VDD_net.setSigType("POWER") if VSS_net == None: VSS_net = odb.dbNet_create(design.getBlock(), "VSS") VSS_net.setSpecial() VSS_net.setSigType("GROUND") # Connect power pins to global nets design.getBlock().addGlobalConnect(region = None, instPattern = ".*", pinPattern = "^VDD$", net = VDD_net, do_connect = True) design.getBlock().addGlobalConnect(region = None, instPattern = ".*", pinPattern = "^VDDPE$", net = VDD_net, do_connect = True) design.getBlock().addGlobalConnect(region = None, instPattern = ".*", pinPattern = "^VDDCE$", net = VDD_net, do_connect = True) design.getBlock().addGlobalConnect(region = None, instPattern = ".*", pinPattern = "^VSS$", net = VSS_net, do_connect = True) design.getBlock().addGlobalConnect(region = None, instPattern = ".*", pinPattern = "^VSSE$", net = VSS_net, do_connect = True) design.getBlock().globalConnect() # Configure power domains pdngen = design.getPdnGen() pdngen.setCoreDomain(power = VDD_net, switched_power = switched_power, ground = VSS_net, secondary = secondary) # Configure power ring dimensions core_ring_width = [design.micronToDBU(2), design.micronToDBU(2)] core_ring_spacing = [design.micronToDBU(2), design.micronToDBU(2)] core_ring_core_offset = [design.micronToDBU(0) for i in range(4)] core_ring_pad_offset = [design.micronToDBU(0) for i in range(4)] pdn_cut_pitch = [design.micronToDBU(0) for i in range(2)] # Get routing layers for power ring connections ring_connect_to_pad_layers = list() for layer in design.getTech().getDB().getTech().getLayers(): if layer.getType() == "ROUTING": ring_connect_to_pad_layers.append(layer) # Create power grid for standard cells domains = [pdngen.findDomain("Core")] halo = [design.micronToDBU(0) for i in range(4)] for domain in domains: pdngen.makeCoreGrid(domain = domain, name = "top", starts_with = pdn.GROUND, pin_layers = [], generate_obstructions = [], powercell = None, powercontrol = None, powercontrolnetwork = "STAR") # Get metal layers for power grid m1 = design.getTech().getDB().getTech().findLayer("metal1") m4 = design.getTech().getDB().getTech().findLayer("metal4") m7 = design.getTech().getDB().getTech().findLayer("metal7") m8 = design.getTech().getDB().getTech().findLayer("metal8") grid = pdngen.findGrid("top") for g in grid: # Create power rings around core area pdngen.makeRing(grid = g, layer0 = m7, width0 = core_ring_width[0], spacing0 = core_ring_spacing[0], layer1 = m8, width1 = core_ring_width[0], spacing1 = core_ring_spacing[0], starts_with = pdn.GRID, offset = core_ring_core_offset, pad_offset = core_ring_pad_offset, extend = False, pad_pin_layers = ring_connect_to_pad_layers, nets = [], allow_out_of_die = True) # Create horizontal power straps on metal1 for standard cell connections pdngen.makeFollowpin(grid = g, layer = m1, width = design.micronToDBU(0.07), extend = pdn.CORE) # Create vertical power straps on metal4 and metal7 pdngen.makeStrap(grid = g, layer = m4, width = design.micronToDBU(1.2), spacing = design.micronToDBU(1.2), pitch = design.micronToDBU(6), offset = design.micronToDBU(0), number_of_straps = 0, snap = False, starts_with = pdn.GRID, extend = pdn.CORE, nets = []) pdngen.makeStrap(grid = g, layer = m7, width = design.micronToDBU(1.4), spacing = design.micronToDBU(1.4), pitch = design.micronToDBU(10.8), offset = design.micronToDBU(0), number_of_straps = 0, snap = False, starts_with = pdn.GRID, extend = pdn.RINGS, nets = []) pdngen.makeStrap(grid = g, layer = m8, width = design.micronToDBU(1.4), spacing = design.micronToDBU(1.4), pitch = design.micronToDBU(10.8), offset = design.micronToDBU(0), number_of_straps = 0, snap = False, starts_with = pdn.GRID, extend = pdn.BOUNDARY, nets = []) # Create via connections between power grid layers pdngen.makeConnect(grid = g, layer0 = m1, layer1 = m4, cut_pitch_x = pdn_cut_pitch[0], cut_pitch_y = pdn_cut_pitch[1], vias = [], techvias = [], max_rows = 0, max_columns = 0, ongrid = [], split_cuts = dict(), dont_use_vias = "") pdngen.makeConnect(grid = g, layer0 = m4, layer1 = m7, cut_pitch_x = pdn_cut_pitch[0], cut_pitch_y = pdn_cut_pitch[1], vias = [], techvias = [], max_rows = 0, max_columns = 0, ongrid = [], split_cuts = dict(), dont_use_vias = "") pdngen.makeConnect(grid = g, layer0 = m7, layer1 = m8, cut_pitch_x = pdn_cut_pitch[0], cut_pitch_y = pdn_cut_pitch[1], vias = [], techvias = [], max_rows = 0, max_columns = 0, ongrid = [], split_cuts = dict(), dont_use_vias = "") # Create power grid for macro blocks macros = [inst for inst in design.getBlock().getInsts() if inst.getMaster().isBlock()] m5 = design.getTech().getDB().getTech().findLayer("metal5") m6 = design.getTech().getDB().getTech().findLayer("metal6") for i in range(len(macros)): # Create power grid for each macro for domain in domains: pdngen.makeInstanceGrid(domain = domain, name = "CORE_macro_grid_" + str(i), starts_with = pdn.GROUND, inst = macros[i], halo = halo, pg_pins_to_boundary = True, default_grid = False, generate_obstructions = [], is_bump = False) grid = pdngen.findGrid("CORE_macro_grid_" + str(i)) for g in grid: # Create power straps on metal5 and metal6 for macro connections pdngen.makeStrap(grid = g, layer = m5, width = design.micronToDBU(1.2), spacing = design.micronToDBU(1.2), pitch = design.micronToDBU(6), offset = design.micronToDBU(0), number_of_straps = 0, snap = True, starts_with = pdn.GRID, extend = pdn.CORE, nets = []) pdngen.makeStrap(grid = g, layer = m6, width = design.micronToDBU(1.2), spacing = design.micronToDBU(1.2), pitch = design.micronToDBU(6), offset = design.micronToDBU(0), number_of_straps = 0, snap = True, starts_with = pdn.GRID, extend = pdn.CORE, nets = []) # Create via connections between macro power grid layers pdngen.makeConnect(grid = g, layer0 = m4, layer1 = m5, cut_pitch_x = pdn_cut_pitch[0], cut_pitch_y = pdn_cut_pitch[1], vias = [], techvias = [], max_rows = 0, max_columns = 0, ongrid = [], split_cuts = dict(), dont_use_vias = "") pdngen.makeConnect(grid = g, layer0 = m5, layer1 = m6, cut_pitch_x = pdn_cut_pitch[0], cut_pitch_y = pdn_cut_pitch[1], vias = [], techvias = [], max_rows = 0, max_columns = 0, ongrid = [], split_cuts = dict(), dont_use_vias = "") pdngen.makeConnect(grid = g, layer0 = m6, layer1 = m7, cut_pitch_x = pdn_cut_pitch[0], cut_pitch_y = pdn_cut_pitch[1], vias = [], techvias = [], max_rows = 0, max_columns = 0, ongrid = [], split_cuts = dict(), dont_use_vias = "") # Verify and build power grid pdngen.checkSetup() pdngen.buildGrids(False) pdngen.writeToDb(True, ) pdngen.resetShapes() # Configure and run clock tree synthesis design.evalTclString("set_propagated_clock [get_clocks {core_clock}]") # Set RC values for clock and signal nets design.evalTclString("set_wire_rc -clock -resistance 0.03574 -capacitance 0.07516") design.evalTclString("set_wire_rc -signal -resistance 0.03574 -capacitance 0.07516") cts = design.getTritonCts() parms = cts.getParms() parms.setWireSegmentUnit(20) # Configure clock buffers cts.setBufferList("BUF_X2") cts.setRootBuffer("BUF_X2") cts.setSinkBuffer("BUF_X2") cts.runTritonCts() # Run final detailed placement site = design.getBlock().getRows()[0].getSite() max_disp_x = int(design.micronToDBU(1) / site.getWidth()) max_disp_y = int(design.micronToDBU(3) / site.getHeight()) design.getOpendp().detailedPlacement(max_disp_x, max_disp_y, "", False) import openroad as ord # Insert filler cells db = ord.get_db() filler_masters = list() # filler cells' naming convention filler_cells_prefix = "FILLCELL_" for lib in db.getLibs(): for master in lib.getMasters(): if master.getType() == "CORE_SPACER": filler_masters.append(master) if len(filler_masters) == 0: print("no filler cells in library!") else: design.getOpendp().fillerPlacement(filler_masters = filler_masters, prefix = filler_cells_prefix, verbose = False)
from openroad import Tech, Design, Timing from pathlib import Path # Initialize OpenROAD objects and read technology files tech = Tech() # Set paths to library and design files libDir = Path("../Design/nangate45/lib") lefDir = Path("../Design/nangate45/lef") designDir = Path("../Design/") # Read all liberty (.lib) and LEF files from the library directories libFiles = libDir.glob("*.lib") techLefFiles = lefDir.glob("*.tech.lef") lefFiles = lefDir.glob('*.lef') # Load liberty timing libraries for libFile in libFiles: tech.readLiberty(libFile.as_posix()) # Load technology and cell LEF files for techLefFile in techLefFiles: tech.readLef(techLefFile.as_posix()) for lefFile in lefFiles: tech.readLef(lefFile.as_posix()) # Create design and read Verilog netlist design = Design(tech) odbFile = designDir/str("2_floorplan.odb") design.readDb(odbFile.as_posix()) # Configure and run I/O pin placement params = design.getIOPlacer().getParameters() params.setRandSeed(42) params.setMinDistanceInTracks(False) params.setMinDistance(design.micronToDBU(0)) params.setCornerAvoidance(design.micronToDBU(0)) # Place I/O pins on metal8 (horizontal) and metal9 (vertical) layers design.getIOPlacer().addHorLayer(design.getTech().getDB().getTech().findLayer("metal8")) design.getIOPlacer().addVerLayer(design.getTech().getDB().getTech().findLayer("metal9")) IOPlacer_random_mode = True design.getIOPlacer().runAnnealing(IOPlacer_random_mode) # Place macro blocks if present macros = [inst for inst in design.getBlock().getInsts() if inst.getMaster().isBlock()] if len(macros) > 0: mpl = design.getMacroPlacer() block = design.getBlock() core = block.getCoreArea() mpl.place( num_threads = 64, max_num_macro = len(macros)//8, min_num_macro = 0, max_num_inst = 0, min_num_inst = 0, tolerance = 0.1, max_num_level = 2, coarsening_ratio = 10.0, large_net_threshold = 50, signature_net_threshold = 50, halo_width = 2.0, halo_height = 2.0, fence_lx = block.dbuToMicrons(core.xMin()), fence_ly = block.dbuToMicrons(core.yMin()), fence_ux = block.dbuToMicrons(core.xMax()), fence_uy = block.dbuToMicrons(core.yMax()), area_weight = 0.1, outline_weight = 100.0, wirelength_weight = 100.0, guidance_weight = 10.0, fence_weight = 10.0, boundary_weight = 50.0, notch_weight = 10.0, macro_blockage_weight = 10.0, pin_access_th = 0.0, target_util = 0.25, target_dead_space = 0.05, min_ar = 0.33, snap_layer = 4, bus_planning_flag = False, report_directory = "" ) # Configure and run global placement gpl = design.getReplace() gpl.setTimingDrivenMode(False) gpl.setRoutabilityDrivenMode(True) gpl.setUniformTargetDensityMode(True) # Limit initial placement iterations and set density penalty gpl.setInitialPlaceMaxIter(10) gpl.setInitDensityPenalityFactor(0.05) gpl.doInitialPlace(threads = 4) gpl.doNesterovPlace(threads = 4) gpl.reset() # Run initial detailed placement site = design.getBlock().getRows()[0].getSite() # Allow 1um x-displacement and 3um y-displacement max_disp_x = int(design.micronToDBU(1)) max_disp_y = int(design.micronToDBU(3)) # Remove filler cells to be able to move the cells design.getOpendp().removeFillers() design.getOpendp().detailedPlacement(max_disp_x, max_disp_y, "", False) import pdn, odb # Configure power delivery network # Set up global power/ground connections for net in design.getBlock().getNets(): if net.getSigType() == "POWER" or net.getSigType() == "GROUND": net.setSpecial() # Mark power/ground nets as special nets # Find existing power and ground nets or create if needed VDD_net = design.getBlock().findNet("VDD") VSS_net = design.getBlock().findNet("VSS") switched_power = None # No switched power domain in this design secondary = list() # No secondary power nets # Create VDD/VSS nets if they don't exist if VDD_net == None: VDD_net = odb.dbNet_create(design.getBlock(), "VDD") VDD_net.setSpecial() VDD_net.setSigType("POWER") if VSS_net == None: VSS_net = odb.dbNet_create(design.getBlock(), "VSS") VSS_net.setSpecial() VSS_net.setSigType("GROUND") # Connect power pins to global nets # Map standard VDD pins to power net for all instances design.getBlock().addGlobalConnect(region = None, instPattern = ".*", pinPattern = "^VDD$", net = VDD_net, do_connect = True) # Map peripheral domain VDD pins to power net design.getBlock().addGlobalConnect(region = None, instPattern = ".*", pinPattern = "^VDDPE$", net = VDD_net, do_connect = True) # Map core domain VDD pins to power net design.getBlock().addGlobalConnect(region = None, instPattern = ".*", pinPattern = "^VDDCE$", net = VDD_net, do_connect = True) # Map standard VSS pins to ground net design.getBlock().addGlobalConnect(region = None, instPattern = ".*", pinPattern = "^VSS$", net = VSS_net, do_connect = True) # Map VSS pins with 'E' suffix to ground net design.getBlock().addGlobalConnect(region = None, instPattern = ".*", pinPattern = "^VSSE$", net = VSS_net, do_connect = True) # Apply the global connections design.getBlock().globalConnect() # Configure power domains pdngen = design.getPdnGen() # Set core power domain with primary power/ground nets pdngen.setCoreDomain(power = VDD_net, switched_power = switched_power, ground = VSS_net, secondary = secondary) # Set via cut pitch to 0 μm pdn_cut_pitch = [design.micronToDBU(0) for i in range(2)] # Get routing layers for power ring connections to pads ring_connect_to_pad_layers = list() for layer in design.getTech().getDB().getTech().getLayers(): if layer.getType() == "ROUTING": ring_connect_to_pad_layers.append(layer) # Create power grid for standard cells domains = [pdngen.findDomain("Core")] # Set halo around macros for power grid routing halo = [design.micronToDBU(0) for i in range(4)] for domain in domains: # Create the main core grid structure pdngen.makeCoreGrid(domain = domain, name = "top", starts_with = pdn.GROUND, # Start with ground net pin_layers = [], generate_obstructions = [], powercell = None, powercontrol = None, powercontrolnetwork = "STAR") # Get metal layers for power grid implementation m1 = design.getTech().getDB().getTech().findLayer("metal1") m4 = design.getTech().getDB().getTech().findLayer("metal4") m7 = design.getTech().getDB().getTech().findLayer("metal7") m8 = design.getTech().getDB().getTech().findLayer("metal8") grid = pdngen.findGrid("top") for g in grid: # Create horizontal power straps on metal1 for standard cell power rail connections pdngen.makeFollowpin(grid = g, layer = m1, width = design.micronToDBU(0.07), # 0.07μm straps for standard cell rails extend = pdn.CORE) # Create power straps on metal4 with 1.2μm width and 6μm pitch pdngen.makeStrap(grid = g, layer = m4, width = design.micronToDBU(1.2), spacing = design.micronToDBU(1.2), pitch = design.micronToDBU(6), offset = design.micronToDBU(0), number_of_straps = 0, # Auto-calculate number of straps snap = False, starts_with = pdn.GRID, extend = pdn.CORE, nets = []) # Create power straps on metal7 with 1.4μm width and 10.8μm pitch pdngen.makeStrap(grid = g, layer = m7, width = design.micronToDBU(1.4), spacing = design.micronToDBU(1.4), pitch = design.micronToDBU(10.8), offset = design.micronToDBU(0), number_of_straps = 0, snap = False, starts_with = pdn.GRID, extend = pdn.CORE, nets = []) # Create power straps on metal7 with 1.4μm width and 10.8μm pitch pdngen.makeStrap(grid = g, layer = m8, width = design.micronToDBU(1.4), spacing = design.micronToDBU(1.4), pitch = design.micronToDBU(10.8), offset = design.micronToDBU(0), number_of_straps = 0, snap = False, starts_with = pdn.GRID, extend = pdn.BOUNDARY, nets = []) # Create via connections between power grid layers # Connect metal1 to metal4 pdngen.makeConnect(grid = g, layer0 = m1, layer1 = m4, cut_pitch_x = pdn_cut_pitch[0], cut_pitch_y = pdn_cut_pitch[1], vias = [], techvias = [], max_rows = 0, max_columns = 0, ongrid = [], split_cuts = dict(), dont_use_vias = "") # Connect metal4 to metal7 pdngen.makeConnect(grid = g, layer0 = m4, layer1 = m7, cut_pitch_x = pdn_cut_pitch[0], cut_pitch_y = pdn_cut_pitch[1], vias = [], techvias = [], max_rows = 0, max_columns = 0, ongrid = [], split_cuts = dict(), dont_use_vias = "") # Connect metal7 to metal8 pdngen.makeConnect(grid = g, layer0 = m7, layer1 = m8, cut_pitch_x = pdn_cut_pitch[0], cut_pitch_y = pdn_cut_pitch[1], vias = [], techvias = [], max_rows = 0, max_columns = 0, ongrid = [], split_cuts = dict(), dont_use_vias = "") # Create power grid for macro blocks # Define additional metal layers for macro connections macros = [inst for inst in design.getBlock().getInsts() if inst.getMaster().isBlock()] m5 = design.getTech().getDB().getTech().findLayer("metal5") m6 = design.getTech().getDB().getTech().findLayer("metal6") # Set PG ring config for macros macro_ring_width = [design.micronToDBU(1.5), design.micronToDBU(1.5)] macro_ring_spacing = [design.micronToDBU(1.5), design.micronToDBU(1.5)] macro_ring_core_offset = [design.micronToDBU(0) for i in range(4)] macro_ring_pad_offset = [design.micronToDBU(0) for i in range(4)] for i in range(len(macros)): # Create separate power grid for each macro instance for domain in domains: pdngen.makeInstanceGrid(domain = domain, name = "CORE_macro_grid_" + str(i), starts_with = pdn.GROUND, inst = macros[i], halo = halo, pg_pins_to_boundary = True, # Connect power/ground pins to boundary default_grid = False, generate_obstructions = [], is_bump = False) grid = pdngen.findGrid("CORE_macro_grid_" + str(i)) for g in grid: # Create power ring around macro using metal5 and metal6 pdngen.makeRing(grid = g, layer0 = m5, width0 = macro_ring_width[0], spacing0 = macro_ring_spacing[0], layer1 = m6, width1 = macro_ring_width[0], spacing1 = macro_ring_spacing[0], starts_with = pdn.GRID, offset = macro_ring_core_offset, pad_offset = macro_ring_pad_offset, extend = False, pad_pin_layers = macro_ring_connect_to_pad_layers, nets = []) # Create power straps on metal5 for macro connections pdngen.makeStrap(grid = g, layer = m5, width = design.micronToDBU(1.2), spacing = design.micronToDBU(1.2), pitch = design.micronToDBU(6), offset = design.micronToDBU(0), number_of_straps = 0, snap = True, # Snap to grid starts_with = pdn.GRID, extend = pdn.RINGS, nets = []) # Create power straps on metal6 for macro connections pdngen.makeStrap(grid = g, layer = m6, width = design.micronToDBU(1.2), spacing = design.micronToDBU(1.2), pitch = design.micronToDBU(6), offset = design.micronToDBU(0), number_of_straps = 0, snap = True, starts_with = pdn.GRID, extend = pdn.RINGS, nets = []) # Create via connections between macro power grid layers # Connect metal4 (from core grid) to metal5 (macro grid) pdngen.makeConnect(grid = g, layer0 = m4, layer1 = m5, cut_pitch_x = pdn_cut_pitch[0], cut_pitch_y = pdn_cut_pitch[1], vias = [], techvias = [], max_rows = 0, max_columns = 0, ongrid = [], split_cuts = dict(), dont_use_vias = "") # Connect metal5 to metal6 (macro grid layers) pdngen.makeConnect(grid = g, layer0 = m5, layer1 = m6, cut_pitch_x = pdn_cut_pitch[0], cut_pitch_y = pdn_cut_pitch[1], vias = [], techvias = [], max_rows = 0, max_columns = 0, ongrid = [], split_cuts = dict(), dont_use_vias = "") # Connect metal6 (macro grid) to metal7 (core grid) pdngen.makeConnect(grid = g, layer0 = m6, layer1 = m7, cut_pitch_x = pdn_cut_pitch[0], cut_pitch_y = pdn_cut_pitch[1], vias = [], techvias = [], max_rows = 0, max_columns = 0, ongrid = [], split_cuts = dict(), dont_use_vias = "") # Generate the final power delivery network pdngen.checkSetup() # Verify configuration pdngen.buildGrids(False) # Build the power grid pdngen.writeToDb(True, ) # Write power grid to the design database pdngen.resetShapes() # Reset temporary shapes # Configure and run clock tree synthesis design.evalTclString("set_propagated_clock [get_clocks {core_clock}]") # Set RC values for clock and signal nets design.evalTclString("set_wire_rc -clock -resistance 0.03574 -capacitance 0.07516") design.evalTclString("set_wire_rc -signal -resistance 0.03574 -capacitance 0.07516") cts = design.getTritonCts() parms = cts.getParms() parms.setWireSegmentUnit(20) # Configure clock buffers cts.setBufferList("BUF_X2") cts.setRootBuffer("BUF_X2") cts.setSinkBuffer("BUF_X2") cts.runTritonCts() # Run final detailed placement site = design.getBlock().getRows()[0].getSite() max_disp_x = int(design.micronToDBU(1) / site.getWidth()) max_disp_y = int(design.micronToDBU(3) / site.getHeight()) design.getOpendp().detailedPlacement(max_disp_x, max_disp_y, "", False) import openroad as ord # Insert filler cells db = ord.get_db() filler_masters = list() # filler cells' naming convention filler_cells_prefix = "FILLCELL_" for lib in db.getLibs(): for master in lib.getMasters(): if master.getType() == "CORE_SPACER": filler_masters.append(master) if len(filler_masters) == 0: print("no filler cells in library!") else: design.getOpendp().fillerPlacement(filler_masters = filler_masters, prefix = filler_cells_prefix, verbose = False)
from openroad import Tech, Design, Timing from pathlib import Path # Initialize OpenROAD objects and read technology files tech = Tech() # Set paths to library and design files libDir = Path("../Design/nangate45/lib") lefDir = Path("../Design/nangate45/lef") designDir = Path("../Design/") # Read all liberty (.lib) and LEF files from the library directories libFiles = libDir.glob("*.lib") techLefFiles = lefDir.glob("*.tech.lef") lefFiles = lefDir.glob('*.lef') # Load liberty timing libraries for libFile in libFiles: tech.readLiberty(libFile.as_posix()) # Load technology and cell LEF files for techLefFile in techLefFiles: tech.readLef(techLefFile.as_posix()) for lefFile in lefFiles: tech.readLef(lefFile.as_posix()) # Create design and read Verilog netlist design = Design(tech) odbFile = designDir/str("2_floorplan.odb") design.readDb(odbFile.as_posix()) # Configure and run I/O pin placement params = design.getIOPlacer().getParameters() params.setRandSeed(42) params.setMinDistanceInTracks(False) params.setMinDistance(design.micronToDBU(0)) params.setCornerAvoidance(design.micronToDBU(0)) # Place I/O pins on metal8 (horizontal) and metal9 (vertical) layers design.getIOPlacer().addHorLayer(design.getTech().getDB().getTech().findLayer("metal8")) design.getIOPlacer().addVerLayer(design.getTech().getDB().getTech().findLayer("metal9")) IOPlacer_random_mode = True design.getIOPlacer().runAnnealing(IOPlacer_random_mode) # Place macro blocks if present macros = [inst for inst in design.getBlock().getInsts() if inst.getMaster().isBlock()] if len(macros) > 0: mpl = design.getMacroPlacer() block = design.getBlock() core = block.getCoreArea() mpl.place( num_threads = 64, max_num_macro = len(macros)//8, min_num_macro = 0, max_num_inst = 0, min_num_inst = 0, tolerance = 0.1, max_num_level = 2, coarsening_ratio = 10.0, large_net_threshold = 50, signature_net_threshold = 50, halo_width = 2.0, halo_height = 2.0, fence_lx = block.dbuToMicrons(core.xMin()), fence_ly = block.dbuToMicrons(core.yMin()), fence_ux = block.dbuToMicrons(core.xMax()), fence_uy = block.dbuToMicrons(core.yMax()), area_weight = 0.1, outline_weight = 100.0, wirelength_weight = 100.0, guidance_weight = 10.0, fence_weight = 10.0, boundary_weight = 50.0, notch_weight = 10.0, macro_blockage_weight = 10.0, pin_access_th = 0.0, target_util = 0.25, target_dead_space = 0.05, min_ar = 0.33, snap_layer = 4, bus_planning_flag = False, report_directory = "" ) # Configure and run global placement gpl = design.getReplace() gpl.setTimingDrivenMode(False) gpl.setRoutabilityDrivenMode(True) gpl.setUniformTargetDensityMode(True) # Limit initial placement iterations and set density penalty gpl.setInitialPlaceMaxIter(10) gpl.setInitDensityPenalityFactor(0.05) gpl.doInitialPlace(threads = 4) gpl.doNesterovPlace(threads = 4) gpl.reset() # Run initial detailed placement site = design.getBlock().getRows()[0].getSite() # Allow 1um x-displacement and 3um y-displacement max_disp_x = int(design.micronToDBU(1)) max_disp_y = int(design.micronToDBU(3)) # Remove filler cells to be able to move the cells design.getOpendp().removeFillers() design.getOpendp().detailedPlacement(max_disp_x, max_disp_y, "", False) import pdn, odb # Configure power delivery network # Set up global power/ground connections for net in design.getBlock().getNets(): if net.getSigType() == "POWER" or net.getSigType() == "GROUND": net.setSpecial() # Mark power/ground nets as special nets # Find existing power and ground nets or create if needed VDD_net = design.getBlock().findNet("VDD") VSS_net = design.getBlock().findNet("VSS") switched_power = None # No switched power domain in this design secondary = list() # No secondary power nets # Create VDD/VSS nets if they don't exist if VDD_net == None: VDD_net = odb.dbNet_create(design.getBlock(), "VDD") VDD_net.setSpecial() VDD_net.setSigType("POWER") if VSS_net == None: VSS_net = odb.dbNet_create(design.getBlock(), "VSS") VSS_net.setSpecial() VSS_net.setSigType("GROUND") # Connect power pins to global nets # Map standard VDD pins to power net for all instances design.getBlock().addGlobalConnect(region = None, instPattern = ".*", pinPattern = "^VDD$", net = VDD_net, do_connect = True) # Map peripheral domain VDD pins to power net design.getBlock().addGlobalConnect(region = None, instPattern = ".*", pinPattern = "^VDDPE$", net = VDD_net, do_connect = True) # Map core domain VDD pins to power net design.getBlock().addGlobalConnect(region = None, instPattern = ".*", pinPattern = "^VDDCE$", net = VDD_net, do_connect = True) # Map standard VSS pins to ground net design.getBlock().addGlobalConnect(region = None, instPattern = ".*", pinPattern = "^VSS$", net = VSS_net, do_connect = True) # Map VSS pins with 'E' suffix to ground net design.getBlock().addGlobalConnect(region = None, instPattern = ".*", pinPattern = "^VSSE$", net = VSS_net, do_connect = True) # Apply the global connections design.getBlock().globalConnect() # Configure power domains pdngen = design.getPdnGen() # Set core power domain with primary power/ground nets pdngen.setCoreDomain(power = VDD_net, switched_power = switched_power, ground = VSS_net, secondary = secondary) # Set via cut pitch to 0 μm pdn_cut_pitch = [design.micronToDBU(0) for i in range(2)] # Get routing layers for power ring connections to pads ring_connect_to_pad_layers = list() for layer in design.getTech().getDB().getTech().getLayers(): if layer.getType() == "ROUTING": ring_connect_to_pad_layers.append(layer) # Create power grid for standard cells domains = [pdngen.findDomain("Core")] # Set halo around macros for power grid routing halo = [design.micronToDBU(0) for i in range(4)] for domain in domains: # Create the main core grid structure pdngen.makeCoreGrid(domain = domain, name = "top", starts_with = pdn.GROUND, # Start with ground net pin_layers = [], generate_obstructions = [], powercell = None, powercontrol = None, powercontrolnetwork = "STAR") # Get metal layers for power grid implementation m1 = design.getTech().getDB().getTech().findLayer("metal1") m4 = design.getTech().getDB().getTech().findLayer("metal4") m7 = design.getTech().getDB().getTech().findLayer("metal7") m8 = design.getTech().getDB().getTech().findLayer("metal8") grid = pdngen.findGrid("top") for g in grid: # Create horizontal power straps on metal1 for standard cell power rail connections pdngen.makeFollowpin(grid = g, layer = m1, width = design.micronToDBU(0.07), # 0.07μm straps for standard cell rails extend = pdn.CORE) # Create power straps on metal4 with 1.2μm width and 6μm pitch pdngen.makeStrap(grid = g, layer = m4, width = design.micronToDBU(1.2), spacing = design.micronToDBU(1.2), pitch = design.micronToDBU(6), offset = design.micronToDBU(0), number_of_straps = 0, # Auto-calculate number of straps snap = False, starts_with = pdn.GRID, extend = pdn.CORE, nets = []) # Create power straps on metal7 with 1.4μm width and 10.8μm pitch pdngen.makeStrap(grid = g, layer = m7, width = design.micronToDBU(1.4), spacing = design.micronToDBU(1.4), pitch = design.micronToDBU(10.8), offset = design.micronToDBU(0), number_of_straps = 0, snap = False, starts_with = pdn.GRID, extend = pdn.CORE, nets = []) # Create power straps on metal7 with 1.4μm width and 10.8μm pitch pdngen.makeStrap(grid = g, layer = m8, width = design.micronToDBU(1.4), spacing = design.micronToDBU(1.4), pitch = design.micronToDBU(10.8), offset = design.micronToDBU(0), number_of_straps = 0, snap = False, starts_with = pdn.GRID, extend = pdn.BOUNDARY, nets = []) # Create via connections between power grid layers # Connect metal1 to metal4 pdngen.makeConnect(grid = g, layer0 = m1, layer1 = m4, cut_pitch_x = pdn_cut_pitch[0], cut_pitch_y = pdn_cut_pitch[1], vias = [], techvias = [], max_rows = 0, max_columns = 0, ongrid = [], split_cuts = dict(), dont_use_vias = "") # Connect metal4 to metal7 pdngen.makeConnect(grid = g, layer0 = m4, layer1 = m7, cut_pitch_x = pdn_cut_pitch[0], cut_pitch_y = pdn_cut_pitch[1], vias = [], techvias = [], max_rows = 0, max_columns = 0, ongrid = [], split_cuts = dict(), dont_use_vias = "") # Connect metal7 to metal8 pdngen.makeConnect(grid = g, layer0 = m7, layer1 = m8, cut_pitch_x = pdn_cut_pitch[0], cut_pitch_y = pdn_cut_pitch[1], vias = [], techvias = [], max_rows = 0, max_columns = 0, ongrid = [], split_cuts = dict(), dont_use_vias = "") # Create power grid for macro blocks # Define additional metal layers for macro connections macros = [inst for inst in design.getBlock().getInsts() if inst.getMaster().isBlock()] m5 = design.getTech().getDB().getTech().findLayer("metal5") m6 = design.getTech().getDB().getTech().findLayer("metal6") for i in range(len(macros)): # Create separate power grid for each macro instance for domain in domains: pdngen.makeInstanceGrid(domain = domain, name = "CORE_macro_grid_" + str(i), starts_with = pdn.GROUND, inst = macros[i], halo = halo, pg_pins_to_boundary = True, # Connect power/ground pins to boundary default_grid = False, generate_obstructions = [], is_bump = False) grid = pdngen.findGrid("CORE_macro_grid_" + str(i)) for g in grid: # Create power straps on metal5 for macro connections pdngen.makeStrap(grid = g, layer = m5, width = design.micronToDBU(1.2), spacing = design.micronToDBU(1.2), pitch = design.micronToDBU(6), offset = design.micronToDBU(0), number_of_straps = 0, snap = True, # Snap to grid starts_with = pdn.GRID, extend = pdn.CORE, nets = []) # Create power straps on metal6 for macro connections pdngen.makeStrap(grid = g, layer = m6, width = design.micronToDBU(1.2), spacing = design.micronToDBU(1.2), pitch = design.micronToDBU(6), offset = design.micronToDBU(0), number_of_straps = 0, snap = True, starts_with = pdn.GRID, extend = pdn.CORE, nets = []) # Create via connections between macro power grid layers # Connect metal4 (from core grid) to metal5 (macro grid) pdngen.makeConnect(grid = g, layer0 = m4, layer1 = m5, cut_pitch_x = pdn_cut_pitch[0], cut_pitch_y = pdn_cut_pitch[1], vias = [], techvias = [], max_rows = 0, max_columns = 0, ongrid = [], split_cuts = dict(), dont_use_vias = "") # Connect metal5 to metal6 (macro grid layers) pdngen.makeConnect(grid = g, layer0 = m5, layer1 = m6, cut_pitch_x = pdn_cut_pitch[0], cut_pitch_y = pdn_cut_pitch[1], vias = [], techvias = [], max_rows = 0, max_columns = 0, ongrid = [], split_cuts = dict(), dont_use_vias = "") # Connect metal6 (macro grid) to metal7 (core grid) pdngen.makeConnect(grid = g, layer0 = m6, layer1 = m7, cut_pitch_x = pdn_cut_pitch[0], cut_pitch_y = pdn_cut_pitch[1], vias = [], techvias = [], max_rows = 0, max_columns = 0, ongrid = [], split_cuts = dict(), dont_use_vias = "") # Generate the final power delivery network pdngen.checkSetup() # Verify configuration pdngen.buildGrids(False) # Build the power grid pdngen.writeToDb(True, ) # Write power grid to the design database pdngen.resetShapes() # Reset temporary shapes # Configure and run clock tree synthesis design.evalTclString("set_propagated_clock [get_clocks {core_clock}]") # Set RC values for clock and signal nets design.evalTclString("set_wire_rc -clock -resistance 0.03574 -capacitance 0.07516") design.evalTclString("set_wire_rc -signal -resistance 0.03574 -capacitance 0.07516") cts = design.getTritonCts() parms = cts.getParms() parms.setWireSegmentUnit(20) # Configure clock buffers cts.setBufferList("BUF_X2") cts.setRootBuffer("BUF_X2") cts.setSinkBuffer("BUF_X2") cts.runTritonCts() # Run final detailed placement site = design.getBlock().getRows()[0].getSite() max_disp_x = int(design.micronToDBU(1) / site.getWidth()) max_disp_y = int(design.micronToDBU(3) / site.getHeight()) design.getOpendp().detailedPlacement(max_disp_x, max_disp_y, "", False) import openroad as ord # Insert filler cells db = ord.get_db() filler_masters = list() # filler cells' naming convention filler_cells_prefix = "FILLCELL_" for lib in db.getLibs(): for master in lib.getMasters(): if master.getType() == "CORE_SPACER": filler_masters.append(master) if len(filler_masters) == 0: print("no filler cells in library!") else: design.getOpendp().fillerPlacement(filler_masters = filler_masters, prefix = filler_cells_prefix, verbose = False)
from openroad import Tech, Design, Timing from pathlib import Path # Initialize OpenROAD objects and read technology files tech = Tech() # Set paths to library and design files libDir = Path("../Design/nangate45/lib") lefDir = Path("../Design/nangate45/lef") designDir = Path("../Design/") # Read all liberty (.lib) and LEF files from the library directories libFiles = libDir.glob("*.lib") techLefFiles = lefDir.glob("*.tech.lef") lefFiles = lefDir.glob('*.lef') # Load liberty timing libraries for libFile in libFiles: tech.readLiberty(libFile.as_posix()) # Load technology and cell LEF files for techLefFile in techLefFiles: tech.readLef(techLefFile.as_posix()) for lefFile in lefFiles: tech.readLef(lefFile.as_posix()) # Create design and read Verilog netlist design = Design(tech) odbFile = designDir/str("2_floorplan.odb") design.readDb(odbFile.as_posix()) # Configure and run I/O pin placement params = design.getIOPlacer().getParameters() params.setRandSeed(42) params.setMinDistanceInTracks(False) params.setMinDistance(design.micronToDBU(0)) params.setCornerAvoidance(design.micronToDBU(0)) # Place I/O pins on metal8 (horizontal) and metal9 (vertical) layers design.getIOPlacer().addHorLayer(design.getTech().getDB().getTech().findLayer("metal8")) design.getIOPlacer().addVerLayer(design.getTech().getDB().getTech().findLayer("metal9")) IOPlacer_random_mode = True design.getIOPlacer().runAnnealing(IOPlacer_random_mode) # Place macro blocks if present macros = [inst for inst in design.getBlock().getInsts() if inst.getMaster().isBlock()] if len(macros) > 0: mpl = design.getMacroPlacer() block = design.getBlock() core = block.getCoreArea() mpl.place( num_threads = 64, max_num_macro = len(macros)//8, min_num_macro = 0, max_num_inst = 0, min_num_inst = 0, tolerance = 0.1, max_num_level = 2, coarsening_ratio = 10.0, large_net_threshold = 50, signature_net_threshold = 50, halo_width = 2.0, halo_height = 2.0, fence_lx = block.dbuToMicrons(core.xMin()), fence_ly = block.dbuToMicrons(core.yMin()), fence_ux = block.dbuToMicrons(core.xMax()), fence_uy = block.dbuToMicrons(core.yMax()), area_weight = 0.1, outline_weight = 100.0, wirelength_weight = 100.0, guidance_weight = 10.0, fence_weight = 10.0, boundary_weight = 50.0, notch_weight = 10.0, macro_blockage_weight = 10.0, pin_access_th = 0.0, target_util = 0.25, target_dead_space = 0.05, min_ar = 0.33, snap_layer = 4, bus_planning_flag = False, report_directory = "" ) # Configure and run global placement gpl = design.getReplace() gpl.setTimingDrivenMode(False) gpl.setRoutabilityDrivenMode(True) gpl.setUniformTargetDensityMode(True) # Limit initial placement iterations and set density penalty gpl.setInitialPlaceMaxIter(10) gpl.setInitDensityPenalityFactor(0.05) gpl.doInitialPlace(threads = 4) gpl.doNesterovPlace(threads = 4) gpl.reset() # Run initial detailed placement site = design.getBlock().getRows()[0].getSite() # Allow 1um x-displacement and 3um y-displacement max_disp_x = int(design.micronToDBU(1)) max_disp_y = int(design.micronToDBU(3)) # Remove filler cells to be able to move the cells design.getOpendp().removeFillers() design.getOpendp().detailedPlacement(max_disp_x, max_disp_y, "", False) import pdn, odb # Configure power delivery network # Set up global power/ground connections for net in design.getBlock().getNets(): if net.getSigType() == "POWER" or net.getSigType() == "GROUND": net.setSpecial() # Mark power/ground nets as special nets # Find existing power and ground nets or create if needed VDD_net = design.getBlock().findNet("VDD") VSS_net = design.getBlock().findNet("VSS") switched_power = None # No switched power domain in this design secondary = list() # No secondary power nets # Create VDD/VSS nets if they don't exist if VDD_net == None: VDD_net = odb.dbNet_create(design.getBlock(), "VDD") VDD_net.setSpecial() VDD_net.setSigType("POWER") if VSS_net == None: VSS_net = odb.dbNet_create(design.getBlock(), "VSS") VSS_net.setSpecial() VSS_net.setSigType("GROUND") # Connect power pins to global nets # Map standard VDD pins to power net for all instances design.getBlock().addGlobalConnect(region = None, instPattern = ".*", pinPattern = "^VDD$", net = VDD_net, do_connect = True) # Map peripheral domain VDD pins to power net design.getBlock().addGlobalConnect(region = None, instPattern = ".*", pinPattern = "^VDDPE$", net = VDD_net, do_connect = True) # Map core domain VDD pins to power net design.getBlock().addGlobalConnect(region = None, instPattern = ".*", pinPattern = "^VDDCE$", net = VDD_net, do_connect = True) # Map standard VSS pins to ground net design.getBlock().addGlobalConnect(region = None, instPattern = ".*", pinPattern = "^VSS$", net = VSS_net, do_connect = True) # Map VSS pins with 'E' suffix to ground net design.getBlock().addGlobalConnect(region = None, instPattern = ".*", pinPattern = "^VSSE$", net = VSS_net, do_connect = True) # Apply the global connections design.getBlock().globalConnect() # Configure power domains pdngen = design.getPdnGen() # Set core power domain with primary power/ground nets pdngen.setCoreDomain(power = VDD_net, switched_power = switched_power, ground = VSS_net, secondary = secondary) # Set via cut pitch to 0 μm pdn_cut_pitch = [design.micronToDBU(0) for i in range(2)] # Get routing layers for power ring connections to pads ring_connect_to_pad_layers = list() for layer in design.getTech().getDB().getTech().getLayers(): if layer.getType() == "ROUTING": ring_connect_to_pad_layers.append(layer) # Create power grid for standard cells domains = [pdngen.findDomain("Core")] # Set halo around macros for power grid routing halo = [design.micronToDBU(0) for i in range(4)] for domain in domains: # Create the main core grid structure pdngen.makeCoreGrid(domain = domain, name = "top", starts_with = pdn.GROUND, # Start with ground net pin_layers = [], generate_obstructions = [], powercell = None, powercontrol = None, powercontrolnetwork = "STAR") # Get metal layers for power grid implementation m1 = design.getTech().getDB().getTech().findLayer("metal1") m4 = design.getTech().getDB().getTech().findLayer("metal4") m7 = design.getTech().getDB().getTech().findLayer("metal7") m8 = design.getTech().getDB().getTech().findLayer("metal8") grid = pdngen.findGrid("top") for g in grid: # Create horizontal power straps on metal1 for standard cell power rail connections pdngen.makeFollowpin(grid = g, layer = m1, width = design.micronToDBU(0.07), # 0.07μm straps for standard cell rails extend = pdn.CORE) # Create power straps on metal4 with 1.2μm width and 6μm pitch pdngen.makeStrap(grid = g, layer = m4, width = design.micronToDBU(1.2), spacing = design.micronToDBU(1.2), pitch = design.micronToDBU(6), offset = design.micronToDBU(0), number_of_straps = 0, # Auto-calculate number of straps snap = False, starts_with = pdn.GRID, extend = pdn.CORE, nets = []) # Create power straps on metal7 with 1.4μm width and 10.8μm pitch pdngen.makeStrap(grid = g, layer = m7, width = design.micronToDBU(1.4), spacing = design.micronToDBU(1.4), pitch = design.micronToDBU(10.8), offset = design.micronToDBU(0), number_of_straps = 0, snap = False, starts_with = pdn.GRID, extend = pdn.CORE, nets = []) # Create power straps on metal7 with 1.4μm width and 10.8μm pitch pdngen.makeStrap(grid = g, layer = m8, width = design.micronToDBU(1.4), spacing = design.micronToDBU(1.4), pitch = design.micronToDBU(10.8), offset = design.micronToDBU(0), number_of_straps = 0, snap = False, starts_with = pdn.GRID, extend = pdn.BOUNDARY, nets = []) # Create via connections between power grid layers # Connect metal1 to metal4 pdngen.makeConnect(grid = g, layer0 = m1, layer1 = m4, cut_pitch_x = pdn_cut_pitch[0], cut_pitch_y = pdn_cut_pitch[1], vias = [], techvias = [], max_rows = 0, max_columns = 0, ongrid = [], split_cuts = dict(), dont_use_vias = "") # Connect metal4 to metal7 pdngen.makeConnect(grid = g, layer0 = m4, layer1 = m7, cut_pitch_x = pdn_cut_pitch[0], cut_pitch_y = pdn_cut_pitch[1], vias = [], techvias = [], max_rows = 0, max_columns = 0, ongrid = [], split_cuts = dict(), dont_use_vias = "") # Connect metal7 to metal8 pdngen.makeConnect(grid = g, layer0 = m7, layer1 = m8, cut_pitch_x = pdn_cut_pitch[0], cut_pitch_y = pdn_cut_pitch[1], vias = [], techvias = [], max_rows = 0, max_columns = 0, ongrid = [], split_cuts = dict(), dont_use_vias = "") # Create power grid for macro blocks # Define additional metal layers for macro connections macros = [inst for inst in design.getBlock().getInsts() if inst.getMaster().isBlock()] m5 = design.getTech().getDB().getTech().findLayer("metal5") m6 = design.getTech().getDB().getTech().findLayer("metal6") # Set PG ring config for macros macro_ring_width = [design.micronToDBU(1.5), design.micronToDBU(1.5)] macro_ring_spacing = [design.micronToDBU(1.5), design.micronToDBU(1.5)] macro_ring_core_offset = [design.micronToDBU(0) for i in range(4)] macro_ring_pad_offset = [design.micronToDBU(0) for i in range(4)] for i in range(len(macros)): # Create separate power grid for each macro instance for domain in domains: pdngen.makeInstanceGrid(domain = domain, name = "CORE_macro_grid_" + str(i), starts_with = pdn.GROUND, inst = macros[i], halo = halo, pg_pins_to_boundary = True, # Connect power/ground pins to boundary default_grid = False, generate_obstructions = [], is_bump = False) grid = pdngen.findGrid("CORE_macro_grid_" + str(i)) for g in grid: # Create power ring around macro using metal5 and metal6 pdngen.makeRing(grid = g, layer0 = m5, width0 = macro_ring_width[0], spacing0 = macro_ring_spacing[0], layer1 = m6, width1 = macro_ring_width[0], spacing1 = macro_ring_spacing[0], starts_with = pdn.GRID, offset = macro_ring_core_offset, pad_offset = macro_ring_pad_offset, extend = False, pad_pin_layers = macro_ring_connect_to_pad_layers, nets = []) # Create power straps on metal5 for macro connections pdngen.makeStrap(grid = g, layer = m5, width = design.micronToDBU(1.2), spacing = design.micronToDBU(1.2), pitch = design.micronToDBU(6), offset = design.micronToDBU(0), number_of_straps = 0, snap = True, # Snap to grid starts_with = pdn.GRID, extend = pdn.RINGS, nets = []) # Create power straps on metal6 for macro connections pdngen.makeStrap(grid = g, layer = m6, width = design.micronToDBU(1.2), spacing = design.micronToDBU(1.2), pitch = design.micronToDBU(6), offset = design.micronToDBU(0), number_of_straps = 0, snap = True, starts_with = pdn.GRID, extend = pdn.RINGS, nets = []) # Create via connections between macro power grid layers # Connect metal4 (from core grid) to metal5 (macro grid) pdngen.makeConnect(grid = g, layer0 = m4, layer1 = m5, cut_pitch_x = pdn_cut_pitch[0], cut_pitch_y = pdn_cut_pitch[1], vias = [], techvias = [], max_rows = 0, max_columns = 0, ongrid = [], split_cuts = dict(), dont_use_vias = "") # Connect metal5 to metal6 (macro grid layers) pdngen.makeConnect(grid = g, layer0 = m5, layer1 = m6, cut_pitch_x = pdn_cut_pitch[0], cut_pitch_y = pdn_cut_pitch[1], vias = [], techvias = [], max_rows = 0, max_columns = 0, ongrid = [], split_cuts = dict(), dont_use_vias = "") # Connect metal6 (macro grid) to metal7 (core grid) pdngen.makeConnect(grid = g, layer0 = m6, layer1 = m7, cut_pitch_x = pdn_cut_pitch[0], cut_pitch_y = pdn_cut_pitch[1], vias = [], techvias = [], max_rows = 0, max_columns = 0, ongrid = [], split_cuts = dict(), dont_use_vias = "") # Generate the final power delivery network pdngen.checkSetup() # Verify configuration pdngen.buildGrids(False) # Build the power grid pdngen.writeToDb(True, ) # Write power grid to the design database pdngen.resetShapes() # Reset temporary shapes # Configure and run clock tree synthesis design.evalTclString("set_propagated_clock [get_clocks {core_clock}]") # Set RC values for clock and signal nets design.evalTclString("set_wire_rc -clock -resistance 0.03574 -capacitance 0.07516") design.evalTclString("set_wire_rc -signal -resistance 0.03574 -capacitance 0.07516") cts = design.getTritonCts() parms = cts.getParms() parms.setWireSegmentUnit(20) # Configure clock buffers cts.setBufferList("BUF_X2") cts.setRootBuffer("BUF_X2") cts.setSinkBuffer("BUF_X2") cts.runTritonCts() # Run final detailed placement site = design.getBlock().getRows()[0].getSite() max_disp_x = int(design.micronToDBU(1) / site.getWidth()) max_disp_y = int(design.micronToDBU(3) / site.getHeight()) design.getOpendp().detailedPlacement(max_disp_x, max_disp_y, "", False) # Write final odb file design.writeDb("final.odb")
from openroad import Tech, Design, Timing from pathlib import Path # Initialize OpenROAD objects and read technology files tech = Tech() # Set paths to library and design files libDir = Path("../Design/nangate45/lib") lefDir = Path("../Design/nangate45/lef") designDir = Path("../Design/") # Read all liberty (.lib) and LEF files from the library directories libFiles = libDir.glob("*.lib") techLefFiles = lefDir.glob("*.tech.lef") lefFiles = lefDir.glob('*.lef') # Load liberty timing libraries for libFile in libFiles: tech.readLiberty(libFile.as_posix()) # Load technology and cell LEF files for techLefFile in techLefFiles: tech.readLef(techLefFile.as_posix()) for lefFile in lefFiles: tech.readLef(lefFile.as_posix()) # Create design and read Verilog netlist design = Design(tech) odbFile = designDir/str("2_floorplan.odb") design.readDb(odbFile.as_posix()) # Configure and run I/O pin placement params = design.getIOPlacer().getParameters() params.setRandSeed(42) params.setMinDistanceInTracks(False) params.setMinDistance(design.micronToDBU(0)) params.setCornerAvoidance(design.micronToDBU(0)) # Place I/O pins on metal8 (horizontal) and metal9 (vertical) layers design.getIOPlacer().addHorLayer(design.getTech().getDB().getTech().findLayer("metal8")) design.getIOPlacer().addVerLayer(design.getTech().getDB().getTech().findLayer("metal9")) IOPlacer_random_mode = True design.getIOPlacer().runAnnealing(IOPlacer_random_mode) # Place macro blocks if present macros = [inst for inst in design.getBlock().getInsts() if inst.getMaster().isBlock()] if len(macros) > 0: mpl = design.getMacroPlacer() block = design.getBlock() core = block.getCoreArea() mpl.place( num_threads = 64, max_num_macro = len(macros)//8, min_num_macro = 0, max_num_inst = 0, min_num_inst = 0, tolerance = 0.1, max_num_level = 2, coarsening_ratio = 10.0, large_net_threshold = 50, signature_net_threshold = 50, halo_width = 2.0, halo_height = 2.0, fence_lx = block.dbuToMicrons(core.xMin()), fence_ly = block.dbuToMicrons(core.yMin()), fence_ux = block.dbuToMicrons(core.xMax()), fence_uy = block.dbuToMicrons(core.yMax()), area_weight = 0.1, outline_weight = 100.0, wirelength_weight = 100.0, guidance_weight = 10.0, fence_weight = 10.0, boundary_weight = 50.0, notch_weight = 10.0, macro_blockage_weight = 10.0, pin_access_th = 0.0, target_util = 0.25, target_dead_space = 0.05, min_ar = 0.33, snap_layer = 4, bus_planning_flag = False, report_directory = "" ) # Configure and run global placement gpl = design.getReplace() gpl.setTimingDrivenMode(False) gpl.setRoutabilityDrivenMode(True) gpl.setUniformTargetDensityMode(True) # Limit initial placement iterations and set density penalty gpl.setInitialPlaceMaxIter(10) gpl.setInitDensityPenalityFactor(0.05) gpl.doInitialPlace(threads = 4) gpl.doNesterovPlace(threads = 4) gpl.reset() # Run initial detailed placement site = design.getBlock().getRows()[0].getSite() # Allow 1um x-displacement and 3um y-displacement max_disp_x = int(design.micronToDBU(1)) max_disp_y = int(design.micronToDBU(3)) # Remove filler cells to be able to move the cells design.getOpendp().removeFillers() design.getOpendp().detailedPlacement(max_disp_x, max_disp_y, "", False) import pdn, odb # Configure power delivery network # Set up global power/ground connections for net in design.getBlock().getNets(): if net.getSigType() == "POWER" or net.getSigType() == "GROUND": net.setSpecial() VDD_net = design.getBlock().findNet("VDD") VSS_net = design.getBlock().findNet("VSS") switched_power = None secondary = list() # Create VDD/VSS nets if they don't exist if VDD_net == None: VDD_net = odb.dbNet_create(design.getBlock(), "VDD") VDD_net.setSpecial() VDD_net.setSigType("POWER") if VSS_net == None: VSS_net = odb.dbNet_create(design.getBlock(), "VSS") VSS_net.setSpecial() VSS_net.setSigType("GROUND") # Connect power pins to global nets design.getBlock().addGlobalConnect(region = None, instPattern = ".*", pinPattern = "^VDD$", net = VDD_net, do_connect = True) design.getBlock().addGlobalConnect(region = None, instPattern = ".*", pinPattern = "^VDDPE$", net = VDD_net, do_connect = True) design.getBlock().addGlobalConnect(region = None, instPattern = ".*", pinPattern = "^VDDCE$", net = VDD_net, do_connect = True) design.getBlock().addGlobalConnect(region = None, instPattern = ".*", pinPattern = "^VSS$", net = VSS_net, do_connect = True) design.getBlock().addGlobalConnect(region = None, instPattern = ".*", pinPattern = "^VSSE$", net = VSS_net, do_connect = True) design.getBlock().globalConnect() # Configure power domains pdngen = design.getPdnGen() pdngen.setCoreDomain(power = VDD_net, switched_power = switched_power, ground = VSS_net, secondary = secondary) # Configure power ring dimensions core_ring_width = [design.micronToDBU(2), design.micronToDBU(2)] core_ring_spacing = [design.micronToDBU(2), design.micronToDBU(2)] core_ring_core_offset = [design.micronToDBU(0) for i in range(4)] core_ring_pad_offset = [design.micronToDBU(0) for i in range(4)] pdn_cut_pitch = [design.micronToDBU(0) for i in range(2)] # Get routing layers for power ring connections ring_connect_to_pad_layers = list() for layer in design.getTech().getDB().getTech().getLayers(): if layer.getType() == "ROUTING": ring_connect_to_pad_layers.append(layer) # Create power grid for standard cells domains = [pdngen.findDomain("Core")] halo = [design.micronToDBU(0) for i in range(4)] for domain in domains: pdngen.makeCoreGrid(domain = domain, name = "top", starts_with = pdn.GROUND, pin_layers = [], generate_obstructions = [], powercell = None, powercontrol = None, powercontrolnetwork = "STAR") # Get metal layers for power grid m1 = design.getTech().getDB().getTech().findLayer("metal1") m4 = design.getTech().getDB().getTech().findLayer("metal4") m7 = design.getTech().getDB().getTech().findLayer("metal7") m8 = design.getTech().getDB().getTech().findLayer("metal8") grid = pdngen.findGrid("top") for g in grid: # Create power rings around core area pdngen.makeRing(grid = g, layer0 = m7, width0 = core_ring_width[0], spacing0 = core_ring_spacing[0], layer1 = m8, width1 = core_ring_width[0], spacing1 = core_ring_spacing[0], starts_with = pdn.GRID, offset = core_ring_core_offset, pad_offset = core_ring_pad_offset, extend = False, pad_pin_layers = ring_connect_to_pad_layers, nets = [], allow_out_of_die = True) # Create horizontal power straps on metal1 for standard cell connections pdngen.makeFollowpin(grid = g, layer = m1, width = design.micronToDBU(0.07), extend = pdn.CORE) # Create vertical power straps on metal4 and metal7 pdngen.makeStrap(grid = g, layer = m4, width = design.micronToDBU(1.2), spacing = design.micronToDBU(1.2), pitch = design.micronToDBU(6), offset = design.micronToDBU(0), number_of_straps = 0, snap = False, starts_with = pdn.GRID, extend = pdn.CORE, nets = []) pdngen.makeStrap(grid = g, layer = m7, width = design.micronToDBU(1.4), spacing = design.micronToDBU(1.4), pitch = design.micronToDBU(10.8), offset = design.micronToDBU(0), number_of_straps = 0, snap = False, starts_with = pdn.GRID, extend = pdn.RINGS, nets = []) pdngen.makeStrap(grid = g, layer = m8, width = design.micronToDBU(1.4), spacing = design.micronToDBU(1.4), pitch = design.micronToDBU(10.8), offset = design.micronToDBU(0), number_of_straps = 0, snap = False, starts_with = pdn.GRID, extend = pdn.BOUNDARY, nets = []) # Create via connections between power grid layers pdngen.makeConnect(grid = g, layer0 = m1, layer1 = m4, cut_pitch_x = pdn_cut_pitch[0], cut_pitch_y = pdn_cut_pitch[1], vias = [], techvias = [], max_rows = 0, max_columns = 0, ongrid = [], split_cuts = dict(), dont_use_vias = "") pdngen.makeConnect(grid = g, layer0 = m4, layer1 = m7, cut_pitch_x = pdn_cut_pitch[0], cut_pitch_y = pdn_cut_pitch[1], vias = [], techvias = [], max_rows = 0, max_columns = 0, ongrid = [], split_cuts = dict(), dont_use_vias = "") pdngen.makeConnect(grid = g, layer0 = m7, layer1 = m8, cut_pitch_x = pdn_cut_pitch[0], cut_pitch_y = pdn_cut_pitch[1], vias = [], techvias = [], max_rows = 0, max_columns = 0, ongrid = [], split_cuts = dict(), dont_use_vias = "") # Create power grid for macro blocks macros = [inst for inst in design.getBlock().getInsts() if inst.getMaster().isBlock()] m5 = design.getTech().getDB().getTech().findLayer("metal5") m6 = design.getTech().getDB().getTech().findLayer("metal6") for i in range(len(macros)): # Create power grid for each macro for domain in domains: pdngen.makeInstanceGrid(domain = domain, name = "CORE_macro_grid_" + str(i), starts_with = pdn.GROUND, inst = macros[i], halo = halo, pg_pins_to_boundary = True, default_grid = False, generate_obstructions = [], is_bump = False) grid = pdngen.findGrid("CORE_macro_grid_" + str(i)) for g in grid: # Create power straps on metal5 and metal6 for macro connections pdngen.makeStrap(grid = g, layer = m5, width = design.micronToDBU(1.2), spacing = design.micronToDBU(1.2), pitch = design.micronToDBU(6), offset = design.micronToDBU(0), number_of_straps = 0, snap = True, starts_with = pdn.GRID, extend = pdn.CORE, nets = []) pdngen.makeStrap(grid = g, layer = m6, width = design.micronToDBU(1.2), spacing = design.micronToDBU(1.2), pitch = design.micronToDBU(6), offset = design.micronToDBU(0), number_of_straps = 0, snap = True, starts_with = pdn.GRID, extend = pdn.CORE, nets = []) # Create via connections between macro power grid layers pdngen.makeConnect(grid = g, layer0 = m4, layer1 = m5, cut_pitch_x = pdn_cut_pitch[0], cut_pitch_y = pdn_cut_pitch[1], vias = [], techvias = [], max_rows = 0, max_columns = 0, ongrid = [], split_cuts = dict(), dont_use_vias = "") pdngen.makeConnect(grid = g, layer0 = m5, layer1 = m6, cut_pitch_x = pdn_cut_pitch[0], cut_pitch_y = pdn_cut_pitch[1], vias = [], techvias = [], max_rows = 0, max_columns = 0, ongrid = [], split_cuts = dict(), dont_use_vias = "") pdngen.makeConnect(grid = g, layer0 = m6, layer1 = m7, cut_pitch_x = pdn_cut_pitch[0], cut_pitch_y = pdn_cut_pitch[1], vias = [], techvias = [], max_rows = 0, max_columns = 0, ongrid = [], split_cuts = dict(), dont_use_vias = "") # Verify and build power grid pdngen.checkSetup() pdngen.buildGrids(False) pdngen.writeToDb(True, ) pdngen.resetShapes() # Configure and run clock tree synthesis design.evalTclString("set_propagated_clock [get_clocks {core_clock}]") # Set RC values for clock and signal nets design.evalTclString("set_wire_rc -clock -resistance 0.03574 -capacitance 0.07516") design.evalTclString("set_wire_rc -signal -resistance 0.03574 -capacitance 0.07516") cts = design.getTritonCts() parms = cts.getParms() parms.setWireSegmentUnit(20) # Configure clock buffers cts.setBufferList("BUF_X2") cts.setRootBuffer("BUF_X2") cts.setSinkBuffer("BUF_X2") cts.runTritonCts() # Run final detailed placement site = design.getBlock().getRows()[0].getSite() max_disp_x = int(design.micronToDBU(1) / site.getWidth()) max_disp_y = int(design.micronToDBU(3) / site.getHeight()) design.getOpendp().detailedPlacement(max_disp_x, max_disp_y, "", False) # Write final odb file design.writeDb("final.odb")
from openroad import Tech, Design, Timing from pathlib import Path # Initialize OpenROAD objects and read technology files tech = Tech() # Set paths to library and design files libDir = Path("../Design/nangate45/lib") lefDir = Path("../Design/nangate45/lef") designDir = Path("../Design/") # Read all liberty (.lib) and LEF files from the library directories libFiles = libDir.glob("*.lib") techLefFiles = lefDir.glob("*.tech.lef") lefFiles = lefDir.glob('*.lef') # Load liberty timing libraries for libFile in libFiles: tech.readLiberty(libFile.as_posix()) # Load technology and cell LEF files for techLefFile in techLefFiles: tech.readLef(techLefFile.as_posix()) for lefFile in lefFiles: tech.readLef(lefFile.as_posix()) # Create design and read Verilog netlist design = Design(tech) odbFile = designDir/str("2_floorplan.odb") design.readDb(odbFile.as_posix()) # Configure and run I/O pin placement params = design.getIOPlacer().getParameters() params.setRandSeed(42) params.setMinDistanceInTracks(False) params.setMinDistance(design.micronToDBU(0)) params.setCornerAvoidance(design.micronToDBU(0)) # Place I/O pins on metal8 (horizontal) and metal9 (vertical) layers design.getIOPlacer().addHorLayer(design.getTech().getDB().getTech().findLayer("metal8")) design.getIOPlacer().addVerLayer(design.getTech().getDB().getTech().findLayer("metal9")) IOPlacer_random_mode = True design.getIOPlacer().runAnnealing(IOPlacer_random_mode) # Place macro blocks if present macros = [inst for inst in design.getBlock().getInsts() if inst.getMaster().isBlock()] if len(macros) > 0: mpl = design.getMacroPlacer() block = design.getBlock() core = block.getCoreArea() mpl.place( num_threads = 64, max_num_macro = len(macros)//8, min_num_macro = 0, max_num_inst = 0, min_num_inst = 0, tolerance = 0.1, max_num_level = 2, coarsening_ratio = 10.0, large_net_threshold = 50, signature_net_threshold = 50, halo_width = 2.0, halo_height = 2.0, fence_lx = block.dbuToMicrons(core.xMin()), fence_ly = block.dbuToMicrons(core.yMin()), fence_ux = block.dbuToMicrons(core.xMax()), fence_uy = block.dbuToMicrons(core.yMax()), area_weight = 0.1, outline_weight = 100.0, wirelength_weight = 100.0, guidance_weight = 10.0, fence_weight = 10.0, boundary_weight = 50.0, notch_weight = 10.0, macro_blockage_weight = 10.0, pin_access_th = 0.0, target_util = 0.25, target_dead_space = 0.05, min_ar = 0.33, snap_layer = 4, bus_planning_flag = False, report_directory = "" ) # Configure and run global placement gpl = design.getReplace() gpl.setTimingDrivenMode(False) gpl.setRoutabilityDrivenMode(True) gpl.setUniformTargetDensityMode(True) # Limit initial placement iterations and set density penalty gpl.setInitialPlaceMaxIter(10) gpl.setInitDensityPenalityFactor(0.05) gpl.doInitialPlace(threads = 4) gpl.doNesterovPlace(threads = 4) gpl.reset() # Run initial detailed placement site = design.getBlock().getRows()[0].getSite() # Allow 1um x-displacement and 3um y-displacement max_disp_x = int(design.micronToDBU(1)) max_disp_y = int(design.micronToDBU(3)) # Remove filler cells to be able to move the cells design.getOpendp().removeFillers() design.getOpendp().detailedPlacement(max_disp_x, max_disp_y, "", False) import pdn, odb # Configure power delivery network # Set up global power/ground connections for net in design.getBlock().getNets(): if net.getSigType() == "POWER" or net.getSigType() == "GROUND": net.setSpecial() # Mark power/ground nets as special nets # Find existing power and ground nets or create if needed VDD_net = design.getBlock().findNet("VDD") VSS_net = design.getBlock().findNet("VSS") switched_power = None # No switched power domain in this design secondary = list() # No secondary power nets # Create VDD/VSS nets if they don't exist if VDD_net == None: VDD_net = odb.dbNet_create(design.getBlock(), "VDD") VDD_net.setSpecial() VDD_net.setSigType("POWER") if VSS_net == None: VSS_net = odb.dbNet_create(design.getBlock(), "VSS") VSS_net.setSpecial() VSS_net.setSigType("GROUND") # Connect power pins to global nets # Map standard VDD pins to power net for all instances design.getBlock().addGlobalConnect(region = None, instPattern = ".*", pinPattern = "^VDD$", net = VDD_net, do_connect = True) # Map peripheral domain VDD pins to power net design.getBlock().addGlobalConnect(region = None, instPattern = ".*", pinPattern = "^VDDPE$", net = VDD_net, do_connect = True) # Map core domain VDD pins to power net design.getBlock().addGlobalConnect(region = None, instPattern = ".*", pinPattern = "^VDDCE$", net = VDD_net, do_connect = True) # Map standard VSS pins to ground net design.getBlock().addGlobalConnect(region = None, instPattern = ".*", pinPattern = "^VSS$", net = VSS_net, do_connect = True) # Map VSS pins with 'E' suffix to ground net design.getBlock().addGlobalConnect(region = None, instPattern = ".*", pinPattern = "^VSSE$", net = VSS_net, do_connect = True) # Apply the global connections design.getBlock().globalConnect() # Configure power domains pdngen = design.getPdnGen() # Set core power domain with primary power/ground nets pdngen.setCoreDomain(power = VDD_net, switched_power = switched_power, ground = VSS_net, secondary = secondary) # Configure power ring dimensions # Set core ring's width and spacing config to 2 μm core_ring_width = [design.micronToDBU(2), design.micronToDBU(2)] core_ring_spacing = [design.micronToDBU(2), design.micronToDBU(2)] # Set core ring's offset to 0 μm (no offset from core boundary) core_ring_core_offset = [design.micronToDBU(0) for i in range(4)] core_ring_pad_offset = [design.micronToDBU(0) for i in range(4)] # Set via cut pitch to 0 μm pdn_cut_pitch = [design.micronToDBU(0) for i in range(2)] # Get routing layers for power ring connections to pads ring_connect_to_pad_layers = list() for layer in design.getTech().getDB().getTech().getLayers(): if layer.getType() == "ROUTING": ring_connect_to_pad_layers.append(layer) # Create power grid for standard cells domains = [pdngen.findDomain("Core")] # Set halo around macros for power grid routing halo = [design.micronToDBU(0) for i in range(4)] for domain in domains: # Create the main core grid structure pdngen.makeCoreGrid(domain = domain, name = "top", starts_with = pdn.GROUND, # Start with ground net pin_layers = [], generate_obstructions = [], powercell = None, powercontrol = None, powercontrolnetwork = "STAR") # Get metal layers for power grid implementation m1 = design.getTech().getDB().getTech().findLayer("metal1") m4 = design.getTech().getDB().getTech().findLayer("metal4") m7 = design.getTech().getDB().getTech().findLayer("metal7") m8 = design.getTech().getDB().getTech().findLayer("metal8") grid = pdngen.findGrid("top") for g in grid: # Create power rings around core area using metal7 and metal8 pdngen.makeRing(grid = g, layer0 = m7, width0 = core_ring_width[0], spacing0 = core_ring_spacing[0], layer1 = m8, width1 = core_ring_width[0], spacing1 = core_ring_spacing[0], starts_with = pdn.GRID, offset = core_ring_core_offset, pad_offset = core_ring_pad_offset, extend = False, pad_pin_layers = ring_connect_to_pad_layers, nets = [], allow_out_of_die = True) # Create horizontal power straps on metal1 for standard cell power rail connections pdngen.makeFollowpin(grid = g, layer = m1, width = design.micronToDBU(0.07), # 0.07μm straps for standard cell rails extend = pdn.CORE) # Create power straps on metal4 with 1.2μm width and 6μm pitch pdngen.makeStrap(grid = g, layer = m4, width = design.micronToDBU(1.2), spacing = design.micronToDBU(1.2), pitch = design.micronToDBU(6), offset = design.micronToDBU(0), number_of_straps = 0, # Auto-calculate number of straps snap = False, starts_with = pdn.GRID, extend = pdn.CORE, nets = []) # Create power straps on metal7 with 1.4μm width and 10.8μm pitch pdngen.makeStrap(grid = g, layer = m7, width = design.micronToDBU(1.4), spacing = design.micronToDBU(1.4), pitch = design.micronToDBU(10.8), offset = design.micronToDBU(0), number_of_straps = 0, snap = False, starts_with = pdn.GRID, extend = pdn.RINGS, # Extend to the power rings nets = []) # Create power straps on metal7 with 1.4μm width and 10.8μm pitch pdngen.makeStrap(grid = g, layer = m8, width = design.micronToDBU(1.4), spacing = design.micronToDBU(1.4), pitch = design.micronToDBU(10.8), offset = design.micronToDBU(0), number_of_straps = 0, snap = False, starts_with = pdn.GRID, extend = pdn.BOUNDARY, # Extend to the power rings nets = []) # Create via connections between power grid layers # Connect metal1 to metal4 pdngen.makeConnect(grid = g, layer0 = m1, layer1 = m4, cut_pitch_x = pdn_cut_pitch[0], cut_pitch_y = pdn_cut_pitch[1], vias = [], techvias = [], max_rows = 0, max_columns = 0, ongrid = [], split_cuts = dict(), dont_use_vias = "") # Connect metal4 to metal7 pdngen.makeConnect(grid = g, layer0 = m4, layer1 = m7, cut_pitch_x = pdn_cut_pitch[0], cut_pitch_y = pdn_cut_pitch[1], vias = [], techvias = [], max_rows = 0, max_columns = 0, ongrid = [], split_cuts = dict(), dont_use_vias = "") # Connect metal7 to metal8 (for ring connections) pdngen.makeConnect(grid = g, layer0 = m7, layer1 = m8, cut_pitch_x = pdn_cut_pitch[0], cut_pitch_y = pdn_cut_pitch[1], vias = [], techvias = [], max_rows = 0, max_columns = 0, ongrid = [], split_cuts = dict(), dont_use_vias = "") # Create power grid for macro blocks # Define additional metal layers for macro connections macros = [inst for inst in design.getBlock().getInsts() if inst.getMaster().isBlock()] m5 = design.getTech().getDB().getTech().findLayer("metal5") m6 = design.getTech().getDB().getTech().findLayer("metal6") # Set PG ring config for macros macro_ring_width = [design.micronToDBU(1.5), design.micronToDBU(1.5)] macro_ring_spacing = [design.micronToDBU(1.5), design.micronToDBU(1.5)] macro_ring_core_offset = [design.micronToDBU(0) for i in range(4)] macro_ring_pad_offset = [design.micronToDBU(0) for i in range(4)] for i in range(len(macros)): # Create separate power grid for each macro instance for domain in domains: pdngen.makeInstanceGrid(domain = domain, name = "CORE_macro_grid_" + str(i), starts_with = pdn.GROUND, inst = macros[i], halo = halo, pg_pins_to_boundary = True, # Connect power/ground pins to boundary default_grid = False, generate_obstructions = [], is_bump = False) grid = pdngen.findGrid("CORE_macro_grid_" + str(i)) for g in grid: # Create power ring around macro using metal5 and metal6 pdngen.makeRing(grid = g, layer0 = m5, width0 = macro_ring_width[0], spacing0 = macro_ring_spacing[0], layer1 = m6, width1 = macro_ring_width[0], spacing1 = macro_ring_spacing[0], starts_with = pdn.GRID, offset = macro_ring_core_offset, pad_offset = macro_ring_pad_offset, extend = False, pad_pin_layers = macro_ring_connect_to_pad_layers, nets = []) # Create power straps on metal5 for macro connections pdngen.makeStrap(grid = g, layer = m5, width = design.micronToDBU(1.2), spacing = design.micronToDBU(1.2), pitch = design.micronToDBU(6), offset = design.micronToDBU(0), number_of_straps = 0, snap = True, # Snap to grid starts_with = pdn.GRID, extend = pdn.RINGS, nets = []) # Create power straps on metal6 for macro connections pdngen.makeStrap(grid = g, layer = m6, width = design.micronToDBU(1.2), spacing = design.micronToDBU(1.2), pitch = design.micronToDBU(6), offset = design.micronToDBU(0), number_of_straps = 0, snap = True, starts_with = pdn.GRID, extend = pdn.RINGS, nets = []) # Create via connections between macro power grid layers # Connect metal4 (from core grid) to metal5 (macro grid) pdngen.makeConnect(grid = g, layer0 = m4, layer1 = m5, cut_pitch_x = pdn_cut_pitch[0], cut_pitch_y = pdn_cut_pitch[1], vias = [], techvias = [], max_rows = 0, max_columns = 0, ongrid = [], split_cuts = dict(), dont_use_vias = "") # Connect metal5 to metal6 (macro grid layers) pdngen.makeConnect(grid = g, layer0 = m5, layer1 = m6, cut_pitch_x = pdn_cut_pitch[0], cut_pitch_y = pdn_cut_pitch[1], vias = [], techvias = [], max_rows = 0, max_columns = 0, ongrid = [], split_cuts = dict(), dont_use_vias = "") # Connect metal6 (macro grid) to metal7 (core grid) pdngen.makeConnect(grid = g, layer0 = m6, layer1 = m7, cut_pitch_x = pdn_cut_pitch[0], cut_pitch_y = pdn_cut_pitch[1], vias = [], techvias = [], max_rows = 0, max_columns = 0, ongrid = [], split_cuts = dict(), dont_use_vias = "") # Generate the final power delivery network pdngen.checkSetup() # Verify configuration pdngen.buildGrids(False) # Build the power grid pdngen.writeToDb(True, ) # Write power grid to the design database pdngen.resetShapes() # Reset temporary shapes # Configure and run clock tree synthesis design.evalTclString("set_propagated_clock [get_clocks {core_clock}]") # Set RC values for clock and signal nets design.evalTclString("set_wire_rc -clock -resistance 0.03574 -capacitance 0.07516") design.evalTclString("set_wire_rc -signal -resistance 0.03574 -capacitance 0.07516") cts = design.getTritonCts() parms = cts.getParms() parms.setWireSegmentUnit(20) # Configure clock buffers cts.setBufferList("BUF_X2") cts.setRootBuffer("BUF_X2") cts.setSinkBuffer("BUF_X2") cts.runTritonCts() # Run final detailed placement site = design.getBlock().getRows()[0].getSite() max_disp_x = int(design.micronToDBU(1) / site.getWidth()) max_disp_y = int(design.micronToDBU(3) / site.getHeight()) design.getOpendp().detailedPlacement(max_disp_x, max_disp_y, "", False) # Write final odb file design.writeDb("final.odb")
from openroad import Tech, Design, Timing from pathlib import Path # Initialize OpenROAD objects and read technology files tech = Tech() # Set paths to library and design files libDir = Path("../Design/nangate45/lib") lefDir = Path("../Design/nangate45/lef") designDir = Path("../Design/") # Read all liberty (.lib) and LEF files from the library directories libFiles = libDir.glob("*.lib") techLefFiles = lefDir.glob("*.tech.lef") lefFiles = lefDir.glob('*.lef') # Load liberty timing libraries for libFile in libFiles: tech.readLiberty(libFile.as_posix()) # Load technology and cell LEF files for techLefFile in techLefFiles: tech.readLef(techLefFile.as_posix()) for lefFile in lefFiles: tech.readLef(lefFile.as_posix()) # Create design and read Verilog netlist design = Design(tech) odbFile = designDir/str("2_floorplan.odb") design.readDb(odbFile.as_posix()) # Configure and run I/O pin placement params = design.getIOPlacer().getParameters() params.setRandSeed(42) params.setMinDistanceInTracks(False) params.setMinDistance(design.micronToDBU(0)) params.setCornerAvoidance(design.micronToDBU(0)) # Place I/O pins on metal8 (horizontal) and metal9 (vertical) layers design.getIOPlacer().addHorLayer(design.getTech().getDB().getTech().findLayer("metal8")) design.getIOPlacer().addVerLayer(design.getTech().getDB().getTech().findLayer("metal9")) IOPlacer_random_mode = True design.getIOPlacer().runAnnealing(IOPlacer_random_mode) # Place macro blocks if present macros = [inst for inst in design.getBlock().getInsts() if inst.getMaster().isBlock()] if len(macros) > 0: mpl = design.getMacroPlacer() block = design.getBlock() core = block.getCoreArea() mpl.place( num_threads = 64, max_num_macro = len(macros)//8, min_num_macro = 0, max_num_inst = 0, min_num_inst = 0, tolerance = 0.1, max_num_level = 2, coarsening_ratio = 10.0, large_net_threshold = 50, signature_net_threshold = 50, halo_width = 2.0, halo_height = 2.0, fence_lx = block.dbuToMicrons(core.xMin()), fence_ly = block.dbuToMicrons(core.yMin()), fence_ux = block.dbuToMicrons(core.xMax()), fence_uy = block.dbuToMicrons(core.yMax()), area_weight = 0.1, outline_weight = 100.0, wirelength_weight = 100.0, guidance_weight = 10.0, fence_weight = 10.0, boundary_weight = 50.0, notch_weight = 10.0, macro_blockage_weight = 10.0, pin_access_th = 0.0, target_util = 0.25, target_dead_space = 0.05, min_ar = 0.33, snap_layer = 4, bus_planning_flag = False, report_directory = "" ) # Configure and run global placement gpl = design.getReplace() gpl.setTimingDrivenMode(False) gpl.setRoutabilityDrivenMode(True) gpl.setUniformTargetDensityMode(True) # Limit initial placement iterations and set density penalty gpl.setInitialPlaceMaxIter(10) gpl.setInitDensityPenalityFactor(0.05) gpl.doInitialPlace(threads = 4) gpl.doNesterovPlace(threads = 4) gpl.reset() # Run initial detailed placement site = design.getBlock().getRows()[0].getSite() # Allow 1um x-displacement and 3um y-displacement max_disp_x = int(design.micronToDBU(1)) max_disp_y = int(design.micronToDBU(3)) # Remove filler cells to be able to move the cells design.getOpendp().removeFillers() design.getOpendp().detailedPlacement(max_disp_x, max_disp_y, "", False) import pdn, odb # Configure power delivery network # Set up global power/ground connections for net in design.getBlock().getNets(): if net.getSigType() == "POWER" or net.getSigType() == "GROUND": net.setSpecial() # Mark power/ground nets as special nets # Find existing power and ground nets or create if needed VDD_net = design.getBlock().findNet("VDD") VSS_net = design.getBlock().findNet("VSS") switched_power = None # No switched power domain in this design secondary = list() # No secondary power nets # Create VDD/VSS nets if they don't exist if VDD_net == None: VDD_net = odb.dbNet_create(design.getBlock(), "VDD") VDD_net.setSpecial() VDD_net.setSigType("POWER") if VSS_net == None: VSS_net = odb.dbNet_create(design.getBlock(), "VSS") VSS_net.setSpecial() VSS_net.setSigType("GROUND") # Connect power pins to global nets # Map standard VDD pins to power net for all instances design.getBlock().addGlobalConnect(region = None, instPattern = ".*", pinPattern = "^VDD$", net = VDD_net, do_connect = True) # Map peripheral domain VDD pins to power net design.getBlock().addGlobalConnect(region = None, instPattern = ".*", pinPattern = "^VDDPE$", net = VDD_net, do_connect = True) # Map core domain VDD pins to power net design.getBlock().addGlobalConnect(region = None, instPattern = ".*", pinPattern = "^VDDCE$", net = VDD_net, do_connect = True) # Map standard VSS pins to ground net design.getBlock().addGlobalConnect(region = None, instPattern = ".*", pinPattern = "^VSS$", net = VSS_net, do_connect = True) # Map VSS pins with 'E' suffix to ground net design.getBlock().addGlobalConnect(region = None, instPattern = ".*", pinPattern = "^VSSE$", net = VSS_net, do_connect = True) # Apply the global connections design.getBlock().globalConnect() # Configure power domains pdngen = design.getPdnGen() # Set core power domain with primary power/ground nets pdngen.setCoreDomain(power = VDD_net, switched_power = switched_power, ground = VSS_net, secondary = secondary) # Set via cut pitch to 0 μm pdn_cut_pitch = [design.micronToDBU(0) for i in range(2)] # Get routing layers for power ring connections to pads ring_connect_to_pad_layers = list() for layer in design.getTech().getDB().getTech().getLayers(): if layer.getType() == "ROUTING": ring_connect_to_pad_layers.append(layer) # Create power grid for standard cells domains = [pdngen.findDomain("Core")] # Set halo around macros for power grid routing halo = [design.micronToDBU(0) for i in range(4)] for domain in domains: # Create the main core grid structure pdngen.makeCoreGrid(domain = domain, name = "top", starts_with = pdn.GROUND, # Start with ground net pin_layers = [], generate_obstructions = [], powercell = None, powercontrol = None, powercontrolnetwork = "STAR") # Get metal layers for power grid implementation m1 = design.getTech().getDB().getTech().findLayer("metal1") m4 = design.getTech().getDB().getTech().findLayer("metal4") m7 = design.getTech().getDB().getTech().findLayer("metal7") m8 = design.getTech().getDB().getTech().findLayer("metal8") grid = pdngen.findGrid("top") for g in grid: # Create horizontal power straps on metal1 for standard cell power rail connections pdngen.makeFollowpin(grid = g, layer = m1, width = design.micronToDBU(0.07), # 0.07μm straps for standard cell rails extend = pdn.CORE) # Create power straps on metal4 with 1.2μm width and 6μm pitch pdngen.makeStrap(grid = g, layer = m4, width = design.micronToDBU(1.2), spacing = design.micronToDBU(1.2), pitch = design.micronToDBU(6), offset = design.micronToDBU(0), number_of_straps = 0, # Auto-calculate number of straps snap = False, starts_with = pdn.GRID, extend = pdn.CORE, nets = []) # Create power straps on metal7 with 1.4μm width and 10.8μm pitch pdngen.makeStrap(grid = g, layer = m7, width = design.micronToDBU(1.4), spacing = design.micronToDBU(1.4), pitch = design.micronToDBU(10.8), offset = design.micronToDBU(0), number_of_straps = 0, snap = False, starts_with = pdn.GRID, extend = pdn.CORE, nets = []) # Create power straps on metal7 with 1.4μm width and 10.8μm pitch pdngen.makeStrap(grid = g, layer = m8, width = design.micronToDBU(1.4), spacing = design.micronToDBU(1.4), pitch = design.micronToDBU(10.8), offset = design.micronToDBU(0), number_of_straps = 0, snap = False, starts_with = pdn.GRID, extend = pdn.BOUNDARY, nets = []) # Create via connections between power grid layers # Connect metal1 to metal4 pdngen.makeConnect(grid = g, layer0 = m1, layer1 = m4, cut_pitch_x = pdn_cut_pitch[0], cut_pitch_y = pdn_cut_pitch[1], vias = [], techvias = [], max_rows = 0, max_columns = 0, ongrid = [], split_cuts = dict(), dont_use_vias = "") # Connect metal4 to metal7 pdngen.makeConnect(grid = g, layer0 = m4, layer1 = m7, cut_pitch_x = pdn_cut_pitch[0], cut_pitch_y = pdn_cut_pitch[1], vias = [], techvias = [], max_rows = 0, max_columns = 0, ongrid = [], split_cuts = dict(), dont_use_vias = "") # Connect metal7 to metal8 pdngen.makeConnect(grid = g, layer0 = m7, layer1 = m8, cut_pitch_x = pdn_cut_pitch[0], cut_pitch_y = pdn_cut_pitch[1], vias = [], techvias = [], max_rows = 0, max_columns = 0, ongrid = [], split_cuts = dict(), dont_use_vias = "") # Create power grid for macro blocks # Define additional metal layers for macro connections macros = [inst for inst in design.getBlock().getInsts() if inst.getMaster().isBlock()] m5 = design.getTech().getDB().getTech().findLayer("metal5") m6 = design.getTech().getDB().getTech().findLayer("metal6") for i in range(len(macros)): # Create separate power grid for each macro instance for domain in domains: pdngen.makeInstanceGrid(domain = domain, name = "CORE_macro_grid_" + str(i), starts_with = pdn.GROUND, inst = macros[i], halo = halo, pg_pins_to_boundary = True, # Connect power/ground pins to boundary default_grid = False, generate_obstructions = [], is_bump = False) grid = pdngen.findGrid("CORE_macro_grid_" + str(i)) for g in grid: # Create power straps on metal5 for macro connections pdngen.makeStrap(grid = g, layer = m5, width = design.micronToDBU(1.2), spacing = design.micronToDBU(1.2), pitch = design.micronToDBU(6), offset = design.micronToDBU(0), number_of_straps = 0, snap = True, # Snap to grid starts_with = pdn.GRID, extend = pdn.CORE, nets = []) # Create power straps on metal6 for macro connections pdngen.makeStrap(grid = g, layer = m6, width = design.micronToDBU(1.2), spacing = design.micronToDBU(1.2), pitch = design.micronToDBU(6), offset = design.micronToDBU(0), number_of_straps = 0, snap = True, starts_with = pdn.GRID, extend = pdn.CORE, nets = []) # Create via connections between macro power grid layers # Connect metal4 (from core grid) to metal5 (macro grid) pdngen.makeConnect(grid = g, layer0 = m4, layer1 = m5, cut_pitch_x = pdn_cut_pitch[0], cut_pitch_y = pdn_cut_pitch[1], vias = [], techvias = [], max_rows = 0, max_columns = 0, ongrid = [], split_cuts = dict(), dont_use_vias = "") # Connect metal5 to metal6 (macro grid layers) pdngen.makeConnect(grid = g, layer0 = m5, layer1 = m6, cut_pitch_x = pdn_cut_pitch[0], cut_pitch_y = pdn_cut_pitch[1], vias = [], techvias = [], max_rows = 0, max_columns = 0, ongrid = [], split_cuts = dict(), dont_use_vias = "") # Connect metal6 (macro grid) to metal7 (core grid) pdngen.makeConnect(grid = g, layer0 = m6, layer1 = m7, cut_pitch_x = pdn_cut_pitch[0], cut_pitch_y = pdn_cut_pitch[1], vias = [], techvias = [], max_rows = 0, max_columns = 0, ongrid = [], split_cuts = dict(), dont_use_vias = "") # Generate the final power delivery network pdngen.checkSetup() # Verify configuration pdngen.buildGrids(False) # Build the power grid pdngen.writeToDb(True, ) # Write power grid to the design database pdngen.resetShapes() # Reset temporary shapes # Configure and run clock tree synthesis design.evalTclString("set_propagated_clock [get_clocks {core_clock}]") # Set RC values for clock and signal nets design.evalTclString("set_wire_rc -clock -resistance 0.03574 -capacitance 0.07516") design.evalTclString("set_wire_rc -signal -resistance 0.03574 -capacitance 0.07516") cts = design.getTritonCts() parms = cts.getParms() parms.setWireSegmentUnit(20) # Configure clock buffers cts.setBufferList("BUF_X2") cts.setRootBuffer("BUF_X2") cts.setSinkBuffer("BUF_X2") cts.runTritonCts() # Run final detailed placement site = design.getBlock().getRows()[0].getSite() max_disp_x = int(design.micronToDBU(1) / site.getWidth()) max_disp_y = int(design.micronToDBU(3) / site.getHeight()) design.getOpendp().detailedPlacement(max_disp_x, max_disp_y, "", False) # Write final odb file design.writeDb("final.odb")
from openroad import Tech, Design, Timing from pathlib import Path # Initialize OpenROAD objects and read technology files tech = Tech() # Set paths to library and design files libDir = Path("../Design/nangate45/lib") lefDir = Path("../Design/nangate45/lef") designDir = Path("../Design/") # Read all liberty (.lib) and LEF files from the library directories libFiles = libDir.glob("*.lib") techLefFiles = lefDir.glob("*.tech.lef") lefFiles = lefDir.glob('*.lef') # Load liberty timing libraries for libFile in libFiles: tech.readLiberty(libFile.as_posix()) # Load technology and cell LEF files for techLefFile in techLefFiles: tech.readLef(techLefFile.as_posix()) for lefFile in lefFiles: tech.readLef(lefFile.as_posix()) # Create design and read Verilog netlist design = Design(tech) odbFile = designDir/str("2_floorplan.odb") design.readDb(odbFile.as_posix()) # Configure and run I/O pin placement params = design.getIOPlacer().getParameters() params.setRandSeed(42) params.setMinDistanceInTracks(False) params.setMinDistance(design.micronToDBU(0)) params.setCornerAvoidance(design.micronToDBU(0)) # Place I/O pins on metal8 (horizontal) and metal9 (vertical) layers design.getIOPlacer().addHorLayer(design.getTech().getDB().getTech().findLayer("metal8")) design.getIOPlacer().addVerLayer(design.getTech().getDB().getTech().findLayer("metal9")) IOPlacer_random_mode = True design.getIOPlacer().runAnnealing(IOPlacer_random_mode) # Place macro blocks if present macros = [inst for inst in design.getBlock().getInsts() if inst.getMaster().isBlock()] if len(macros) > 0: mpl = design.getMacroPlacer() block = design.getBlock() core = block.getCoreArea() mpl.place( num_threads = 64, max_num_macro = len(macros)//8, min_num_macro = 0, max_num_inst = 0, min_num_inst = 0, tolerance = 0.1, max_num_level = 2, coarsening_ratio = 10.0, large_net_threshold = 50, signature_net_threshold = 50, halo_width = 2.0, halo_height = 2.0, fence_lx = block.dbuToMicrons(core.xMin()), fence_ly = block.dbuToMicrons(core.yMin()), fence_ux = block.dbuToMicrons(core.xMax()), fence_uy = block.dbuToMicrons(core.yMax()), area_weight = 0.1, outline_weight = 100.0, wirelength_weight = 100.0, guidance_weight = 10.0, fence_weight = 10.0, boundary_weight = 50.0, notch_weight = 10.0, macro_blockage_weight = 10.0, pin_access_th = 0.0, target_util = 0.25, target_dead_space = 0.05, min_ar = 0.33, snap_layer = 4, bus_planning_flag = False, report_directory = "" ) # Configure and run global placement gpl = design.getReplace() gpl.setTimingDrivenMode(False) gpl.setRoutabilityDrivenMode(True) gpl.setUniformTargetDensityMode(True) # Limit initial placement iterations and set density penalty gpl.setInitialPlaceMaxIter(10) gpl.setInitDensityPenalityFactor(0.05) gpl.doInitialPlace(threads = 4) gpl.doNesterovPlace(threads = 4) gpl.reset() # Run initial detailed placement site = design.getBlock().getRows()[0].getSite() # Allow 1um x-displacement and 3um y-displacement max_disp_x = int(design.micronToDBU(1)) max_disp_y = int(design.micronToDBU(3)) # Remove filler cells to be able to move the cells design.getOpendp().removeFillers() design.getOpendp().detailedPlacement(max_disp_x, max_disp_y, "", False) import pdn, odb # Configure power delivery network # Set up global power/ground connections for net in design.getBlock().getNets(): if net.getSigType() == "POWER" or net.getSigType() == "GROUND": net.setSpecial() # Mark power/ground nets as special nets # Find existing power and ground nets or create if needed VDD_net = design.getBlock().findNet("VDD") VSS_net = design.getBlock().findNet("VSS") switched_power = None # No switched power domain in this design secondary = list() # No secondary power nets # Create VDD/VSS nets if they don't exist if VDD_net == None: VDD_net = odb.dbNet_create(design.getBlock(), "VDD") VDD_net.setSpecial() VDD_net.setSigType("POWER") if VSS_net == None: VSS_net = odb.dbNet_create(design.getBlock(), "VSS") VSS_net.setSpecial() VSS_net.setSigType("GROUND") # Connect power pins to global nets # Map standard VDD pins to power net for all instances design.getBlock().addGlobalConnect(region = None, instPattern = ".*", pinPattern = "^VDD$", net = VDD_net, do_connect = True) # Map peripheral domain VDD pins to power net design.getBlock().addGlobalConnect(region = None, instPattern = ".*", pinPattern = "^VDDPE$", net = VDD_net, do_connect = True) # Map core domain VDD pins to power net design.getBlock().addGlobalConnect(region = None, instPattern = ".*", pinPattern = "^VDDCE$", net = VDD_net, do_connect = True) # Map standard VSS pins to ground net design.getBlock().addGlobalConnect(region = None, instPattern = ".*", pinPattern = "^VSS$", net = VSS_net, do_connect = True) # Map VSS pins with 'E' suffix to ground net design.getBlock().addGlobalConnect(region = None, instPattern = ".*", pinPattern = "^VSSE$", net = VSS_net, do_connect = True) # Apply the global connections design.getBlock().globalConnect() # Configure power domains pdngen = design.getPdnGen() # Set core power domain with primary power/ground nets pdngen.setCoreDomain(power = VDD_net, switched_power = switched_power, ground = VSS_net, secondary = secondary) # Set via cut pitch to 0 μm pdn_cut_pitch = [design.micronToDBU(0) for i in range(2)] # Get routing layers for power ring connections to pads ring_connect_to_pad_layers = list() for layer in design.getTech().getDB().getTech().getLayers(): if layer.getType() == "ROUTING": ring_connect_to_pad_layers.append(layer) # Create power grid for standard cells domains = [pdngen.findDomain("Core")] # Set halo around macros for power grid routing halo = [design.micronToDBU(0) for i in range(4)] for domain in domains: # Create the main core grid structure pdngen.makeCoreGrid(domain = domain, name = "top", starts_with = pdn.GROUND, # Start with ground net pin_layers = [], generate_obstructions = [], powercell = None, powercontrol = None, powercontrolnetwork = "STAR") # Get metal layers for power grid implementation m1 = design.getTech().getDB().getTech().findLayer("metal1") m4 = design.getTech().getDB().getTech().findLayer("metal4") m7 = design.getTech().getDB().getTech().findLayer("metal7") m8 = design.getTech().getDB().getTech().findLayer("metal8") grid = pdngen.findGrid("top") for g in grid: # Create horizontal power straps on metal1 for standard cell power rail connections pdngen.makeFollowpin(grid = g, layer = m1, width = design.micronToDBU(0.07), # 0.07μm straps for standard cell rails extend = pdn.CORE) # Create power straps on metal4 with 1.2μm width and 6μm pitch pdngen.makeStrap(grid = g, layer = m4, width = design.micronToDBU(1.2), spacing = design.micronToDBU(1.2), pitch = design.micronToDBU(6), offset = design.micronToDBU(0), number_of_straps = 0, # Auto-calculate number of straps snap = False, starts_with = pdn.GRID, extend = pdn.CORE, nets = []) # Create power straps on metal7 with 1.4μm width and 10.8μm pitch pdngen.makeStrap(grid = g, layer = m7, width = design.micronToDBU(1.4), spacing = design.micronToDBU(1.4), pitch = design.micronToDBU(10.8), offset = design.micronToDBU(0), number_of_straps = 0, snap = False, starts_with = pdn.GRID, extend = pdn.CORE, nets = []) # Create power straps on metal7 with 1.4μm width and 10.8μm pitch pdngen.makeStrap(grid = g, layer = m8, width = design.micronToDBU(1.4), spacing = design.micronToDBU(1.4), pitch = design.micronToDBU(10.8), offset = design.micronToDBU(0), number_of_straps = 0, snap = False, starts_with = pdn.GRID, extend = pdn.BOUNDARY, nets = []) # Create via connections between power grid layers # Connect metal1 to metal4 pdngen.makeConnect(grid = g, layer0 = m1, layer1 = m4, cut_pitch_x = pdn_cut_pitch[0], cut_pitch_y = pdn_cut_pitch[1], vias = [], techvias = [], max_rows = 0, max_columns = 0, ongrid = [], split_cuts = dict(), dont_use_vias = "") # Connect metal4 to metal7 pdngen.makeConnect(grid = g, layer0 = m4, layer1 = m7, cut_pitch_x = pdn_cut_pitch[0], cut_pitch_y = pdn_cut_pitch[1], vias = [], techvias = [], max_rows = 0, max_columns = 0, ongrid = [], split_cuts = dict(), dont_use_vias = "") # Connect metal7 to metal8 pdngen.makeConnect(grid = g, layer0 = m7, layer1 = m8, cut_pitch_x = pdn_cut_pitch[0], cut_pitch_y = pdn_cut_pitch[1], vias = [], techvias = [], max_rows = 0, max_columns = 0, ongrid = [], split_cuts = dict(), dont_use_vias = "") # Create power grid for macro blocks # Define additional metal layers for macro connections macros = [inst for inst in design.getBlock().getInsts() if inst.getMaster().isBlock()] m5 = design.getTech().getDB().getTech().findLayer("metal5") m6 = design.getTech().getDB().getTech().findLayer("metal6") for i in range(len(macros)): # Create separate power grid for each macro instance for domain in domains: pdngen.makeInstanceGrid(domain = domain, name = "CORE_macro_grid_" + str(i), starts_with = pdn.GROUND, inst = macros[i], halo = halo, pg_pins_to_boundary = True, # Connect power/ground pins to boundary default_grid = False, generate_obstructions = [], is_bump = False) grid = pdngen.findGrid("CORE_macro_grid_" + str(i)) for g in grid: # Create power straps on metal5 for macro connections pdngen.makeStrap(grid = g, layer = m5, width = design.micronToDBU(1.2), spacing = design.micronToDBU(1.2), pitch = design.micronToDBU(6), offset = design.micronToDBU(0), number_of_straps = 0, snap = True, # Snap to grid starts_with = pdn.GRID, extend = pdn.CORE, nets = []) # Create power straps on metal6 for macro connections pdngen.makeStrap(grid = g, layer = m6, width = design.micronToDBU(1.2), spacing = design.micronToDBU(1.2), pitch = design.micronToDBU(6), offset = design.micronToDBU(0), number_of_straps = 0, snap = True, starts_with = pdn.GRID, extend = pdn.CORE, nets = []) # Create via connections between macro power grid layers # Connect metal4 (from core grid) to metal5 (macro grid) pdngen.makeConnect(grid = g, layer0 = m4, layer1 = m5, cut_pitch_x = pdn_cut_pitch[0], cut_pitch_y = pdn_cut_pitch[1], vias = [], techvias = [], max_rows = 0, max_columns = 0, ongrid = [], split_cuts = dict(), dont_use_vias = "") # Connect metal5 to metal6 (macro grid layers) pdngen.makeConnect(grid = g, layer0 = m5, layer1 = m6, cut_pitch_x = pdn_cut_pitch[0], cut_pitch_y = pdn_cut_pitch[1], vias = [], techvias = [], max_rows = 0, max_columns = 0, ongrid = [], split_cuts = dict(), dont_use_vias = "") # Connect metal6 (macro grid) to metal7 (core grid) pdngen.makeConnect(grid = g, layer0 = m6, layer1 = m7, cut_pitch_x = pdn_cut_pitch[0], cut_pitch_y = pdn_cut_pitch[1], vias = [], techvias = [], max_rows = 0, max_columns = 0, ongrid = [], split_cuts = dict(), dont_use_vias = "") # Generate the final power delivery network pdngen.checkSetup() # Verify configuration pdngen.buildGrids(False) # Build the power grid pdngen.writeToDb(True, ) # Write power grid to the design database pdngen.resetShapes() # Reset temporary shapes # Configure and run clock tree synthesis design.evalTclString("set_propagated_clock [get_clocks {core_clock}]") # Set RC values for clock and signal nets design.evalTclString("set_wire_rc -clock -resistance 0.03574 -capacitance 0.07516") design.evalTclString("set_wire_rc -signal -resistance 0.03574 -capacitance 0.07516") cts = design.getTritonCts() parms = cts.getParms() parms.setWireSegmentUnit(20) # Configure clock buffers cts.setBufferList("BUF_X2") cts.setRootBuffer("BUF_X2") cts.setSinkBuffer("BUF_X2") cts.runTritonCts() # Run final detailed placement site = design.getBlock().getRows()[0].getSite() max_disp_x = int(design.micronToDBU(1) / site.getWidth()) max_disp_y = int(design.micronToDBU(3) / site.getHeight()) design.getOpendp().detailedPlacement(max_disp_x, max_disp_y, "", False)
from openroad import Tech, Design, Timing from pathlib import Path # Initialize OpenROAD objects and read technology files tech = Tech() # Set paths to library and design files libDir = Path("../Design/nangate45/lib") lefDir = Path("../Design/nangate45/lef") designDir = Path("../Design/") # Read all liberty (.lib) and LEF files from the library directories libFiles = libDir.glob("*.lib") techLefFiles = lefDir.glob("*.tech.lef") lefFiles = lefDir.glob('*.lef') # Load liberty timing libraries for libFile in libFiles: tech.readLiberty(libFile.as_posix()) # Load technology and cell LEF files for techLefFile in techLefFiles: tech.readLef(techLefFile.as_posix()) for lefFile in lefFiles: tech.readLef(lefFile.as_posix()) # Create design and read Verilog netlist design = Design(tech) odbFile = designDir/str("2_floorplan.odb") design.readDb(odbFile.as_posix()) # Configure and run I/O pin placement params = design.getIOPlacer().getParameters() params.setRandSeed(42) params.setMinDistanceInTracks(False) params.setMinDistance(design.micronToDBU(0)) params.setCornerAvoidance(design.micronToDBU(0)) # Place I/O pins on metal8 (horizontal) and metal9 (vertical) layers design.getIOPlacer().addHorLayer(design.getTech().getDB().getTech().findLayer("metal8")) design.getIOPlacer().addVerLayer(design.getTech().getDB().getTech().findLayer("metal9")) IOPlacer_random_mode = True design.getIOPlacer().runAnnealing(IOPlacer_random_mode) # Place macro blocks if present macros = [inst for inst in design.getBlock().getInsts() if inst.getMaster().isBlock()] if len(macros) > 0: mpl = design.getMacroPlacer() block = design.getBlock() core = block.getCoreArea() mpl.place( num_threads = 64, max_num_macro = len(macros)//8, min_num_macro = 0, max_num_inst = 0, min_num_inst = 0, tolerance = 0.1, max_num_level = 2, coarsening_ratio = 10.0, large_net_threshold = 50, signature_net_threshold = 50, halo_width = 2.0, halo_height = 2.0, fence_lx = block.dbuToMicrons(core.xMin()), fence_ly = block.dbuToMicrons(core.yMin()), fence_ux = block.dbuToMicrons(core.xMax()), fence_uy = block.dbuToMicrons(core.yMax()), area_weight = 0.1, outline_weight = 100.0, wirelength_weight = 100.0, guidance_weight = 10.0, fence_weight = 10.0, boundary_weight = 50.0, notch_weight = 10.0, macro_blockage_weight = 10.0, pin_access_th = 0.0, target_util = 0.25, target_dead_space = 0.05, min_ar = 0.33, snap_layer = 4, bus_planning_flag = False, report_directory = "" ) # Configure and run global placement gpl = design.getReplace() gpl.setTimingDrivenMode(False) gpl.setRoutabilityDrivenMode(True) gpl.setUniformTargetDensityMode(True) # Limit initial placement iterations and set density penalty gpl.setInitialPlaceMaxIter(10) gpl.setInitDensityPenalityFactor(0.05) gpl.doInitialPlace(threads = 4) gpl.doNesterovPlace(threads = 4) gpl.reset() # Run initial detailed placement site = design.getBlock().getRows()[0].getSite() # Allow 1um x-displacement and 3um y-displacement max_disp_x = int(design.micronToDBU(1)) max_disp_y = int(design.micronToDBU(3)) # Remove filler cells to be able to move the cells design.getOpendp().removeFillers() design.getOpendp().detailedPlacement(max_disp_x, max_disp_y, "", False) import pdn, odb # Configure power delivery network # Set up global power/ground connections for net in design.getBlock().getNets(): if net.getSigType() == "POWER" or net.getSigType() == "GROUND": net.setSpecial() VDD_net = design.getBlock().findNet("VDD") VSS_net = design.getBlock().findNet("VSS") switched_power = None secondary = list() # Create VDD/VSS nets if they don't exist if VDD_net == None: VDD_net = odb.dbNet_create(design.getBlock(), "VDD") VDD_net.setSpecial() VDD_net.setSigType("POWER") if VSS_net == None: VSS_net = odb.dbNet_create(design.getBlock(), "VSS") VSS_net.setSpecial() VSS_net.setSigType("GROUND") # Connect power pins to global nets design.getBlock().addGlobalConnect(region = None, instPattern = ".*", pinPattern = "^VDD$", net = VDD_net, do_connect = True) design.getBlock().addGlobalConnect(region = None, instPattern = ".*", pinPattern = "^VDDPE$", net = VDD_net, do_connect = True) design.getBlock().addGlobalConnect(region = None, instPattern = ".*", pinPattern = "^VDDCE$", net = VDD_net, do_connect = True) design.getBlock().addGlobalConnect(region = None, instPattern = ".*", pinPattern = "^VSS$", net = VSS_net, do_connect = True) design.getBlock().addGlobalConnect(region = None, instPattern = ".*", pinPattern = "^VSSE$", net = VSS_net, do_connect = True) design.getBlock().globalConnect() # Configure power domains pdngen = design.getPdnGen() pdngen.setCoreDomain(power = VDD_net, switched_power = switched_power, ground = VSS_net, secondary = secondary) # Configure power ring dimensions core_ring_width = [design.micronToDBU(2), design.micronToDBU(2)] core_ring_spacing = [design.micronToDBU(2), design.micronToDBU(2)] core_ring_core_offset = [design.micronToDBU(0) for i in range(4)] core_ring_pad_offset = [design.micronToDBU(0) for i in range(4)] pdn_cut_pitch = [design.micronToDBU(0) for i in range(2)] # Get routing layers for power ring connections ring_connect_to_pad_layers = list() for layer in design.getTech().getDB().getTech().getLayers(): if layer.getType() == "ROUTING": ring_connect_to_pad_layers.append(layer) # Create power grid for standard cells domains = [pdngen.findDomain("Core")] halo = [design.micronToDBU(0) for i in range(4)] for domain in domains: pdngen.makeCoreGrid(domain = domain, name = "top", starts_with = pdn.GROUND, pin_layers = [], generate_obstructions = [], powercell = None, powercontrol = None, powercontrolnetwork = "STAR") # Get metal layers for power grid m1 = design.getTech().getDB().getTech().findLayer("metal1") m4 = design.getTech().getDB().getTech().findLayer("metal4") m7 = design.getTech().getDB().getTech().findLayer("metal7") m8 = design.getTech().getDB().getTech().findLayer("metal8") grid = pdngen.findGrid("top") for g in grid: # Create power rings around core area pdngen.makeRing(grid = g, layer0 = m7, width0 = core_ring_width[0], spacing0 = core_ring_spacing[0], layer1 = m8, width1 = core_ring_width[0], spacing1 = core_ring_spacing[0], starts_with = pdn.GRID, offset = core_ring_core_offset, pad_offset = core_ring_pad_offset, extend = False, pad_pin_layers = ring_connect_to_pad_layers, nets = [], allow_out_of_die = True) # Create horizontal power straps on metal1 for standard cell connections pdngen.makeFollowpin(grid = g, layer = m1, width = design.micronToDBU(0.07), extend = pdn.CORE) # Create vertical power straps on metal4 and metal7 pdngen.makeStrap(grid = g, layer = m4, width = design.micronToDBU(1.2), spacing = design.micronToDBU(1.2), pitch = design.micronToDBU(6), offset = design.micronToDBU(0), number_of_straps = 0, snap = False, starts_with = pdn.GRID, extend = pdn.CORE, nets = []) pdngen.makeStrap(grid = g, layer = m7, width = design.micronToDBU(1.4), spacing = design.micronToDBU(1.4), pitch = design.micronToDBU(10.8), offset = design.micronToDBU(0), number_of_straps = 0, snap = False, starts_with = pdn.GRID, extend = pdn.RINGS, nets = []) pdngen.makeStrap(grid = g, layer = m8, width = design.micronToDBU(1.4), spacing = design.micronToDBU(1.4), pitch = design.micronToDBU(10.8), offset = design.micronToDBU(0), number_of_straps = 0, snap = False, starts_with = pdn.GRID, extend = pdn.BOUNDARY, nets = []) # Create via connections between power grid layers pdngen.makeConnect(grid = g, layer0 = m1, layer1 = m4, cut_pitch_x = pdn_cut_pitch[0], cut_pitch_y = pdn_cut_pitch[1], vias = [], techvias = [], max_rows = 0, max_columns = 0, ongrid = [], split_cuts = dict(), dont_use_vias = "") pdngen.makeConnect(grid = g, layer0 = m4, layer1 = m7, cut_pitch_x = pdn_cut_pitch[0], cut_pitch_y = pdn_cut_pitch[1], vias = [], techvias = [], max_rows = 0, max_columns = 0, ongrid = [], split_cuts = dict(), dont_use_vias = "") pdngen.makeConnect(grid = g, layer0 = m7, layer1 = m8, cut_pitch_x = pdn_cut_pitch[0], cut_pitch_y = pdn_cut_pitch[1], vias = [], techvias = [], max_rows = 0, max_columns = 0, ongrid = [], split_cuts = dict(), dont_use_vias = "") # Create power grid for macro blocks macros = [inst for inst in design.getBlock().getInsts() if inst.getMaster().isBlock()] m5 = design.getTech().getDB().getTech().findLayer("metal5") m6 = design.getTech().getDB().getTech().findLayer("metal6") for i in range(len(macros)): # Create power grid for each macro for domain in domains: pdngen.makeInstanceGrid(domain = domain, name = "CORE_macro_grid_" + str(i), starts_with = pdn.GROUND, inst = macros[i], halo = halo, pg_pins_to_boundary = True, default_grid = False, generate_obstructions = [], is_bump = False) grid = pdngen.findGrid("CORE_macro_grid_" + str(i)) for g in grid: # Create power straps on metal5 and metal6 for macro connections pdngen.makeStrap(grid = g, layer = m5, width = design.micronToDBU(1.2), spacing = design.micronToDBU(1.2), pitch = design.micronToDBU(6), offset = design.micronToDBU(0), number_of_straps = 0, snap = True, starts_with = pdn.GRID, extend = pdn.CORE, nets = []) pdngen.makeStrap(grid = g, layer = m6, width = design.micronToDBU(1.2), spacing = design.micronToDBU(1.2), pitch = design.micronToDBU(6), offset = design.micronToDBU(0), number_of_straps = 0, snap = True, starts_with = pdn.GRID, extend = pdn.CORE, nets = []) # Create via connections between macro power grid layers pdngen.makeConnect(grid = g, layer0 = m4, layer1 = m5, cut_pitch_x = pdn_cut_pitch[0], cut_pitch_y = pdn_cut_pitch[1], vias = [], techvias = [], max_rows = 0, max_columns = 0, ongrid = [], split_cuts = dict(), dont_use_vias = "") pdngen.makeConnect(grid = g, layer0 = m5, layer1 = m6, cut_pitch_x = pdn_cut_pitch[0], cut_pitch_y = pdn_cut_pitch[1], vias = [], techvias = [], max_rows = 0, max_columns = 0, ongrid = [], split_cuts = dict(), dont_use_vias = "") pdngen.makeConnect(grid = g, layer0 = m6, layer1 = m7, cut_pitch_x = pdn_cut_pitch[0], cut_pitch_y = pdn_cut_pitch[1], vias = [], techvias = [], max_rows = 0, max_columns = 0, ongrid = [], split_cuts = dict(), dont_use_vias = "") # Verify and build power grid pdngen.checkSetup() pdngen.buildGrids(False) pdngen.writeToDb(True, ) pdngen.resetShapes() # Configure and run clock tree synthesis design.evalTclString("set_propagated_clock [get_clocks {core_clock}]") # Set RC values for clock and signal nets design.evalTclString("set_wire_rc -clock -resistance 0.03574 -capacitance 0.07516") design.evalTclString("set_wire_rc -signal -resistance 0.03574 -capacitance 0.07516") cts = design.getTritonCts() parms = cts.getParms() parms.setWireSegmentUnit(20) # Configure clock buffers cts.setBufferList("BUF_X2") cts.setRootBuffer("BUF_X2") cts.setSinkBuffer("BUF_X2") cts.runTritonCts() # Run final detailed placement site = design.getBlock().getRows()[0].getSite() max_disp_x = int(design.micronToDBU(1) / site.getWidth()) max_disp_y = int(design.micronToDBU(3) / site.getHeight()) design.getOpendp().detailedPlacement(max_disp_x, max_disp_y, "", False)
from openroad import Tech, Design, Timing from pathlib import Path # Initialize OpenROAD objects and read technology files tech = Tech() # Set paths to library and design files libDir = Path("../Design/nangate45/lib") lefDir = Path("../Design/nangate45/lef") designDir = Path("../Design/") # Read all liberty (.lib) and LEF files from the library directories libFiles = libDir.glob("*.lib") techLefFiles = lefDir.glob("*.tech.lef") lefFiles = lefDir.glob('*.lef') # Load liberty timing libraries for libFile in libFiles: tech.readLiberty(libFile.as_posix()) # Load technology and cell LEF files for techLefFile in techLefFiles: tech.readLef(techLefFile.as_posix()) for lefFile in lefFiles: tech.readLef(lefFile.as_posix()) # Create design and read Verilog netlist design = Design(tech) odbFile = designDir/str("2_floorplan.odb") design.readDb(odbFile.as_posix()) # Configure and run I/O pin placement params = design.getIOPlacer().getParameters() params.setRandSeed(42) params.setMinDistanceInTracks(False) params.setMinDistance(design.micronToDBU(0)) params.setCornerAvoidance(design.micronToDBU(0)) # Place I/O pins on metal8 (horizontal) and metal9 (vertical) layers design.getIOPlacer().addHorLayer(design.getTech().getDB().getTech().findLayer("metal8")) design.getIOPlacer().addVerLayer(design.getTech().getDB().getTech().findLayer("metal9")) IOPlacer_random_mode = True design.getIOPlacer().runAnnealing(IOPlacer_random_mode) # Place macro blocks if present macros = [inst for inst in design.getBlock().getInsts() if inst.getMaster().isBlock()] if len(macros) > 0: mpl = design.getMacroPlacer() block = design.getBlock() core = block.getCoreArea() mpl.place( num_threads = 64, max_num_macro = len(macros)//8, min_num_macro = 0, max_num_inst = 0, min_num_inst = 0, tolerance = 0.1, max_num_level = 2, coarsening_ratio = 10.0, large_net_threshold = 50, signature_net_threshold = 50, halo_width = 2.0, halo_height = 2.0, fence_lx = block.dbuToMicrons(core.xMin()), fence_ly = block.dbuToMicrons(core.yMin()), fence_ux = block.dbuToMicrons(core.xMax()), fence_uy = block.dbuToMicrons(core.yMax()), area_weight = 0.1, outline_weight = 100.0, wirelength_weight = 100.0, guidance_weight = 10.0, fence_weight = 10.0, boundary_weight = 50.0, notch_weight = 10.0, macro_blockage_weight = 10.0, pin_access_th = 0.0, target_util = 0.25, target_dead_space = 0.05, min_ar = 0.33, snap_layer = 4, bus_planning_flag = False, report_directory = "" ) # Configure and run global placement gpl = design.getReplace() gpl.setTimingDrivenMode(False) gpl.setRoutabilityDrivenMode(True) gpl.setUniformTargetDensityMode(True) # Limit initial placement iterations and set density penalty gpl.setInitialPlaceMaxIter(10) gpl.setInitDensityPenalityFactor(0.05) gpl.doInitialPlace(threads = 4) gpl.doNesterovPlace(threads = 4) gpl.reset() # Run initial detailed placement site = design.getBlock().getRows()[0].getSite() # Allow 1um x-displacement and 3um y-displacement max_disp_x = int(design.micronToDBU(1)) max_disp_y = int(design.micronToDBU(3)) # Remove filler cells to be able to move the cells design.getOpendp().removeFillers() design.getOpendp().detailedPlacement(max_disp_x, max_disp_y, "", False) import pdn, odb # Configure power delivery network # Set up global power/ground connections for net in design.getBlock().getNets(): if net.getSigType() == "POWER" or net.getSigType() == "GROUND": net.setSpecial() # Mark power/ground nets as special nets # Find existing power and ground nets or create if needed VDD_net = design.getBlock().findNet("VDD") VSS_net = design.getBlock().findNet("VSS") switched_power = None # No switched power domain in this design secondary = list() # No secondary power nets # Create VDD/VSS nets if they don't exist if VDD_net == None: VDD_net = odb.dbNet_create(design.getBlock(), "VDD") VDD_net.setSpecial() VDD_net.setSigType("POWER") if VSS_net == None: VSS_net = odb.dbNet_create(design.getBlock(), "VSS") VSS_net.setSpecial() VSS_net.setSigType("GROUND") # Connect power pins to global nets # Map standard VDD pins to power net for all instances design.getBlock().addGlobalConnect(region = None, instPattern = ".*", pinPattern = "^VDD$", net = VDD_net, do_connect = True) # Map peripheral domain VDD pins to power net design.getBlock().addGlobalConnect(region = None, instPattern = ".*", pinPattern = "^VDDPE$", net = VDD_net, do_connect = True) # Map core domain VDD pins to power net design.getBlock().addGlobalConnect(region = None, instPattern = ".*", pinPattern = "^VDDCE$", net = VDD_net, do_connect = True) # Map standard VSS pins to ground net design.getBlock().addGlobalConnect(region = None, instPattern = ".*", pinPattern = "^VSS$", net = VSS_net, do_connect = True) # Map VSS pins with 'E' suffix to ground net design.getBlock().addGlobalConnect(region = None, instPattern = ".*", pinPattern = "^VSSE$", net = VSS_net, do_connect = True) # Apply the global connections design.getBlock().globalConnect() # Configure power domains pdngen = design.getPdnGen() # Set core power domain with primary power/ground nets pdngen.setCoreDomain(power = VDD_net, switched_power = switched_power, ground = VSS_net, secondary = secondary) # Set via cut pitch to 0 μm pdn_cut_pitch = [design.micronToDBU(0) for i in range(2)] # Get routing layers for power ring connections to pads ring_connect_to_pad_layers = list() for layer in design.getTech().getDB().getTech().getLayers(): if layer.getType() == "ROUTING": ring_connect_to_pad_layers.append(layer) # Create power grid for standard cells domains = [pdngen.findDomain("Core")] # Set halo around macros for power grid routing halo = [design.micronToDBU(0) for i in range(4)] for domain in domains: # Create the main core grid structure pdngen.makeCoreGrid(domain = domain, name = "top", starts_with = pdn.GROUND, # Start with ground net pin_layers = [], generate_obstructions = [], powercell = None, powercontrol = None, powercontrolnetwork = "STAR") # Get metal layers for power grid implementation m1 = design.getTech().getDB().getTech().findLayer("metal1") m4 = design.getTech().getDB().getTech().findLayer("metal4") m7 = design.getTech().getDB().getTech().findLayer("metal7") m8 = design.getTech().getDB().getTech().findLayer("metal8") grid = pdngen.findGrid("top") for g in grid: # Create horizontal power straps on metal1 for standard cell power rail connections pdngen.makeFollowpin(grid = g, layer = m1, width = design.micronToDBU(0.07), # 0.07μm straps for standard cell rails extend = pdn.CORE) # Create power straps on metal4 with 1.2μm width and 6μm pitch pdngen.makeStrap(grid = g, layer = m4, width = design.micronToDBU(1.2), spacing = design.micronToDBU(1.2), pitch = design.micronToDBU(6), offset = design.micronToDBU(0), number_of_straps = 0, # Auto-calculate number of straps snap = False, starts_with = pdn.GRID, extend = pdn.CORE, nets = []) # Create power straps on metal7 with 1.4μm width and 10.8μm pitch pdngen.makeStrap(grid = g, layer = m7, width = design.micronToDBU(1.4), spacing = design.micronToDBU(1.4), pitch = design.micronToDBU(10.8), offset = design.micronToDBU(0), number_of_straps = 0, snap = False, starts_with = pdn.GRID, extend = pdn.CORE, nets = []) # Create power straps on metal7 with 1.4μm width and 10.8μm pitch pdngen.makeStrap(grid = g, layer = m8, width = design.micronToDBU(1.4), spacing = design.micronToDBU(1.4), pitch = design.micronToDBU(10.8), offset = design.micronToDBU(0), number_of_straps = 0, snap = False, starts_with = pdn.GRID, extend = pdn.BOUNDARY, nets = []) # Create via connections between power grid layers # Connect metal1 to metal4 pdngen.makeConnect(grid = g, layer0 = m1, layer1 = m4, cut_pitch_x = pdn_cut_pitch[0], cut_pitch_y = pdn_cut_pitch[1], vias = [], techvias = [], max_rows = 0, max_columns = 0, ongrid = [], split_cuts = dict(), dont_use_vias = "") # Connect metal4 to metal7 pdngen.makeConnect(grid = g, layer0 = m4, layer1 = m7, cut_pitch_x = pdn_cut_pitch[0], cut_pitch_y = pdn_cut_pitch[1], vias = [], techvias = [], max_rows = 0, max_columns = 0, ongrid = [], split_cuts = dict(), dont_use_vias = "") # Connect metal7 to metal8 pdngen.makeConnect(grid = g, layer0 = m7, layer1 = m8, cut_pitch_x = pdn_cut_pitch[0], cut_pitch_y = pdn_cut_pitch[1], vias = [], techvias = [], max_rows = 0, max_columns = 0, ongrid = [], split_cuts = dict(), dont_use_vias = "") # Create power grid for macro blocks # Define additional metal layers for macro connections macros = [inst for inst in design.getBlock().getInsts() if inst.getMaster().isBlock()] m5 = design.getTech().getDB().getTech().findLayer("metal5") m6 = design.getTech().getDB().getTech().findLayer("metal6") # Set PG ring config for macros macro_ring_width = [design.micronToDBU(1.5), design.micronToDBU(1.5)] macro_ring_spacing = [design.micronToDBU(1.5), design.micronToDBU(1.5)] macro_ring_core_offset = [design.micronToDBU(0) for i in range(4)] macro_ring_pad_offset = [design.micronToDBU(0) for i in range(4)] for i in range(len(macros)): # Create separate power grid for each macro instance for domain in domains: pdngen.makeInstanceGrid(domain = domain, name = "CORE_macro_grid_" + str(i), starts_with = pdn.GROUND, inst = macros[i], halo = halo, pg_pins_to_boundary = True, # Connect power/ground pins to boundary default_grid = False, generate_obstructions = [], is_bump = False) grid = pdngen.findGrid("CORE_macro_grid_" + str(i)) for g in grid: # Create power ring around macro using metal5 and metal6 pdngen.makeRing(grid = g, layer0 = m5, width0 = macro_ring_width[0], spacing0 = macro_ring_spacing[0], layer1 = m6, width1 = macro_ring_width[0], spacing1 = macro_ring_spacing[0], starts_with = pdn.GRID, offset = macro_ring_core_offset, pad_offset = macro_ring_pad_offset, extend = False, pad_pin_layers = macro_ring_connect_to_pad_layers, nets = []) # Create power straps on metal5 for macro connections pdngen.makeStrap(grid = g, layer = m5, width = design.micronToDBU(1.2), spacing = design.micronToDBU(1.2), pitch = design.micronToDBU(6), offset = design.micronToDBU(0), number_of_straps = 0, snap = True, # Snap to grid starts_with = pdn.GRID, extend = pdn.RINGS, nets = []) # Create power straps on metal6 for macro connections pdngen.makeStrap(grid = g, layer = m6, width = design.micronToDBU(1.2), spacing = design.micronToDBU(1.2), pitch = design.micronToDBU(6), offset = design.micronToDBU(0), number_of_straps = 0, snap = True, starts_with = pdn.GRID, extend = pdn.RINGS, nets = []) # Create via connections between macro power grid layers # Connect metal4 (from core grid) to metal5 (macro grid) pdngen.makeConnect(grid = g, layer0 = m4, layer1 = m5, cut_pitch_x = pdn_cut_pitch[0], cut_pitch_y = pdn_cut_pitch[1], vias = [], techvias = [], max_rows = 0, max_columns = 0, ongrid = [], split_cuts = dict(), dont_use_vias = "") # Connect metal5 to metal6 (macro grid layers) pdngen.makeConnect(grid = g, layer0 = m5, layer1 = m6, cut_pitch_x = pdn_cut_pitch[0], cut_pitch_y = pdn_cut_pitch[1], vias = [], techvias = [], max_rows = 0, max_columns = 0, ongrid = [], split_cuts = dict(), dont_use_vias = "") # Connect metal6 (macro grid) to metal7 (core grid) pdngen.makeConnect(grid = g, layer0 = m6, layer1 = m7, cut_pitch_x = pdn_cut_pitch[0], cut_pitch_y = pdn_cut_pitch[1], vias = [], techvias = [], max_rows = 0, max_columns = 0, ongrid = [], split_cuts = dict(), dont_use_vias = "") # Generate the final power delivery network pdngen.checkSetup() # Verify configuration pdngen.buildGrids(False) # Build the power grid pdngen.writeToDb(True, ) # Write power grid to the design database pdngen.resetShapes() # Reset temporary shapes # Configure and run clock tree synthesis design.evalTclString("set_propagated_clock [get_clocks {core_clock}]") # Set RC values for clock and signal nets design.evalTclString("set_wire_rc -clock -resistance 0.03574 -capacitance 0.07516") design.evalTclString("set_wire_rc -signal -resistance 0.03574 -capacitance 0.07516") cts = design.getTritonCts() parms = cts.getParms() parms.setWireSegmentUnit(20) # Configure clock buffers cts.setBufferList("BUF_X2") cts.setRootBuffer("BUF_X2") cts.setSinkBuffer("BUF_X2") cts.runTritonCts() # Run final detailed placement site = design.getBlock().getRows()[0].getSite() max_disp_x = int(design.micronToDBU(1) / site.getWidth()) max_disp_y = int(design.micronToDBU(3) / site.getHeight()) design.getOpendp().detailedPlacement(max_disp_x, max_disp_y, "", False)
from openroad import Tech, Design, Timing from pathlib import Path # Initialize OpenROAD objects and read technology files tech = Tech() # Set paths to library and design files libDir = Path("../Design/nangate45/lib") lefDir = Path("../Design/nangate45/lef") designDir = Path("../Design/") # Read all liberty (.lib) and LEF files from the library directories libFiles = libDir.glob("*.lib") techLefFiles = lefDir.glob("*.tech.lef") lefFiles = lefDir.glob('*.lef') # Load liberty timing libraries for libFile in libFiles: tech.readLiberty(libFile.as_posix()) # Load technology and cell LEF files for techLefFile in techLefFiles: tech.readLef(techLefFile.as_posix()) for lefFile in lefFiles: tech.readLef(lefFile.as_posix()) # Create design and read Verilog netlist design = Design(tech) odbFile = designDir/str("2_floorplan.odb") design.readDb(odbFile.as_posix()) # Configure and run I/O pin placement params = design.getIOPlacer().getParameters() params.setRandSeed(42) params.setMinDistanceInTracks(False) params.setMinDistance(design.micronToDBU(0)) params.setCornerAvoidance(design.micronToDBU(0)) # Place I/O pins on metal8 (horizontal) and metal9 (vertical) layers design.getIOPlacer().addHorLayer(design.getTech().getDB().getTech().findLayer("metal8")) design.getIOPlacer().addVerLayer(design.getTech().getDB().getTech().findLayer("metal9")) IOPlacer_random_mode = True design.getIOPlacer().runAnnealing(IOPlacer_random_mode) # Place macro blocks if present macros = [inst for inst in design.getBlock().getInsts() if inst.getMaster().isBlock()] if len(macros) > 0: mpl = design.getMacroPlacer() block = design.getBlock() core = block.getCoreArea() mpl.place( num_threads = 64, max_num_macro = len(macros)//8, min_num_macro = 0, max_num_inst = 0, min_num_inst = 0, tolerance = 0.1, max_num_level = 2, coarsening_ratio = 10.0, large_net_threshold = 50, signature_net_threshold = 50, halo_width = 2.0, halo_height = 2.0, fence_lx = block.dbuToMicrons(core.xMin()), fence_ly = block.dbuToMicrons(core.yMin()), fence_ux = block.dbuToMicrons(core.xMax()), fence_uy = block.dbuToMicrons(core.yMax()), area_weight = 0.1, outline_weight = 100.0, wirelength_weight = 100.0, guidance_weight = 10.0, fence_weight = 10.0, boundary_weight = 50.0, notch_weight = 10.0, macro_blockage_weight = 10.0, pin_access_th = 0.0, target_util = 0.25, target_dead_space = 0.05, min_ar = 0.33, snap_layer = 4, bus_planning_flag = False, report_directory = "" ) # Configure and run global placement gpl = design.getReplace() gpl.setTimingDrivenMode(False) gpl.setRoutabilityDrivenMode(True) gpl.setUniformTargetDensityMode(True) # Limit initial placement iterations and set density penalty gpl.setInitialPlaceMaxIter(10) gpl.setInitDensityPenalityFactor(0.05) gpl.doInitialPlace(threads = 4) gpl.doNesterovPlace(threads = 4) gpl.reset() # Run initial detailed placement site = design.getBlock().getRows()[0].getSite() # Allow 1um x-displacement and 3um y-displacement max_disp_x = int(design.micronToDBU(1)) max_disp_y = int(design.micronToDBU(3)) # Remove filler cells to be able to move the cells design.getOpendp().removeFillers() design.getOpendp().detailedPlacement(max_disp_x, max_disp_y, "", False) import pdn, odb # Configure power delivery network # Set up global power/ground connections for net in design.getBlock().getNets(): if net.getSigType() == "POWER" or net.getSigType() == "GROUND": net.setSpecial() VDD_net = design.getBlock().findNet("VDD") VSS_net = design.getBlock().findNet("VSS") switched_power = None secondary = list() # Create VDD/VSS nets if they don't exist if VDD_net == None: VDD_net = odb.dbNet_create(design.getBlock(), "VDD") VDD_net.setSpecial() VDD_net.setSigType("POWER") if VSS_net == None: VSS_net = odb.dbNet_create(design.getBlock(), "VSS") VSS_net.setSpecial() VSS_net.setSigType("GROUND") # Connect power pins to global nets design.getBlock().addGlobalConnect(region = None, instPattern = ".*", pinPattern = "^VDD$", net = VDD_net, do_connect = True) design.getBlock().addGlobalConnect(region = None, instPattern = ".*", pinPattern = "^VDDPE$", net = VDD_net, do_connect = True) design.getBlock().addGlobalConnect(region = None, instPattern = ".*", pinPattern = "^VDDCE$", net = VDD_net, do_connect = True) design.getBlock().addGlobalConnect(region = None, instPattern = ".*", pinPattern = "^VSS$", net = VSS_net, do_connect = True) design.getBlock().addGlobalConnect(region = None, instPattern = ".*", pinPattern = "^VSSE$", net = VSS_net, do_connect = True) design.getBlock().globalConnect() # Configure power domains pdngen = design.getPdnGen() pdngen.setCoreDomain(power = VDD_net, switched_power = switched_power, ground = VSS_net, secondary = secondary) # Configure power ring dimensions core_ring_width = [design.micronToDBU(2), design.micronToDBU(2)] core_ring_spacing = [design.micronToDBU(2), design.micronToDBU(2)] core_ring_core_offset = [design.micronToDBU(0) for i in range(4)] core_ring_pad_offset = [design.micronToDBU(0) for i in range(4)] pdn_cut_pitch = [design.micronToDBU(0) for i in range(2)] # Get routing layers for power ring connections ring_connect_to_pad_layers = list() for layer in design.getTech().getDB().getTech().getLayers(): if layer.getType() == "ROUTING": ring_connect_to_pad_layers.append(layer) # Create power grid for standard cells domains = [pdngen.findDomain("Core")] halo = [design.micronToDBU(0) for i in range(4)] for domain in domains: pdngen.makeCoreGrid(domain = domain, name = "top", starts_with = pdn.GROUND, pin_layers = [], generate_obstructions = [], powercell = None, powercontrol = None, powercontrolnetwork = "STAR") # Get metal layers for power grid m1 = design.getTech().getDB().getTech().findLayer("metal1") m4 = design.getTech().getDB().getTech().findLayer("metal4") m7 = design.getTech().getDB().getTech().findLayer("metal7") m8 = design.getTech().getDB().getTech().findLayer("metal8") grid = pdngen.findGrid("top") for g in grid: # Create power rings around core area pdngen.makeRing(grid = g, layer0 = m7, width0 = core_ring_width[0], spacing0 = core_ring_spacing[0], layer1 = m8, width1 = core_ring_width[0], spacing1 = core_ring_spacing[0], starts_with = pdn.GRID, offset = core_ring_core_offset, pad_offset = core_ring_pad_offset, extend = False, pad_pin_layers = ring_connect_to_pad_layers, nets = [], allow_out_of_die = True) # Create horizontal power straps on metal1 for standard cell connections pdngen.makeFollowpin(grid = g, layer = m1, width = design.micronToDBU(0.07), extend = pdn.CORE) # Create vertical power straps on metal4 and metal7 pdngen.makeStrap(grid = g, layer = m4, width = design.micronToDBU(1.2), spacing = design.micronToDBU(1.2), pitch = design.micronToDBU(6), offset = design.micronToDBU(0), number_of_straps = 0, snap = False, starts_with = pdn.GRID, extend = pdn.CORE, nets = []) pdngen.makeStrap(grid = g, layer = m7, width = design.micronToDBU(1.4), spacing = design.micronToDBU(1.4), pitch = design.micronToDBU(10.8), offset = design.micronToDBU(0), number_of_straps = 0, snap = False, starts_with = pdn.GRID, extend = pdn.RINGS, nets = []) pdngen.makeStrap(grid = g, layer = m8, width = design.micronToDBU(1.4), spacing = design.micronToDBU(1.4), pitch = design.micronToDBU(10.8), offset = design.micronToDBU(0), number_of_straps = 0, snap = False, starts_with = pdn.GRID, extend = pdn.BOUNDARY, nets = []) # Create via connections between power grid layers pdngen.makeConnect(grid = g, layer0 = m1, layer1 = m4, cut_pitch_x = pdn_cut_pitch[0], cut_pitch_y = pdn_cut_pitch[1], vias = [], techvias = [], max_rows = 0, max_columns = 0, ongrid = [], split_cuts = dict(), dont_use_vias = "") pdngen.makeConnect(grid = g, layer0 = m4, layer1 = m7, cut_pitch_x = pdn_cut_pitch[0], cut_pitch_y = pdn_cut_pitch[1], vias = [], techvias = [], max_rows = 0, max_columns = 0, ongrid = [], split_cuts = dict(), dont_use_vias = "") pdngen.makeConnect(grid = g, layer0 = m7, layer1 = m8, cut_pitch_x = pdn_cut_pitch[0], cut_pitch_y = pdn_cut_pitch[1], vias = [], techvias = [], max_rows = 0, max_columns = 0, ongrid = [], split_cuts = dict(), dont_use_vias = "") # Create power grid for macro blocks macros = [inst for inst in design.getBlock().getInsts() if inst.getMaster().isBlock()] m5 = design.getTech().getDB().getTech().findLayer("metal5") m6 = design.getTech().getDB().getTech().findLayer("metal6") for i in range(len(macros)): # Create power grid for each macro for domain in domains: pdngen.makeInstanceGrid(domain = domain, name = "CORE_macro_grid_" + str(i), starts_with = pdn.GROUND, inst = macros[i], halo = halo, pg_pins_to_boundary = True, default_grid = False, generate_obstructions = [], is_bump = False) grid = pdngen.findGrid("CORE_macro_grid_" + str(i)) for g in grid: # Create power straps on metal5 and metal6 for macro connections pdngen.makeStrap(grid = g, layer = m5, width = design.micronToDBU(1.2), spacing = design.micronToDBU(1.2), pitch = design.micronToDBU(6), offset = design.micronToDBU(0), number_of_straps = 0, snap = True, starts_with = pdn.GRID, extend = pdn.CORE, nets = []) pdngen.makeStrap(grid = g, layer = m6, width = design.micronToDBU(1.2), spacing = design.micronToDBU(1.2), pitch = design.micronToDBU(6), offset = design.micronToDBU(0), number_of_straps = 0, snap = True, starts_with = pdn.GRID, extend = pdn.CORE, nets = []) # Create via connections between macro power grid layers pdngen.makeConnect(grid = g, layer0 = m4, layer1 = m5, cut_pitch_x = pdn_cut_pitch[0], cut_pitch_y = pdn_cut_pitch[1], vias = [], techvias = [], max_rows = 0, max_columns = 0, ongrid = [], split_cuts = dict(), dont_use_vias = "") pdngen.makeConnect(grid = g, layer0 = m5, layer1 = m6, cut_pitch_x = pdn_cut_pitch[0], cut_pitch_y = pdn_cut_pitch[1], vias = [], techvias = [], max_rows = 0, max_columns = 0, ongrid = [], split_cuts = dict(), dont_use_vias = "") pdngen.makeConnect(grid = g, layer0 = m6, layer1 = m7, cut_pitch_x = pdn_cut_pitch[0], cut_pitch_y = pdn_cut_pitch[1], vias = [], techvias = [], max_rows = 0, max_columns = 0, ongrid = [], split_cuts = dict(), dont_use_vias = "") # Verify and build power grid pdngen.checkSetup() pdngen.buildGrids(False) pdngen.writeToDb(True, ) pdngen.resetShapes() # Write final odb file design.writeDb("final.odb")
from openroad import Tech, Design, Timing from pathlib import Path # Initialize OpenROAD objects and read technology files tech = Tech() # Set paths to library and design files libDir = Path("../Design/nangate45/lib") lefDir = Path("../Design/nangate45/lef") designDir = Path("../Design/") # Read all liberty (.lib) and LEF files from the library directories libFiles = libDir.glob("*.lib") techLefFiles = lefDir.glob("*.tech.lef") lefFiles = lefDir.glob('*.lef') # Load liberty timing libraries for libFile in libFiles: tech.readLiberty(libFile.as_posix()) # Load technology and cell LEF files for techLefFile in techLefFiles: tech.readLef(techLefFile.as_posix()) for lefFile in lefFiles: tech.readLef(lefFile.as_posix()) # Create design and read Verilog netlist design = Design(tech) odbFile = designDir/str("2_floorplan.odb") design.readDb(odbFile.as_posix()) # Configure and run I/O pin placement params = design.getIOPlacer().getParameters() params.setRandSeed(42) params.setMinDistanceInTracks(False) params.setMinDistance(design.micronToDBU(0)) params.setCornerAvoidance(design.micronToDBU(0)) # Place I/O pins on metal8 (horizontal) and metal9 (vertical) layers design.getIOPlacer().addHorLayer(design.getTech().getDB().getTech().findLayer("metal8")) design.getIOPlacer().addVerLayer(design.getTech().getDB().getTech().findLayer("metal9")) IOPlacer_random_mode = True design.getIOPlacer().runAnnealing(IOPlacer_random_mode) # Place macro blocks if present macros = [inst for inst in design.getBlock().getInsts() if inst.getMaster().isBlock()] if len(macros) > 0: mpl = design.getMacroPlacer() block = design.getBlock() core = block.getCoreArea() mpl.place( num_threads = 64, max_num_macro = len(macros)//8, min_num_macro = 0, max_num_inst = 0, min_num_inst = 0, tolerance = 0.1, max_num_level = 2, coarsening_ratio = 10.0, large_net_threshold = 50, signature_net_threshold = 50, halo_width = 2.0, halo_height = 2.0, fence_lx = block.dbuToMicrons(core.xMin()), fence_ly = block.dbuToMicrons(core.yMin()), fence_ux = block.dbuToMicrons(core.xMax()), fence_uy = block.dbuToMicrons(core.yMax()), area_weight = 0.1, outline_weight = 100.0, wirelength_weight = 100.0, guidance_weight = 10.0, fence_weight = 10.0, boundary_weight = 50.0, notch_weight = 10.0, macro_blockage_weight = 10.0, pin_access_th = 0.0, target_util = 0.25, target_dead_space = 0.05, min_ar = 0.33, snap_layer = 4, bus_planning_flag = False, report_directory = "" ) # Configure and run global placement gpl = design.getReplace() gpl.setTimingDrivenMode(False) gpl.setRoutabilityDrivenMode(True) gpl.setUniformTargetDensityMode(True) # Limit initial placement iterations and set density penalty gpl.setInitialPlaceMaxIter(10) gpl.setInitDensityPenalityFactor(0.05) gpl.doInitialPlace(threads = 4) gpl.doNesterovPlace(threads = 4) gpl.reset() # Run initial detailed placement site = design.getBlock().getRows()[0].getSite() # Allow 1um x-displacement and 3um y-displacement max_disp_x = int(design.micronToDBU(1)) max_disp_y = int(design.micronToDBU(3)) # Remove filler cells to be able to move the cells design.getOpendp().removeFillers() design.getOpendp().detailedPlacement(max_disp_x, max_disp_y, "", False) import pdn, odb # Configure power delivery network # Set up global power/ground connections for net in design.getBlock().getNets(): if net.getSigType() == "POWER" or net.getSigType() == "GROUND": net.setSpecial() # Mark power/ground nets as special nets # Find existing power and ground nets or create if needed VDD_net = design.getBlock().findNet("VDD") VSS_net = design.getBlock().findNet("VSS") switched_power = None # No switched power domain in this design secondary = list() # No secondary power nets # Create VDD/VSS nets if they don't exist if VDD_net == None: VDD_net = odb.dbNet_create(design.getBlock(), "VDD") VDD_net.setSpecial() VDD_net.setSigType("POWER") if VSS_net == None: VSS_net = odb.dbNet_create(design.getBlock(), "VSS") VSS_net.setSpecial() VSS_net.setSigType("GROUND") # Connect power pins to global nets # Map standard VDD pins to power net for all instances design.getBlock().addGlobalConnect(region = None, instPattern = ".*", pinPattern = "^VDD$", net = VDD_net, do_connect = True) # Map peripheral domain VDD pins to power net design.getBlock().addGlobalConnect(region = None, instPattern = ".*", pinPattern = "^VDDPE$", net = VDD_net, do_connect = True) # Map core domain VDD pins to power net design.getBlock().addGlobalConnect(region = None, instPattern = ".*", pinPattern = "^VDDCE$", net = VDD_net, do_connect = True) # Map standard VSS pins to ground net design.getBlock().addGlobalConnect(region = None, instPattern = ".*", pinPattern = "^VSS$", net = VSS_net, do_connect = True) # Map VSS pins with 'E' suffix to ground net design.getBlock().addGlobalConnect(region = None, instPattern = ".*", pinPattern = "^VSSE$", net = VSS_net, do_connect = True) # Apply the global connections design.getBlock().globalConnect() # Configure power domains pdngen = design.getPdnGen() # Set core power domain with primary power/ground nets pdngen.setCoreDomain(power = VDD_net, switched_power = switched_power, ground = VSS_net, secondary = secondary) # Set via cut pitch to 0 μm pdn_cut_pitch = [design.micronToDBU(0) for i in range(2)] # Get routing layers for power ring connections to pads ring_connect_to_pad_layers = list() for layer in design.getTech().getDB().getTech().getLayers(): if layer.getType() == "ROUTING": ring_connect_to_pad_layers.append(layer) # Create power grid for standard cells domains = [pdngen.findDomain("Core")] # Set halo around macros for power grid routing halo = [design.micronToDBU(0) for i in range(4)] for domain in domains: # Create the main core grid structure pdngen.makeCoreGrid(domain = domain, name = "top", starts_with = pdn.GROUND, # Start with ground net pin_layers = [], generate_obstructions = [], powercell = None, powercontrol = None, powercontrolnetwork = "STAR") # Get metal layers for power grid implementation m1 = design.getTech().getDB().getTech().findLayer("metal1") m4 = design.getTech().getDB().getTech().findLayer("metal4") m7 = design.getTech().getDB().getTech().findLayer("metal7") m8 = design.getTech().getDB().getTech().findLayer("metal8") grid = pdngen.findGrid("top") for g in grid: # Create horizontal power straps on metal1 for standard cell power rail connections pdngen.makeFollowpin(grid = g, layer = m1, width = design.micronToDBU(0.07), # 0.07μm straps for standard cell rails extend = pdn.CORE) # Create power straps on metal4 with 1.2μm width and 6μm pitch pdngen.makeStrap(grid = g, layer = m4, width = design.micronToDBU(1.2), spacing = design.micronToDBU(1.2), pitch = design.micronToDBU(6), offset = design.micronToDBU(0), number_of_straps = 0, # Auto-calculate number of straps snap = False, starts_with = pdn.GRID, extend = pdn.CORE, nets = []) # Create power straps on metal7 with 1.4μm width and 10.8μm pitch pdngen.makeStrap(grid = g, layer = m7, width = design.micronToDBU(1.4), spacing = design.micronToDBU(1.4), pitch = design.micronToDBU(10.8), offset = design.micronToDBU(0), number_of_straps = 0, snap = False, starts_with = pdn.GRID, extend = pdn.CORE, nets = []) # Create power straps on metal7 with 1.4μm width and 10.8μm pitch pdngen.makeStrap(grid = g, layer = m8, width = design.micronToDBU(1.4), spacing = design.micronToDBU(1.4), pitch = design.micronToDBU(10.8), offset = design.micronToDBU(0), number_of_straps = 0, snap = False, starts_with = pdn.GRID, extend = pdn.BOUNDARY, nets = []) # Create via connections between power grid layers # Connect metal1 to metal4 pdngen.makeConnect(grid = g, layer0 = m1, layer1 = m4, cut_pitch_x = pdn_cut_pitch[0], cut_pitch_y = pdn_cut_pitch[1], vias = [], techvias = [], max_rows = 0, max_columns = 0, ongrid = [], split_cuts = dict(), dont_use_vias = "") # Connect metal4 to metal7 pdngen.makeConnect(grid = g, layer0 = m4, layer1 = m7, cut_pitch_x = pdn_cut_pitch[0], cut_pitch_y = pdn_cut_pitch[1], vias = [], techvias = [], max_rows = 0, max_columns = 0, ongrid = [], split_cuts = dict(), dont_use_vias = "") # Connect metal7 to metal8 pdngen.makeConnect(grid = g, layer0 = m7, layer1 = m8, cut_pitch_x = pdn_cut_pitch[0], cut_pitch_y = pdn_cut_pitch[1], vias = [], techvias = [], max_rows = 0, max_columns = 0, ongrid = [], split_cuts = dict(), dont_use_vias = "") # Create power grid for macro blocks # Define additional metal layers for macro connections macros = [inst for inst in design.getBlock().getInsts() if inst.getMaster().isBlock()] m5 = design.getTech().getDB().getTech().findLayer("metal5") m6 = design.getTech().getDB().getTech().findLayer("metal6") # Set PG ring config for macros macro_ring_width = [design.micronToDBU(1.5), design.micronToDBU(1.5)] macro_ring_spacing = [design.micronToDBU(1.5), design.micronToDBU(1.5)] macro_ring_core_offset = [design.micronToDBU(0) for i in range(4)] macro_ring_pad_offset = [design.micronToDBU(0) for i in range(4)] for i in range(len(macros)): # Create separate power grid for each macro instance for domain in domains: pdngen.makeInstanceGrid(domain = domain, name = "CORE_macro_grid_" + str(i), starts_with = pdn.GROUND, inst = macros[i], halo = halo, pg_pins_to_boundary = True, # Connect power/ground pins to boundary default_grid = False, generate_obstructions = [], is_bump = False) grid = pdngen.findGrid("CORE_macro_grid_" + str(i)) for g in grid: # Create power ring around macro using metal5 and metal6 pdngen.makeRing(grid = g, layer0 = m5, width0 = macro_ring_width[0], spacing0 = macro_ring_spacing[0], layer1 = m6, width1 = macro_ring_width[0], spacing1 = macro_ring_spacing[0], starts_with = pdn.GRID, offset = macro_ring_core_offset, pad_offset = macro_ring_pad_offset, extend = False, pad_pin_layers = macro_ring_connect_to_pad_layers, nets = []) # Create power straps on metal5 for macro connections pdngen.makeStrap(grid = g, layer = m5, width = design.micronToDBU(1.2), spacing = design.micronToDBU(1.2), pitch = design.micronToDBU(6), offset = design.micronToDBU(0), number_of_straps = 0, snap = True, # Snap to grid starts_with = pdn.GRID, extend = pdn.RINGS, nets = []) # Create power straps on metal6 for macro connections pdngen.makeStrap(grid = g, layer = m6, width = design.micronToDBU(1.2), spacing = design.micronToDBU(1.2), pitch = design.micronToDBU(6), offset = design.micronToDBU(0), number_of_straps = 0, snap = True, starts_with = pdn.GRID, extend = pdn.RINGS, nets = []) # Create via connections between macro power grid layers # Connect metal4 (from core grid) to metal5 (macro grid) pdngen.makeConnect(grid = g, layer0 = m4, layer1 = m5, cut_pitch_x = pdn_cut_pitch[0], cut_pitch_y = pdn_cut_pitch[1], vias = [], techvias = [], max_rows = 0, max_columns = 0, ongrid = [], split_cuts = dict(), dont_use_vias = "") # Connect metal5 to metal6 (macro grid layers) pdngen.makeConnect(grid = g, layer0 = m5, layer1 = m6, cut_pitch_x = pdn_cut_pitch[0], cut_pitch_y = pdn_cut_pitch[1], vias = [], techvias = [], max_rows = 0, max_columns = 0, ongrid = [], split_cuts = dict(), dont_use_vias = "") # Connect metal6 (macro grid) to metal7 (core grid) pdngen.makeConnect(grid = g, layer0 = m6, layer1 = m7, cut_pitch_x = pdn_cut_pitch[0], cut_pitch_y = pdn_cut_pitch[1], vias = [], techvias = [], max_rows = 0, max_columns = 0, ongrid = [], split_cuts = dict(), dont_use_vias = "") # Generate the final power delivery network pdngen.checkSetup() # Verify configuration pdngen.buildGrids(False) # Build the power grid pdngen.writeToDb(True, ) # Write power grid to the design database pdngen.resetShapes() # Reset temporary shapes # Write final odb file design.writeDb("final.odb")
from openroad import Tech, Design, Timing from pathlib import Path # Initialize OpenROAD objects and read technology files tech = Tech() # Set paths to library and design files libDir = Path("../Design/nangate45/lib") lefDir = Path("../Design/nangate45/lef") designDir = Path("../Design/") # Read all liberty (.lib) and LEF files from the library directories libFiles = libDir.glob("*.lib") techLefFiles = lefDir.glob("*.tech.lef") lefFiles = lefDir.glob('*.lef') # Load liberty timing libraries for libFile in libFiles: tech.readLiberty(libFile.as_posix()) # Load technology and cell LEF files for techLefFile in techLefFiles: tech.readLef(techLefFile.as_posix()) for lefFile in lefFiles: tech.readLef(lefFile.as_posix()) # Create design and read Verilog netlist design = Design(tech) odbFile = designDir/str("2_floorplan.odb") design.readDb(odbFile.as_posix()) # Configure and run I/O pin placement params = design.getIOPlacer().getParameters() params.setRandSeed(42) params.setMinDistanceInTracks(False) params.setMinDistance(design.micronToDBU(0)) params.setCornerAvoidance(design.micronToDBU(0)) # Place I/O pins on metal8 (horizontal) and metal9 (vertical) layers design.getIOPlacer().addHorLayer(design.getTech().getDB().getTech().findLayer("metal8")) design.getIOPlacer().addVerLayer(design.getTech().getDB().getTech().findLayer("metal9")) IOPlacer_random_mode = True design.getIOPlacer().runAnnealing(IOPlacer_random_mode) # Place macro blocks if present macros = [inst for inst in design.getBlock().getInsts() if inst.getMaster().isBlock()] if len(macros) > 0: mpl = design.getMacroPlacer() block = design.getBlock() core = block.getCoreArea() mpl.place( num_threads = 64, max_num_macro = len(macros)//8, min_num_macro = 0, max_num_inst = 0, min_num_inst = 0, tolerance = 0.1, max_num_level = 2, coarsening_ratio = 10.0, large_net_threshold = 50, signature_net_threshold = 50, halo_width = 2.0, halo_height = 2.0, fence_lx = block.dbuToMicrons(core.xMin()), fence_ly = block.dbuToMicrons(core.yMin()), fence_ux = block.dbuToMicrons(core.xMax()), fence_uy = block.dbuToMicrons(core.yMax()), area_weight = 0.1, outline_weight = 100.0, wirelength_weight = 100.0, guidance_weight = 10.0, fence_weight = 10.0, boundary_weight = 50.0, notch_weight = 10.0, macro_blockage_weight = 10.0, pin_access_th = 0.0, target_util = 0.25, target_dead_space = 0.05, min_ar = 0.33, snap_layer = 4, bus_planning_flag = False, report_directory = "" ) # Configure and run global placement gpl = design.getReplace() gpl.setTimingDrivenMode(False) gpl.setRoutabilityDrivenMode(True) gpl.setUniformTargetDensityMode(True) # Limit initial placement iterations and set density penalty gpl.setInitialPlaceMaxIter(10) gpl.setInitDensityPenalityFactor(0.05) gpl.doInitialPlace(threads = 4) gpl.doNesterovPlace(threads = 4) gpl.reset() # Run initial detailed placement site = design.getBlock().getRows()[0].getSite() # Allow 1um x-displacement and 3um y-displacement max_disp_x = int(design.micronToDBU(1)) max_disp_y = int(design.micronToDBU(3)) # Remove filler cells to be able to move the cells design.getOpendp().removeFillers() design.getOpendp().detailedPlacement(max_disp_x, max_disp_y, "", False) import pdn, odb # Configure power delivery network # Set up global power/ground connections for net in design.getBlock().getNets(): if net.getSigType() == "POWER" or net.getSigType() == "GROUND": net.setSpecial() # Mark power/ground nets as special nets # Find existing power and ground nets or create if needed VDD_net = design.getBlock().findNet("VDD") VSS_net = design.getBlock().findNet("VSS") switched_power = None # No switched power domain in this design secondary = list() # No secondary power nets # Create VDD/VSS nets if they don't exist if VDD_net == None: VDD_net = odb.dbNet_create(design.getBlock(), "VDD") VDD_net.setSpecial() VDD_net.setSigType("POWER") if VSS_net == None: VSS_net = odb.dbNet_create(design.getBlock(), "VSS") VSS_net.setSpecial() VSS_net.setSigType("GROUND") # Connect power pins to global nets # Map standard VDD pins to power net for all instances design.getBlock().addGlobalConnect(region = None, instPattern = ".*", pinPattern = "^VDD$", net = VDD_net, do_connect = True) # Map peripheral domain VDD pins to power net design.getBlock().addGlobalConnect(region = None, instPattern = ".*", pinPattern = "^VDDPE$", net = VDD_net, do_connect = True) # Map core domain VDD pins to power net design.getBlock().addGlobalConnect(region = None, instPattern = ".*", pinPattern = "^VDDCE$", net = VDD_net, do_connect = True) # Map standard VSS pins to ground net design.getBlock().addGlobalConnect(region = None, instPattern = ".*", pinPattern = "^VSS$", net = VSS_net, do_connect = True) # Map VSS pins with 'E' suffix to ground net design.getBlock().addGlobalConnect(region = None, instPattern = ".*", pinPattern = "^VSSE$", net = VSS_net, do_connect = True) # Apply the global connections design.getBlock().globalConnect() # Configure power domains pdngen = design.getPdnGen() # Set core power domain with primary power/ground nets pdngen.setCoreDomain(power = VDD_net, switched_power = switched_power, ground = VSS_net, secondary = secondary) # Configure power ring dimensions # Set core ring's width and spacing config to 2 μm core_ring_width = [design.micronToDBU(2), design.micronToDBU(2)] core_ring_spacing = [design.micronToDBU(2), design.micronToDBU(2)] # Set core ring's offset to 0 μm (no offset from core boundary) core_ring_core_offset = [design.micronToDBU(0) for i in range(4)] core_ring_pad_offset = [design.micronToDBU(0) for i in range(4)] # Set via cut pitch to 0 μm pdn_cut_pitch = [design.micronToDBU(0) for i in range(2)] # Get routing layers for power ring connections to pads ring_connect_to_pad_layers = list() for layer in design.getTech().getDB().getTech().getLayers(): if layer.getType() == "ROUTING": ring_connect_to_pad_layers.append(layer) # Create power grid for standard cells domains = [pdngen.findDomain("Core")] # Set halo around macros for power grid routing halo = [design.micronToDBU(0) for i in range(4)] for domain in domains: # Create the main core grid structure pdngen.makeCoreGrid(domain = domain, name = "top", starts_with = pdn.GROUND, # Start with ground net pin_layers = [], generate_obstructions = [], powercell = None, powercontrol = None, powercontrolnetwork = "STAR") # Get metal layers for power grid implementation m1 = design.getTech().getDB().getTech().findLayer("metal1") m4 = design.getTech().getDB().getTech().findLayer("metal4") m7 = design.getTech().getDB().getTech().findLayer("metal7") m8 = design.getTech().getDB().getTech().findLayer("metal8") grid = pdngen.findGrid("top") for g in grid: # Create power rings around core area using metal7 and metal8 pdngen.makeRing(grid = g, layer0 = m7, width0 = core_ring_width[0], spacing0 = core_ring_spacing[0], layer1 = m8, width1 = core_ring_width[0], spacing1 = core_ring_spacing[0], starts_with = pdn.GRID, offset = core_ring_core_offset, pad_offset = core_ring_pad_offset, extend = False, pad_pin_layers = ring_connect_to_pad_layers, nets = [], allow_out_of_die = True) # Create horizontal power straps on metal1 for standard cell power rail connections pdngen.makeFollowpin(grid = g, layer = m1, width = design.micronToDBU(0.07), # 0.07μm straps for standard cell rails extend = pdn.CORE) # Create power straps on metal4 with 1.2μm width and 6μm pitch pdngen.makeStrap(grid = g, layer = m4, width = design.micronToDBU(1.2), spacing = design.micronToDBU(1.2), pitch = design.micronToDBU(6), offset = design.micronToDBU(0), number_of_straps = 0, # Auto-calculate number of straps snap = False, starts_with = pdn.GRID, extend = pdn.CORE, nets = []) # Create power straps on metal7 with 1.4μm width and 10.8μm pitch pdngen.makeStrap(grid = g, layer = m7, width = design.micronToDBU(1.4), spacing = design.micronToDBU(1.4), pitch = design.micronToDBU(10.8), offset = design.micronToDBU(0), number_of_straps = 0, snap = False, starts_with = pdn.GRID, extend = pdn.RINGS, # Extend to the power rings nets = []) # Create power straps on metal7 with 1.4μm width and 10.8μm pitch pdngen.makeStrap(grid = g, layer = m8, width = design.micronToDBU(1.4), spacing = design.micronToDBU(1.4), pitch = design.micronToDBU(10.8), offset = design.micronToDBU(0), number_of_straps = 0, snap = False, starts_with = pdn.GRID, extend = pdn.BOUNDARY, # Extend to the power rings nets = []) # Create via connections between power grid layers # Connect metal1 to metal4 pdngen.makeConnect(grid = g, layer0 = m1, layer1 = m4, cut_pitch_x = pdn_cut_pitch[0], cut_pitch_y = pdn_cut_pitch[1], vias = [], techvias = [], max_rows = 0, max_columns = 0, ongrid = [], split_cuts = dict(), dont_use_vias = "") # Connect metal4 to metal7 pdngen.makeConnect(grid = g, layer0 = m4, layer1 = m7, cut_pitch_x = pdn_cut_pitch[0], cut_pitch_y = pdn_cut_pitch[1], vias = [], techvias = [], max_rows = 0, max_columns = 0, ongrid = [], split_cuts = dict(), dont_use_vias = "") # Connect metal7 to metal8 (for ring connections) pdngen.makeConnect(grid = g, layer0 = m7, layer1 = m8, cut_pitch_x = pdn_cut_pitch[0], cut_pitch_y = pdn_cut_pitch[1], vias = [], techvias = [], max_rows = 0, max_columns = 0, ongrid = [], split_cuts = dict(), dont_use_vias = "") # Create power grid for macro blocks # Define additional metal layers for macro connections macros = [inst for inst in design.getBlock().getInsts() if inst.getMaster().isBlock()] m5 = design.getTech().getDB().getTech().findLayer("metal5") m6 = design.getTech().getDB().getTech().findLayer("metal6") # Set PG ring config for macros macro_ring_width = [design.micronToDBU(1.5), design.micronToDBU(1.5)] macro_ring_spacing = [design.micronToDBU(1.5), design.micronToDBU(1.5)] macro_ring_core_offset = [design.micronToDBU(0) for i in range(4)] macro_ring_pad_offset = [design.micronToDBU(0) for i in range(4)] for i in range(len(macros)): # Create separate power grid for each macro instance for domain in domains: pdngen.makeInstanceGrid(domain = domain, name = "CORE_macro_grid_" + str(i), starts_with = pdn.GROUND, inst = macros[i], halo = halo, pg_pins_to_boundary = True, # Connect power/ground pins to boundary default_grid = False, generate_obstructions = [], is_bump = False) grid = pdngen.findGrid("CORE_macro_grid_" + str(i)) for g in grid: # Create power ring around macro using metal5 and metal6 pdngen.makeRing(grid = g, layer0 = m5, width0 = macro_ring_width[0], spacing0 = macro_ring_spacing[0], layer1 = m6, width1 = macro_ring_width[0], spacing1 = macro_ring_spacing[0], starts_with = pdn.GRID, offset = macro_ring_core_offset, pad_offset = macro_ring_pad_offset, extend = False, pad_pin_layers = macro_ring_connect_to_pad_layers, nets = []) # Create power straps on metal5 for macro connections pdngen.makeStrap(grid = g, layer = m5, width = design.micronToDBU(1.2), spacing = design.micronToDBU(1.2), pitch = design.micronToDBU(6), offset = design.micronToDBU(0), number_of_straps = 0, snap = True, # Snap to grid starts_with = pdn.GRID, extend = pdn.RINGS, nets = []) # Create power straps on metal6 for macro connections pdngen.makeStrap(grid = g, layer = m6, width = design.micronToDBU(1.2), spacing = design.micronToDBU(1.2), pitch = design.micronToDBU(6), offset = design.micronToDBU(0), number_of_straps = 0, snap = True, starts_with = pdn.GRID, extend = pdn.RINGS, nets = []) # Create via connections between macro power grid layers # Connect metal4 (from core grid) to metal5 (macro grid) pdngen.makeConnect(grid = g, layer0 = m4, layer1 = m5, cut_pitch_x = pdn_cut_pitch[0], cut_pitch_y = pdn_cut_pitch[1], vias = [], techvias = [], max_rows = 0, max_columns = 0, ongrid = [], split_cuts = dict(), dont_use_vias = "") # Connect metal5 to metal6 (macro grid layers) pdngen.makeConnect(grid = g, layer0 = m5, layer1 = m6, cut_pitch_x = pdn_cut_pitch[0], cut_pitch_y = pdn_cut_pitch[1], vias = [], techvias = [], max_rows = 0, max_columns = 0, ongrid = [], split_cuts = dict(), dont_use_vias = "") # Connect metal6 (macro grid) to metal7 (core grid) pdngen.makeConnect(grid = g, layer0 = m6, layer1 = m7, cut_pitch_x = pdn_cut_pitch[0], cut_pitch_y = pdn_cut_pitch[1], vias = [], techvias = [], max_rows = 0, max_columns = 0, ongrid = [], split_cuts = dict(), dont_use_vias = "") # Generate the final power delivery network pdngen.checkSetup() # Verify configuration pdngen.buildGrids(False) # Build the power grid pdngen.writeToDb(True, ) # Write power grid to the design database pdngen.resetShapes() # Reset temporary shapes # Configure and run clock tree synthesis design.evalTclString("set_propagated_clock [get_clocks {core_clock}]") # Set RC values for clock and signal nets design.evalTclString("set_wire_rc -clock -resistance 0.03574 -capacitance 0.07516") design.evalTclString("set_wire_rc -signal -resistance 0.03574 -capacitance 0.07516") cts = design.getTritonCts() parms = cts.getParms() parms.setWireSegmentUnit(20) # Configure clock buffers cts.setBufferList("BUF_X2") cts.setRootBuffer("BUF_X2") cts.setSinkBuffer("BUF_X2") cts.runTritonCts() # Run final detailed placement site = design.getBlock().getRows()[0].getSite() max_disp_x = int(design.micronToDBU(1) / site.getWidth()) max_disp_y = int(design.micronToDBU(3) / site.getHeight()) design.getOpendp().detailedPlacement(max_disp_x, max_disp_y, "", False)
from openroad import Tech, Design, Timing from pathlib import Path # Initialize OpenROAD objects and read technology files tech = Tech() # Set paths to library and design files libDir = Path("../Design/nangate45/lib") lefDir = Path("../Design/nangate45/lef") designDir = Path("../Design/") # Read all liberty (.lib) and LEF files from the library directories libFiles = libDir.glob("*.lib") techLefFiles = lefDir.glob("*.tech.lef") lefFiles = lefDir.glob('*.lef') # Load liberty timing libraries for libFile in libFiles: tech.readLiberty(libFile.as_posix()) # Load technology and cell LEF files for techLefFile in techLefFiles: tech.readLef(techLefFile.as_posix()) for lefFile in lefFiles: tech.readLef(lefFile.as_posix()) # Create design and read Verilog netlist design = Design(tech) odbFile = designDir/str("2_floorplan.odb") design.readDb(odbFile.as_posix()) # Configure and run I/O pin placement params = design.getIOPlacer().getParameters() params.setRandSeed(42) params.setMinDistanceInTracks(False) params.setMinDistance(design.micronToDBU(0)) params.setCornerAvoidance(design.micronToDBU(0)) # Place I/O pins on metal8 (horizontal) and metal9 (vertical) layers design.getIOPlacer().addHorLayer(design.getTech().getDB().getTech().findLayer("metal8")) design.getIOPlacer().addVerLayer(design.getTech().getDB().getTech().findLayer("metal9")) IOPlacer_random_mode = True design.getIOPlacer().runAnnealing(IOPlacer_random_mode) # Place macro blocks if present macros = [inst for inst in design.getBlock().getInsts() if inst.getMaster().isBlock()] if len(macros) > 0: mpl = design.getMacroPlacer() block = design.getBlock() core = block.getCoreArea() mpl.place( num_threads = 64, max_num_macro = len(macros)//8, min_num_macro = 0, max_num_inst = 0, min_num_inst = 0, tolerance = 0.1, max_num_level = 2, coarsening_ratio = 10.0, large_net_threshold = 50, signature_net_threshold = 50, halo_width = 2.0, halo_height = 2.0, fence_lx = block.dbuToMicrons(core.xMin()), fence_ly = block.dbuToMicrons(core.yMin()), fence_ux = block.dbuToMicrons(core.xMax()), fence_uy = block.dbuToMicrons(core.yMax()), area_weight = 0.1, outline_weight = 100.0, wirelength_weight = 100.0, guidance_weight = 10.0, fence_weight = 10.0, boundary_weight = 50.0, notch_weight = 10.0, macro_blockage_weight = 10.0, pin_access_th = 0.0, target_util = 0.25, target_dead_space = 0.05, min_ar = 0.33, snap_layer = 4, bus_planning_flag = False, report_directory = "" ) # Configure and run global placement gpl = design.getReplace() gpl.setTimingDrivenMode(False) gpl.setRoutabilityDrivenMode(True) gpl.setUniformTargetDensityMode(True) # Limit initial placement iterations and set density penalty gpl.setInitialPlaceMaxIter(10) gpl.setInitDensityPenalityFactor(0.05) gpl.doInitialPlace(threads = 4) gpl.doNesterovPlace(threads = 4) gpl.reset() # Run initial detailed placement site = design.getBlock().getRows()[0].getSite() # Allow 1um x-displacement and 3um y-displacement max_disp_x = int(design.micronToDBU(1)) max_disp_y = int(design.micronToDBU(3)) # Remove filler cells to be able to move the cells design.getOpendp().removeFillers() design.getOpendp().detailedPlacement(max_disp_x, max_disp_y, "", False) import pdn, odb # Configure power delivery network # Set up global power/ground connections for net in design.getBlock().getNets(): if net.getSigType() == "POWER" or net.getSigType() == "GROUND": net.setSpecial() # Mark power/ground nets as special nets # Find existing power and ground nets or create if needed VDD_net = design.getBlock().findNet("VDD") VSS_net = design.getBlock().findNet("VSS") switched_power = None # No switched power domain in this design secondary = list() # No secondary power nets # Create VDD/VSS nets if they don't exist if VDD_net == None: VDD_net = odb.dbNet_create(design.getBlock(), "VDD") VDD_net.setSpecial() VDD_net.setSigType("POWER") if VSS_net == None: VSS_net = odb.dbNet_create(design.getBlock(), "VSS") VSS_net.setSpecial() VSS_net.setSigType("GROUND") # Connect power pins to global nets # Map standard VDD pins to power net for all instances design.getBlock().addGlobalConnect(region = None, instPattern = ".*", pinPattern = "^VDD$", net = VDD_net, do_connect = True) # Map peripheral domain VDD pins to power net design.getBlock().addGlobalConnect(region = None, instPattern = ".*", pinPattern = "^VDDPE$", net = VDD_net, do_connect = True) # Map core domain VDD pins to power net design.getBlock().addGlobalConnect(region = None, instPattern = ".*", pinPattern = "^VDDCE$", net = VDD_net, do_connect = True) # Map standard VSS pins to ground net design.getBlock().addGlobalConnect(region = None, instPattern = ".*", pinPattern = "^VSS$", net = VSS_net, do_connect = True) # Map VSS pins with 'E' suffix to ground net design.getBlock().addGlobalConnect(region = None, instPattern = ".*", pinPattern = "^VSSE$", net = VSS_net, do_connect = True) # Apply the global connections design.getBlock().globalConnect() # Configure power domains pdngen = design.getPdnGen() # Set core power domain with primary power/ground nets pdngen.setCoreDomain(power = VDD_net, switched_power = switched_power, ground = VSS_net, secondary = secondary) # Configure power ring dimensions # Set core ring's width and spacing config to 2 μm core_ring_width = [design.micronToDBU(2), design.micronToDBU(2)] core_ring_spacing = [design.micronToDBU(2), design.micronToDBU(2)] # Set core ring's offset to 0 μm (no offset from core boundary) core_ring_core_offset = [design.micronToDBU(0) for i in range(4)] core_ring_pad_offset = [design.micronToDBU(0) for i in range(4)] # Set via cut pitch to 0 μm pdn_cut_pitch = [design.micronToDBU(0) for i in range(2)] # Get routing layers for power ring connections to pads ring_connect_to_pad_layers = list() for layer in design.getTech().getDB().getTech().getLayers(): if layer.getType() == "ROUTING": ring_connect_to_pad_layers.append(layer) # Create power grid for standard cells domains = [pdngen.findDomain("Core")] # Set halo around macros for power grid routing halo = [design.micronToDBU(0) for i in range(4)] for domain in domains: # Create the main core grid structure pdngen.makeCoreGrid(domain = domain, name = "top", starts_with = pdn.GROUND, # Start with ground net pin_layers = [], generate_obstructions = [], powercell = None, powercontrol = None, powercontrolnetwork = "STAR") # Get metal layers for power grid implementation m1 = design.getTech().getDB().getTech().findLayer("metal1") m4 = design.getTech().getDB().getTech().findLayer("metal4") m7 = design.getTech().getDB().getTech().findLayer("metal7") m8 = design.getTech().getDB().getTech().findLayer("metal8") grid = pdngen.findGrid("top") for g in grid: # Create power rings around core area using metal7 and metal8 pdngen.makeRing(grid = g, layer0 = m7, width0 = core_ring_width[0], spacing0 = core_ring_spacing[0], layer1 = m8, width1 = core_ring_width[0], spacing1 = core_ring_spacing[0], starts_with = pdn.GRID, offset = core_ring_core_offset, pad_offset = core_ring_pad_offset, extend = False, pad_pin_layers = ring_connect_to_pad_layers, nets = [], allow_out_of_die = True) # Create horizontal power straps on metal1 for standard cell power rail connections pdngen.makeFollowpin(grid = g, layer = m1, width = design.micronToDBU(0.07), # 0.07μm straps for standard cell rails extend = pdn.CORE) # Create power straps on metal4 with 1.2μm width and 6μm pitch pdngen.makeStrap(grid = g, layer = m4, width = design.micronToDBU(1.2), spacing = design.micronToDBU(1.2), pitch = design.micronToDBU(6), offset = design.micronToDBU(0), number_of_straps = 0, # Auto-calculate number of straps snap = False, starts_with = pdn.GRID, extend = pdn.CORE, nets = []) # Create power straps on metal7 with 1.4μm width and 10.8μm pitch pdngen.makeStrap(grid = g, layer = m7, width = design.micronToDBU(1.4), spacing = design.micronToDBU(1.4), pitch = design.micronToDBU(10.8), offset = design.micronToDBU(0), number_of_straps = 0, snap = False, starts_with = pdn.GRID, extend = pdn.RINGS, # Extend to the power rings nets = []) # Create power straps on metal7 with 1.4μm width and 10.8μm pitch pdngen.makeStrap(grid = g, layer = m8, width = design.micronToDBU(1.4), spacing = design.micronToDBU(1.4), pitch = design.micronToDBU(10.8), offset = design.micronToDBU(0), number_of_straps = 0, snap = False, starts_with = pdn.GRID, extend = pdn.BOUNDARY, # Extend to the power rings nets = []) # Create via connections between power grid layers # Connect metal1 to metal4 pdngen.makeConnect(grid = g, layer0 = m1, layer1 = m4, cut_pitch_x = pdn_cut_pitch[0], cut_pitch_y = pdn_cut_pitch[1], vias = [], techvias = [], max_rows = 0, max_columns = 0, ongrid = [], split_cuts = dict(), dont_use_vias = "") # Connect metal4 to metal7 pdngen.makeConnect(grid = g, layer0 = m4, layer1 = m7, cut_pitch_x = pdn_cut_pitch[0], cut_pitch_y = pdn_cut_pitch[1], vias = [], techvias = [], max_rows = 0, max_columns = 0, ongrid = [], split_cuts = dict(), dont_use_vias = "") # Connect metal7 to metal8 (for ring connections) pdngen.makeConnect(grid = g, layer0 = m7, layer1 = m8, cut_pitch_x = pdn_cut_pitch[0], cut_pitch_y = pdn_cut_pitch[1], vias = [], techvias = [], max_rows = 0, max_columns = 0, ongrid = [], split_cuts = dict(), dont_use_vias = "") # Create power grid for macro blocks # Define additional metal layers for macro connections macros = [inst for inst in design.getBlock().getInsts() if inst.getMaster().isBlock()] m5 = design.getTech().getDB().getTech().findLayer("metal5") m6 = design.getTech().getDB().getTech().findLayer("metal6") # Set PG ring config for macros macro_ring_width = [design.micronToDBU(1.5), design.micronToDBU(1.5)] macro_ring_spacing = [design.micronToDBU(1.5), design.micronToDBU(1.5)] macro_ring_core_offset = [design.micronToDBU(0) for i in range(4)] macro_ring_pad_offset = [design.micronToDBU(0) for i in range(4)] for i in range(len(macros)): # Create separate power grid for each macro instance for domain in domains: pdngen.makeInstanceGrid(domain = domain, name = "CORE_macro_grid_" + str(i), starts_with = pdn.GROUND, inst = macros[i], halo = halo, pg_pins_to_boundary = True, # Connect power/ground pins to boundary default_grid = False, generate_obstructions = [], is_bump = False) grid = pdngen.findGrid("CORE_macro_grid_" + str(i)) for g in grid: # Create power ring around macro using metal5 and metal6 pdngen.makeRing(grid = g, layer0 = m5, width0 = macro_ring_width[0], spacing0 = macro_ring_spacing[0], layer1 = m6, width1 = macro_ring_width[0], spacing1 = macro_ring_spacing[0], starts_with = pdn.GRID, offset = macro_ring_core_offset, pad_offset = macro_ring_pad_offset, extend = False, pad_pin_layers = macro_ring_connect_to_pad_layers, nets = []) # Create power straps on metal5 for macro connections pdngen.makeStrap(grid = g, layer = m5, width = design.micronToDBU(1.2), spacing = design.micronToDBU(1.2), pitch = design.micronToDBU(6), offset = design.micronToDBU(0), number_of_straps = 0, snap = True, # Snap to grid starts_with = pdn.GRID, extend = pdn.RINGS, nets = []) # Create power straps on metal6 for macro connections pdngen.makeStrap(grid = g, layer = m6, width = design.micronToDBU(1.2), spacing = design.micronToDBU(1.2), pitch = design.micronToDBU(6), offset = design.micronToDBU(0), number_of_straps = 0, snap = True, starts_with = pdn.GRID, extend = pdn.RINGS, nets = []) # Create via connections between macro power grid layers # Connect metal4 (from core grid) to metal5 (macro grid) pdngen.makeConnect(grid = g, layer0 = m4, layer1 = m5, cut_pitch_x = pdn_cut_pitch[0], cut_pitch_y = pdn_cut_pitch[1], vias = [], techvias = [], max_rows = 0, max_columns = 0, ongrid = [], split_cuts = dict(), dont_use_vias = "") # Connect metal5 to metal6 (macro grid layers) pdngen.makeConnect(grid = g, layer0 = m5, layer1 = m6, cut_pitch_x = pdn_cut_pitch[0], cut_pitch_y = pdn_cut_pitch[1], vias = [], techvias = [], max_rows = 0, max_columns = 0, ongrid = [], split_cuts = dict(), dont_use_vias = "") # Connect metal6 (macro grid) to metal7 (core grid) pdngen.makeConnect(grid = g, layer0 = m6, layer1 = m7, cut_pitch_x = pdn_cut_pitch[0], cut_pitch_y = pdn_cut_pitch[1], vias = [], techvias = [], max_rows = 0, max_columns = 0, ongrid = [], split_cuts = dict(), dont_use_vias = "") # Generate the final power delivery network pdngen.checkSetup() # Verify configuration pdngen.buildGrids(False) # Build the power grid pdngen.writeToDb(True, ) # Write power grid to the design database pdngen.resetShapes() # Reset temporary shapes # Write final odb file design.writeDb("final.odb")
from openroad import Tech, Design, Timing from pathlib import Path # Initialize OpenROAD objects and read technology files tech = Tech() # Set paths to library and design files libDir = Path("../Design/nangate45/lib") lefDir = Path("../Design/nangate45/lef") designDir = Path("../Design/") # Read all liberty (.lib) and LEF files from the library directories libFiles = libDir.glob("*.lib") techLefFiles = lefDir.glob("*.tech.lef") lefFiles = lefDir.glob('*.lef') # Load liberty timing libraries for libFile in libFiles: tech.readLiberty(libFile.as_posix()) # Load technology and cell LEF files for techLefFile in techLefFiles: tech.readLef(techLefFile.as_posix()) for lefFile in lefFiles: tech.readLef(lefFile.as_posix()) # Create design and read Verilog netlist design = Design(tech) odbFile = designDir/str("2_floorplan.odb") design.readDb(odbFile.as_posix()) # Configure and run I/O pin placement params = design.getIOPlacer().getParameters() params.setRandSeed(42) params.setMinDistanceInTracks(False) params.setMinDistance(design.micronToDBU(0)) params.setCornerAvoidance(design.micronToDBU(0)) # Place I/O pins on metal8 (horizontal) and metal9 (vertical) layers design.getIOPlacer().addHorLayer(design.getTech().getDB().getTech().findLayer("metal8")) design.getIOPlacer().addVerLayer(design.getTech().getDB().getTech().findLayer("metal9")) IOPlacer_random_mode = True design.getIOPlacer().runAnnealing(IOPlacer_random_mode) # Place macro blocks if present macros = [inst for inst in design.getBlock().getInsts() if inst.getMaster().isBlock()] if len(macros) > 0: mpl = design.getMacroPlacer() block = design.getBlock() core = block.getCoreArea() mpl.place( num_threads = 64, max_num_macro = len(macros)//8, min_num_macro = 0, max_num_inst = 0, min_num_inst = 0, tolerance = 0.1, max_num_level = 2, coarsening_ratio = 10.0, large_net_threshold = 50, signature_net_threshold = 50, halo_width = 2.0, halo_height = 2.0, fence_lx = block.dbuToMicrons(core.xMin()), fence_ly = block.dbuToMicrons(core.yMin()), fence_ux = block.dbuToMicrons(core.xMax()), fence_uy = block.dbuToMicrons(core.yMax()), area_weight = 0.1, outline_weight = 100.0, wirelength_weight = 100.0, guidance_weight = 10.0, fence_weight = 10.0, boundary_weight = 50.0, notch_weight = 10.0, macro_blockage_weight = 10.0, pin_access_th = 0.0, target_util = 0.25, target_dead_space = 0.05, min_ar = 0.33, snap_layer = 4, bus_planning_flag = False, report_directory = "" ) # Configure and run global placement gpl = design.getReplace() gpl.setTimingDrivenMode(False) gpl.setRoutabilityDrivenMode(True) gpl.setUniformTargetDensityMode(True) # Limit initial placement iterations and set density penalty gpl.setInitialPlaceMaxIter(10) gpl.setInitDensityPenalityFactor(0.05) gpl.doInitialPlace(threads = 4) gpl.doNesterovPlace(threads = 4) gpl.reset() # Run initial detailed placement site = design.getBlock().getRows()[0].getSite() # Allow 1um x-displacement and 3um y-displacement max_disp_x = int(design.micronToDBU(1)) max_disp_y = int(design.micronToDBU(3)) # Remove filler cells to be able to move the cells design.getOpendp().removeFillers() design.getOpendp().detailedPlacement(max_disp_x, max_disp_y, "", False) import pdn, odb # Configure power delivery network # Set up global power/ground connections for net in design.getBlock().getNets(): if net.getSigType() == "POWER" or net.getSigType() == "GROUND": net.setSpecial() # Mark power/ground nets as special nets # Find existing power and ground nets or create if needed VDD_net = design.getBlock().findNet("VDD") VSS_net = design.getBlock().findNet("VSS") switched_power = None # No switched power domain in this design secondary = list() # No secondary power nets # Create VDD/VSS nets if they don't exist if VDD_net == None: VDD_net = odb.dbNet_create(design.getBlock(), "VDD") VDD_net.setSpecial() VDD_net.setSigType("POWER") if VSS_net == None: VSS_net = odb.dbNet_create(design.getBlock(), "VSS") VSS_net.setSpecial() VSS_net.setSigType("GROUND") # Connect power pins to global nets # Map standard VDD pins to power net for all instances design.getBlock().addGlobalConnect(region = None, instPattern = ".*", pinPattern = "^VDD$", net = VDD_net, do_connect = True) # Map peripheral domain VDD pins to power net design.getBlock().addGlobalConnect(region = None, instPattern = ".*", pinPattern = "^VDDPE$", net = VDD_net, do_connect = True) # Map core domain VDD pins to power net design.getBlock().addGlobalConnect(region = None, instPattern = ".*", pinPattern = "^VDDCE$", net = VDD_net, do_connect = True) # Map standard VSS pins to ground net design.getBlock().addGlobalConnect(region = None, instPattern = ".*", pinPattern = "^VSS$", net = VSS_net, do_connect = True) # Map VSS pins with 'E' suffix to ground net design.getBlock().addGlobalConnect(region = None, instPattern = ".*", pinPattern = "^VSSE$", net = VSS_net, do_connect = True) # Apply the global connections design.getBlock().globalConnect() # Configure power domains pdngen = design.getPdnGen() # Set core power domain with primary power/ground nets pdngen.setCoreDomain(power = VDD_net, switched_power = switched_power, ground = VSS_net, secondary = secondary) # Set via cut pitch to 0 μm pdn_cut_pitch = [design.micronToDBU(0) for i in range(2)] # Get routing layers for power ring connections to pads ring_connect_to_pad_layers = list() for layer in design.getTech().getDB().getTech().getLayers(): if layer.getType() == "ROUTING": ring_connect_to_pad_layers.append(layer) # Create power grid for standard cells domains = [pdngen.findDomain("Core")] # Set halo around macros for power grid routing halo = [design.micronToDBU(0) for i in range(4)] for domain in domains: # Create the main core grid structure pdngen.makeCoreGrid(domain = domain, name = "top", starts_with = pdn.GROUND, # Start with ground net pin_layers = [], generate_obstructions = [], powercell = None, powercontrol = None, powercontrolnetwork = "STAR") # Get metal layers for power grid implementation m1 = design.getTech().getDB().getTech().findLayer("metal1") m4 = design.getTech().getDB().getTech().findLayer("metal4") m7 = design.getTech().getDB().getTech().findLayer("metal7") m8 = design.getTech().getDB().getTech().findLayer("metal8") grid = pdngen.findGrid("top") for g in grid: # Create horizontal power straps on metal1 for standard cell power rail connections pdngen.makeFollowpin(grid = g, layer = m1, width = design.micronToDBU(0.07), # 0.07μm straps for standard cell rails extend = pdn.CORE) # Create power straps on metal4 with 1.2μm width and 6μm pitch pdngen.makeStrap(grid = g, layer = m4, width = design.micronToDBU(1.2), spacing = design.micronToDBU(1.2), pitch = design.micronToDBU(6), offset = design.micronToDBU(0), number_of_straps = 0, # Auto-calculate number of straps snap = False, starts_with = pdn.GRID, extend = pdn.CORE, nets = []) # Create power straps on metal7 with 1.4μm width and 10.8μm pitch pdngen.makeStrap(grid = g, layer = m7, width = design.micronToDBU(1.4), spacing = design.micronToDBU(1.4), pitch = design.micronToDBU(10.8), offset = design.micronToDBU(0), number_of_straps = 0, snap = False, starts_with = pdn.GRID, extend = pdn.CORE, nets = []) # Create power straps on metal7 with 1.4μm width and 10.8μm pitch pdngen.makeStrap(grid = g, layer = m8, width = design.micronToDBU(1.4), spacing = design.micronToDBU(1.4), pitch = design.micronToDBU(10.8), offset = design.micronToDBU(0), number_of_straps = 0, snap = False, starts_with = pdn.GRID, extend = pdn.BOUNDARY, nets = []) # Create via connections between power grid layers # Connect metal1 to metal4 pdngen.makeConnect(grid = g, layer0 = m1, layer1 = m4, cut_pitch_x = pdn_cut_pitch[0], cut_pitch_y = pdn_cut_pitch[1], vias = [], techvias = [], max_rows = 0, max_columns = 0, ongrid = [], split_cuts = dict(), dont_use_vias = "") # Connect metal4 to metal7 pdngen.makeConnect(grid = g, layer0 = m4, layer1 = m7, cut_pitch_x = pdn_cut_pitch[0], cut_pitch_y = pdn_cut_pitch[1], vias = [], techvias = [], max_rows = 0, max_columns = 0, ongrid = [], split_cuts = dict(), dont_use_vias = "") # Connect metal7 to metal8 pdngen.makeConnect(grid = g, layer0 = m7, layer1 = m8, cut_pitch_x = pdn_cut_pitch[0], cut_pitch_y = pdn_cut_pitch[1], vias = [], techvias = [], max_rows = 0, max_columns = 0, ongrid = [], split_cuts = dict(), dont_use_vias = "") # Create power grid for macro blocks # Define additional metal layers for macro connections macros = [inst for inst in design.getBlock().getInsts() if inst.getMaster().isBlock()] m5 = design.getTech().getDB().getTech().findLayer("metal5") m6 = design.getTech().getDB().getTech().findLayer("metal6") for i in range(len(macros)): # Create separate power grid for each macro instance for domain in domains: pdngen.makeInstanceGrid(domain = domain, name = "CORE_macro_grid_" + str(i), starts_with = pdn.GROUND, inst = macros[i], halo = halo, pg_pins_to_boundary = True, # Connect power/ground pins to boundary default_grid = False, generate_obstructions = [], is_bump = False) grid = pdngen.findGrid("CORE_macro_grid_" + str(i)) for g in grid: # Create power straps on metal5 for macro connections pdngen.makeStrap(grid = g, layer = m5, width = design.micronToDBU(1.2), spacing = design.micronToDBU(1.2), pitch = design.micronToDBU(6), offset = design.micronToDBU(0), number_of_straps = 0, snap = True, # Snap to grid starts_with = pdn.GRID, extend = pdn.CORE, nets = []) # Create power straps on metal6 for macro connections pdngen.makeStrap(grid = g, layer = m6, width = design.micronToDBU(1.2), spacing = design.micronToDBU(1.2), pitch = design.micronToDBU(6), offset = design.micronToDBU(0), number_of_straps = 0, snap = True, starts_with = pdn.GRID, extend = pdn.CORE, nets = []) # Create via connections between macro power grid layers # Connect metal4 (from core grid) to metal5 (macro grid) pdngen.makeConnect(grid = g, layer0 = m4, layer1 = m5, cut_pitch_x = pdn_cut_pitch[0], cut_pitch_y = pdn_cut_pitch[1], vias = [], techvias = [], max_rows = 0, max_columns = 0, ongrid = [], split_cuts = dict(), dont_use_vias = "") # Connect metal5 to metal6 (macro grid layers) pdngen.makeConnect(grid = g, layer0 = m5, layer1 = m6, cut_pitch_x = pdn_cut_pitch[0], cut_pitch_y = pdn_cut_pitch[1], vias = [], techvias = [], max_rows = 0, max_columns = 0, ongrid = [], split_cuts = dict(), dont_use_vias = "") # Connect metal6 (macro grid) to metal7 (core grid) pdngen.makeConnect(grid = g, layer0 = m6, layer1 = m7, cut_pitch_x = pdn_cut_pitch[0], cut_pitch_y = pdn_cut_pitch[1], vias = [], techvias = [], max_rows = 0, max_columns = 0, ongrid = [], split_cuts = dict(), dont_use_vias = "") # Generate the final power delivery network pdngen.checkSetup() # Verify configuration pdngen.buildGrids(False) # Build the power grid pdngen.writeToDb(True, ) # Write power grid to the design database pdngen.resetShapes() # Reset temporary shapes # Write final odb file design.writeDb("final.odb")
from openroad import Tech, Design, Timing from pathlib import Path # Initialize OpenROAD objects and read technology files tech = Tech() # Set paths to library and design files libDir = Path("../Design/nangate45/lib") lefDir = Path("../Design/nangate45/lef") designDir = Path("../Design/") # Read all liberty (.lib) and LEF files from the library directories libFiles = libDir.glob("*.lib") techLefFiles = lefDir.glob("*.tech.lef") lefFiles = lefDir.glob('*.lef') # Load liberty timing libraries for libFile in libFiles: tech.readLiberty(libFile.as_posix()) # Load technology and cell LEF files for techLefFile in techLefFiles: tech.readLef(techLefFile.as_posix()) for lefFile in lefFiles: tech.readLef(lefFile.as_posix()) # Create design and read Verilog netlist design = Design(tech) odbFile = designDir/str("2_floorplan.odb") design.readDb(odbFile.as_posix()) # Configure and run I/O pin placement params = design.getIOPlacer().getParameters() params.setRandSeed(42) params.setMinDistanceInTracks(False) params.setMinDistance(design.micronToDBU(0)) params.setCornerAvoidance(design.micronToDBU(0)) # Place I/O pins on metal8 (horizontal) and metal9 (vertical) layers design.getIOPlacer().addHorLayer(design.getTech().getDB().getTech().findLayer("metal8")) design.getIOPlacer().addVerLayer(design.getTech().getDB().getTech().findLayer("metal9")) IOPlacer_random_mode = True design.getIOPlacer().runAnnealing(IOPlacer_random_mode) # Place macro blocks if present macros = [inst for inst in design.getBlock().getInsts() if inst.getMaster().isBlock()] if len(macros) > 0: mpl = design.getMacroPlacer() block = design.getBlock() core = block.getCoreArea() mpl.place( num_threads = 64, max_num_macro = len(macros)//8, min_num_macro = 0, max_num_inst = 0, min_num_inst = 0, tolerance = 0.1, max_num_level = 2, coarsening_ratio = 10.0, large_net_threshold = 50, signature_net_threshold = 50, halo_width = 2.0, halo_height = 2.0, fence_lx = block.dbuToMicrons(core.xMin()), fence_ly = block.dbuToMicrons(core.yMin()), fence_ux = block.dbuToMicrons(core.xMax()), fence_uy = block.dbuToMicrons(core.yMax()), area_weight = 0.1, outline_weight = 100.0, wirelength_weight = 100.0, guidance_weight = 10.0, fence_weight = 10.0, boundary_weight = 50.0, notch_weight = 10.0, macro_blockage_weight = 10.0, pin_access_th = 0.0, target_util = 0.25, target_dead_space = 0.05, min_ar = 0.33, snap_layer = 4, bus_planning_flag = False, report_directory = "" ) # Configure and run global placement gpl = design.getReplace() gpl.setTimingDrivenMode(False) gpl.setRoutabilityDrivenMode(True) gpl.setUniformTargetDensityMode(True) # Limit initial placement iterations and set density penalty gpl.setInitialPlaceMaxIter(10) gpl.setInitDensityPenalityFactor(0.05) gpl.doInitialPlace(threads = 4) gpl.doNesterovPlace(threads = 4) gpl.reset() # Run initial detailed placement site = design.getBlock().getRows()[0].getSite() # Allow 1um x-displacement and 3um y-displacement max_disp_x = int(design.micronToDBU(1)) max_disp_y = int(design.micronToDBU(3)) # Remove filler cells to be able to move the cells design.getOpendp().removeFillers() design.getOpendp().detailedPlacement(max_disp_x, max_disp_y, "", False) import pdn, odb # Configure power delivery network # Set up global power/ground connections for net in design.getBlock().getNets(): if net.getSigType() == "POWER" or net.getSigType() == "GROUND": net.setSpecial() VDD_net = design.getBlock().findNet("VDD") VSS_net = design.getBlock().findNet("VSS") switched_power = None secondary = list() # Create VDD/VSS nets if they don't exist if VDD_net == None: VDD_net = odb.dbNet_create(design.getBlock(), "VDD") VDD_net.setSpecial() VDD_net.setSigType("POWER") if VSS_net == None: VSS_net = odb.dbNet_create(design.getBlock(), "VSS") VSS_net.setSpecial() VSS_net.setSigType("GROUND") # Connect power pins to global nets design.getBlock().addGlobalConnect(region = None, instPattern = ".*", pinPattern = "^VDD$", net = VDD_net, do_connect = True) design.getBlock().addGlobalConnect(region = None, instPattern = ".*", pinPattern = "^VDDPE$", net = VDD_net, do_connect = True) design.getBlock().addGlobalConnect(region = None, instPattern = ".*", pinPattern = "^VDDCE$", net = VDD_net, do_connect = True) design.getBlock().addGlobalConnect(region = None, instPattern = ".*", pinPattern = "^VSS$", net = VSS_net, do_connect = True) design.getBlock().addGlobalConnect(region = None, instPattern = ".*", pinPattern = "^VSSE$", net = VSS_net, do_connect = True) design.getBlock().globalConnect() # Configure power domains pdngen = design.getPdnGen() pdngen.setCoreDomain(power = VDD_net, switched_power = switched_power, ground = VSS_net, secondary = secondary) # Configure power ring dimensions core_ring_width = [design.micronToDBU(2), design.micronToDBU(2)] core_ring_spacing = [design.micronToDBU(2), design.micronToDBU(2)] core_ring_core_offset = [design.micronToDBU(0) for i in range(4)] core_ring_pad_offset = [design.micronToDBU(0) for i in range(4)] pdn_cut_pitch = [design.micronToDBU(0) for i in range(2)] # Get routing layers for power ring connections ring_connect_to_pad_layers = list() for layer in design.getTech().getDB().getTech().getLayers(): if layer.getType() == "ROUTING": ring_connect_to_pad_layers.append(layer) # Create power grid for standard cells domains = [pdngen.findDomain("Core")] halo = [design.micronToDBU(0) for i in range(4)] for domain in domains: pdngen.makeCoreGrid(domain = domain, name = "top", starts_with = pdn.GROUND, pin_layers = [], generate_obstructions = [], powercell = None, powercontrol = None, powercontrolnetwork = "STAR") # Get metal layers for power grid m1 = design.getTech().getDB().getTech().findLayer("metal1") m4 = design.getTech().getDB().getTech().findLayer("metal4") m7 = design.getTech().getDB().getTech().findLayer("metal7") m8 = design.getTech().getDB().getTech().findLayer("metal8") grid = pdngen.findGrid("top") for g in grid: # Create power rings around core area pdngen.makeRing(grid = g, layer0 = m7, width0 = core_ring_width[0], spacing0 = core_ring_spacing[0], layer1 = m8, width1 = core_ring_width[0], spacing1 = core_ring_spacing[0], starts_with = pdn.GRID, offset = core_ring_core_offset, pad_offset = core_ring_pad_offset, extend = False, pad_pin_layers = ring_connect_to_pad_layers, nets = [], allow_out_of_die = True) # Create horizontal power straps on metal1 for standard cell connections pdngen.makeFollowpin(grid = g, layer = m1, width = design.micronToDBU(0.07), extend = pdn.CORE) # Create vertical power straps on metal4 and metal7 pdngen.makeStrap(grid = g, layer = m4, width = design.micronToDBU(1.2), spacing = design.micronToDBU(1.2), pitch = design.micronToDBU(6), offset = design.micronToDBU(0), number_of_straps = 0, snap = False, starts_with = pdn.GRID, extend = pdn.CORE, nets = []) pdngen.makeStrap(grid = g, layer = m7, width = design.micronToDBU(1.4), spacing = design.micronToDBU(1.4), pitch = design.micronToDBU(10.8), offset = design.micronToDBU(0), number_of_straps = 0, snap = False, starts_with = pdn.GRID, extend = pdn.RINGS, nets = []) pdngen.makeStrap(grid = g, layer = m8, width = design.micronToDBU(1.4), spacing = design.micronToDBU(1.4), pitch = design.micronToDBU(10.8), offset = design.micronToDBU(0), number_of_straps = 0, snap = False, starts_with = pdn.GRID, extend = pdn.BOUNDARY, nets = []) # Create via connections between power grid layers pdngen.makeConnect(grid = g, layer0 = m1, layer1 = m4, cut_pitch_x = pdn_cut_pitch[0], cut_pitch_y = pdn_cut_pitch[1], vias = [], techvias = [], max_rows = 0, max_columns = 0, ongrid = [], split_cuts = dict(), dont_use_vias = "") pdngen.makeConnect(grid = g, layer0 = m4, layer1 = m7, cut_pitch_x = pdn_cut_pitch[0], cut_pitch_y = pdn_cut_pitch[1], vias = [], techvias = [], max_rows = 0, max_columns = 0, ongrid = [], split_cuts = dict(), dont_use_vias = "") pdngen.makeConnect(grid = g, layer0 = m7, layer1 = m8, cut_pitch_x = pdn_cut_pitch[0], cut_pitch_y = pdn_cut_pitch[1], vias = [], techvias = [], max_rows = 0, max_columns = 0, ongrid = [], split_cuts = dict(), dont_use_vias = "") # Create power grid for macro blocks macros = [inst for inst in design.getBlock().getInsts() if inst.getMaster().isBlock()] m5 = design.getTech().getDB().getTech().findLayer("metal5") m6 = design.getTech().getDB().getTech().findLayer("metal6") for i in range(len(macros)): # Create power grid for each macro for domain in domains: pdngen.makeInstanceGrid(domain = domain, name = "CORE_macro_grid_" + str(i), starts_with = pdn.GROUND, inst = macros[i], halo = halo, pg_pins_to_boundary = True, default_grid = False, generate_obstructions = [], is_bump = False) grid = pdngen.findGrid("CORE_macro_grid_" + str(i)) for g in grid: # Create power straps on metal5 and metal6 for macro connections pdngen.makeStrap(grid = g, layer = m5, width = design.micronToDBU(1.2), spacing = design.micronToDBU(1.2), pitch = design.micronToDBU(6), offset = design.micronToDBU(0), number_of_straps = 0, snap = True, starts_with = pdn.GRID, extend = pdn.CORE, nets = []) pdngen.makeStrap(grid = g, layer = m6, width = design.micronToDBU(1.2), spacing = design.micronToDBU(1.2), pitch = design.micronToDBU(6), offset = design.micronToDBU(0), number_of_straps = 0, snap = True, starts_with = pdn.GRID, extend = pdn.CORE, nets = []) # Create via connections between macro power grid layers pdngen.makeConnect(grid = g, layer0 = m4, layer1 = m5, cut_pitch_x = pdn_cut_pitch[0], cut_pitch_y = pdn_cut_pitch[1], vias = [], techvias = [], max_rows = 0, max_columns = 0, ongrid = [], split_cuts = dict(), dont_use_vias = "") pdngen.makeConnect(grid = g, layer0 = m5, layer1 = m6, cut_pitch_x = pdn_cut_pitch[0], cut_pitch_y = pdn_cut_pitch[1], vias = [], techvias = [], max_rows = 0, max_columns = 0, ongrid = [], split_cuts = dict(), dont_use_vias = "") pdngen.makeConnect(grid = g, layer0 = m6, layer1 = m7, cut_pitch_x = pdn_cut_pitch[0], cut_pitch_y = pdn_cut_pitch[1], vias = [], techvias = [], max_rows = 0, max_columns = 0, ongrid = [], split_cuts = dict(), dont_use_vias = "") # Verify and build power grid pdngen.checkSetup() pdngen.buildGrids(False) pdngen.writeToDb(True, ) pdngen.resetShapes()
from openroad import Tech, Design, Timing from pathlib import Path # Initialize OpenROAD objects and read technology files tech = Tech() # Set paths to library and design files libDir = Path("../Design/nangate45/lib") lefDir = Path("../Design/nangate45/lef") designDir = Path("../Design/") # Read all liberty (.lib) and LEF files from the library directories libFiles = libDir.glob("*.lib") techLefFiles = lefDir.glob("*.tech.lef") lefFiles = lefDir.glob('*.lef') # Load liberty timing libraries for libFile in libFiles: tech.readLiberty(libFile.as_posix()) # Load technology and cell LEF files for techLefFile in techLefFiles: tech.readLef(techLefFile.as_posix()) for lefFile in lefFiles: tech.readLef(lefFile.as_posix()) # Create design and read Verilog netlist design = Design(tech) odbFile = designDir/str("2_floorplan.odb") design.readDb(odbFile.as_posix()) # Configure and run I/O pin placement params = design.getIOPlacer().getParameters() params.setRandSeed(42) params.setMinDistanceInTracks(False) params.setMinDistance(design.micronToDBU(0)) params.setCornerAvoidance(design.micronToDBU(0)) # Place I/O pins on metal8 (horizontal) and metal9 (vertical) layers design.getIOPlacer().addHorLayer(design.getTech().getDB().getTech().findLayer("metal8")) design.getIOPlacer().addVerLayer(design.getTech().getDB().getTech().findLayer("metal9")) IOPlacer_random_mode = True design.getIOPlacer().runAnnealing(IOPlacer_random_mode) # Place macro blocks if present macros = [inst for inst in design.getBlock().getInsts() if inst.getMaster().isBlock()] if len(macros) > 0: mpl = design.getMacroPlacer() block = design.getBlock() core = block.getCoreArea() mpl.place( num_threads = 64, max_num_macro = len(macros)//8, min_num_macro = 0, max_num_inst = 0, min_num_inst = 0, tolerance = 0.1, max_num_level = 2, coarsening_ratio = 10.0, large_net_threshold = 50, signature_net_threshold = 50, halo_width = 2.0, halo_height = 2.0, fence_lx = block.dbuToMicrons(core.xMin()), fence_ly = block.dbuToMicrons(core.yMin()), fence_ux = block.dbuToMicrons(core.xMax()), fence_uy = block.dbuToMicrons(core.yMax()), area_weight = 0.1, outline_weight = 100.0, wirelength_weight = 100.0, guidance_weight = 10.0, fence_weight = 10.0, boundary_weight = 50.0, notch_weight = 10.0, macro_blockage_weight = 10.0, pin_access_th = 0.0, target_util = 0.25, target_dead_space = 0.05, min_ar = 0.33, snap_layer = 4, bus_planning_flag = False, report_directory = "" ) # Configure and run global placement gpl = design.getReplace() gpl.setTimingDrivenMode(False) gpl.setRoutabilityDrivenMode(True) gpl.setUniformTargetDensityMode(True) # Limit initial placement iterations and set density penalty gpl.setInitialPlaceMaxIter(10) gpl.setInitDensityPenalityFactor(0.05) gpl.doInitialPlace(threads = 4) gpl.doNesterovPlace(threads = 4) gpl.reset() # Run initial detailed placement site = design.getBlock().getRows()[0].getSite() # Allow 1um x-displacement and 3um y-displacement max_disp_x = int(design.micronToDBU(1)) max_disp_y = int(design.micronToDBU(3)) # Remove filler cells to be able to move the cells design.getOpendp().removeFillers() design.getOpendp().detailedPlacement(max_disp_x, max_disp_y, "", False) # Write final odb file design.writeDb("final.odb")
from openroad import Tech, Design, Timing from pathlib import Path # Initialize OpenROAD objects and read technology files tech = Tech() # Set paths to library and design files libDir = Path("../Design/nangate45/lib") lefDir = Path("../Design/nangate45/lef") designDir = Path("../Design/") # Read all liberty (.lib) and LEF files from the library directories libFiles = libDir.glob("*.lib") techLefFiles = lefDir.glob("*.tech.lef") lefFiles = lefDir.glob('*.lef') # Load liberty timing libraries for libFile in libFiles: tech.readLiberty(libFile.as_posix()) # Load technology and cell LEF files for techLefFile in techLefFiles: tech.readLef(techLefFile.as_posix()) for lefFile in lefFiles: tech.readLef(lefFile.as_posix()) # Create design and read Verilog netlist design = Design(tech) odbFile = designDir/str("2_floorplan.odb") design.readDb(odbFile.as_posix()) # Configure and run I/O pin placement params = design.getIOPlacer().getParameters() params.setRandSeed(42) params.setMinDistanceInTracks(False) params.setMinDistance(design.micronToDBU(0)) params.setCornerAvoidance(design.micronToDBU(0)) # Place I/O pins on metal8 (horizontal) and metal9 (vertical) layers design.getIOPlacer().addHorLayer(design.getTech().getDB().getTech().findLayer("metal8")) design.getIOPlacer().addVerLayer(design.getTech().getDB().getTech().findLayer("metal9")) IOPlacer_random_mode = True design.getIOPlacer().runAnnealing(IOPlacer_random_mode) # Place macro blocks if present macros = [inst for inst in design.getBlock().getInsts() if inst.getMaster().isBlock()] if len(macros) > 0: mpl = design.getMacroPlacer() block = design.getBlock() core = block.getCoreArea() mpl.place( num_threads = 64, max_num_macro = len(macros)//8, min_num_macro = 0, max_num_inst = 0, min_num_inst = 0, tolerance = 0.1, max_num_level = 2, coarsening_ratio = 10.0, large_net_threshold = 50, signature_net_threshold = 50, halo_width = 2.0, halo_height = 2.0, fence_lx = block.dbuToMicrons(core.xMin()), fence_ly = block.dbuToMicrons(core.yMin()), fence_ux = block.dbuToMicrons(core.xMax()), fence_uy = block.dbuToMicrons(core.yMax()), area_weight = 0.1, outline_weight = 100.0, wirelength_weight = 100.0, guidance_weight = 10.0, fence_weight = 10.0, boundary_weight = 50.0, notch_weight = 10.0, macro_blockage_weight = 10.0, pin_access_th = 0.0, target_util = 0.25, target_dead_space = 0.05, min_ar = 0.33, snap_layer = 4, bus_planning_flag = False, report_directory = "" ) # Configure and run global placement gpl = design.getReplace() gpl.setTimingDrivenMode(False) gpl.setRoutabilityDrivenMode(True) gpl.setUniformTargetDensityMode(True) # Limit initial placement iterations and set density penalty gpl.setInitialPlaceMaxIter(10) gpl.setInitDensityPenalityFactor(0.05) gpl.doInitialPlace(threads = 4) gpl.doNesterovPlace(threads = 4) gpl.reset() # Run initial detailed placement site = design.getBlock().getRows()[0].getSite() # Allow 1um x-displacement and 3um y-displacement max_disp_x = int(design.micronToDBU(1)) max_disp_y = int(design.micronToDBU(3)) # Remove filler cells to be able to move the cells design.getOpendp().removeFillers() design.getOpendp().detailedPlacement(max_disp_x, max_disp_y, "", False) import pdn, odb # Configure power delivery network # Set up global power/ground connections for net in design.getBlock().getNets(): if net.getSigType() == "POWER" or net.getSigType() == "GROUND": net.setSpecial() # Mark power/ground nets as special nets # Find existing power and ground nets or create if needed VDD_net = design.getBlock().findNet("VDD") VSS_net = design.getBlock().findNet("VSS") switched_power = None # No switched power domain in this design secondary = list() # No secondary power nets # Create VDD/VSS nets if they don't exist if VDD_net == None: VDD_net = odb.dbNet_create(design.getBlock(), "VDD") VDD_net.setSpecial() VDD_net.setSigType("POWER") if VSS_net == None: VSS_net = odb.dbNet_create(design.getBlock(), "VSS") VSS_net.setSpecial() VSS_net.setSigType("GROUND") # Connect power pins to global nets # Map standard VDD pins to power net for all instances design.getBlock().addGlobalConnect(region = None, instPattern = ".*", pinPattern = "^VDD$", net = VDD_net, do_connect = True) # Map peripheral domain VDD pins to power net design.getBlock().addGlobalConnect(region = None, instPattern = ".*", pinPattern = "^VDDPE$", net = VDD_net, do_connect = True) # Map core domain VDD pins to power net design.getBlock().addGlobalConnect(region = None, instPattern = ".*", pinPattern = "^VDDCE$", net = VDD_net, do_connect = True) # Map standard VSS pins to ground net design.getBlock().addGlobalConnect(region = None, instPattern = ".*", pinPattern = "^VSS$", net = VSS_net, do_connect = True) # Map VSS pins with 'E' suffix to ground net design.getBlock().addGlobalConnect(region = None, instPattern = ".*", pinPattern = "^VSSE$", net = VSS_net, do_connect = True) # Apply the global connections design.getBlock().globalConnect() # Configure power domains pdngen = design.getPdnGen() # Set core power domain with primary power/ground nets pdngen.setCoreDomain(power = VDD_net, switched_power = switched_power, ground = VSS_net, secondary = secondary) # Set via cut pitch to 0 μm pdn_cut_pitch = [design.micronToDBU(0) for i in range(2)] # Get routing layers for power ring connections to pads ring_connect_to_pad_layers = list() for layer in design.getTech().getDB().getTech().getLayers(): if layer.getType() == "ROUTING": ring_connect_to_pad_layers.append(layer) # Create power grid for standard cells domains = [pdngen.findDomain("Core")] # Set halo around macros for power grid routing halo = [design.micronToDBU(0) for i in range(4)] for domain in domains: # Create the main core grid structure pdngen.makeCoreGrid(domain = domain, name = "top", starts_with = pdn.GROUND, # Start with ground net pin_layers = [], generate_obstructions = [], powercell = None, powercontrol = None, powercontrolnetwork = "STAR") # Get metal layers for power grid implementation m1 = design.getTech().getDB().getTech().findLayer("metal1") m4 = design.getTech().getDB().getTech().findLayer("metal4") m7 = design.getTech().getDB().getTech().findLayer("metal7") m8 = design.getTech().getDB().getTech().findLayer("metal8") grid = pdngen.findGrid("top") for g in grid: # Create horizontal power straps on metal1 for standard cell power rail connections pdngen.makeFollowpin(grid = g, layer = m1, width = design.micronToDBU(0.07), # 0.07μm straps for standard cell rails extend = pdn.CORE) # Create power straps on metal4 with 1.2μm width and 6μm pitch pdngen.makeStrap(grid = g, layer = m4, width = design.micronToDBU(1.2), spacing = design.micronToDBU(1.2), pitch = design.micronToDBU(6), offset = design.micronToDBU(0), number_of_straps = 0, # Auto-calculate number of straps snap = False, starts_with = pdn.GRID, extend = pdn.CORE, nets = []) # Create power straps on metal7 with 1.4μm width and 10.8μm pitch pdngen.makeStrap(grid = g, layer = m7, width = design.micronToDBU(1.4), spacing = design.micronToDBU(1.4), pitch = design.micronToDBU(10.8), offset = design.micronToDBU(0), number_of_straps = 0, snap = False, starts_with = pdn.GRID, extend = pdn.CORE, nets = []) # Create power straps on metal7 with 1.4μm width and 10.8μm pitch pdngen.makeStrap(grid = g, layer = m8, width = design.micronToDBU(1.4), spacing = design.micronToDBU(1.4), pitch = design.micronToDBU(10.8), offset = design.micronToDBU(0), number_of_straps = 0, snap = False, starts_with = pdn.GRID, extend = pdn.BOUNDARY, nets = []) # Create via connections between power grid layers # Connect metal1 to metal4 pdngen.makeConnect(grid = g, layer0 = m1, layer1 = m4, cut_pitch_x = pdn_cut_pitch[0], cut_pitch_y = pdn_cut_pitch[1], vias = [], techvias = [], max_rows = 0, max_columns = 0, ongrid = [], split_cuts = dict(), dont_use_vias = "") # Connect metal4 to metal7 pdngen.makeConnect(grid = g, layer0 = m4, layer1 = m7, cut_pitch_x = pdn_cut_pitch[0], cut_pitch_y = pdn_cut_pitch[1], vias = [], techvias = [], max_rows = 0, max_columns = 0, ongrid = [], split_cuts = dict(), dont_use_vias = "") # Connect metal7 to metal8 pdngen.makeConnect(grid = g, layer0 = m7, layer1 = m8, cut_pitch_x = pdn_cut_pitch[0], cut_pitch_y = pdn_cut_pitch[1], vias = [], techvias = [], max_rows = 0, max_columns = 0, ongrid = [], split_cuts = dict(), dont_use_vias = "") # Create power grid for macro blocks # Define additional metal layers for macro connections macros = [inst for inst in design.getBlock().getInsts() if inst.getMaster().isBlock()] m5 = design.getTech().getDB().getTech().findLayer("metal5") m6 = design.getTech().getDB().getTech().findLayer("metal6") for i in range(len(macros)): # Create separate power grid for each macro instance for domain in domains: pdngen.makeInstanceGrid(domain = domain, name = "CORE_macro_grid_" + str(i), starts_with = pdn.GROUND, inst = macros[i], halo = halo, pg_pins_to_boundary = True, # Connect power/ground pins to boundary default_grid = False, generate_obstructions = [], is_bump = False) grid = pdngen.findGrid("CORE_macro_grid_" + str(i)) for g in grid: # Create power straps on metal5 for macro connections pdngen.makeStrap(grid = g, layer = m5, width = design.micronToDBU(1.2), spacing = design.micronToDBU(1.2), pitch = design.micronToDBU(6), offset = design.micronToDBU(0), number_of_straps = 0, snap = True, # Snap to grid starts_with = pdn.GRID, extend = pdn.CORE, nets = []) # Create power straps on metal6 for macro connections pdngen.makeStrap(grid = g, layer = m6, width = design.micronToDBU(1.2), spacing = design.micronToDBU(1.2), pitch = design.micronToDBU(6), offset = design.micronToDBU(0), number_of_straps = 0, snap = True, starts_with = pdn.GRID, extend = pdn.CORE, nets = []) # Create via connections between macro power grid layers # Connect metal4 (from core grid) to metal5 (macro grid) pdngen.makeConnect(grid = g, layer0 = m4, layer1 = m5, cut_pitch_x = pdn_cut_pitch[0], cut_pitch_y = pdn_cut_pitch[1], vias = [], techvias = [], max_rows = 0, max_columns = 0, ongrid = [], split_cuts = dict(), dont_use_vias = "") # Connect metal5 to metal6 (macro grid layers) pdngen.makeConnect(grid = g, layer0 = m5, layer1 = m6, cut_pitch_x = pdn_cut_pitch[0], cut_pitch_y = pdn_cut_pitch[1], vias = [], techvias = [], max_rows = 0, max_columns = 0, ongrid = [], split_cuts = dict(), dont_use_vias = "") # Connect metal6 (macro grid) to metal7 (core grid) pdngen.makeConnect(grid = g, layer0 = m6, layer1 = m7, cut_pitch_x = pdn_cut_pitch[0], cut_pitch_y = pdn_cut_pitch[1], vias = [], techvias = [], max_rows = 0, max_columns = 0, ongrid = [], split_cuts = dict(), dont_use_vias = "") # Generate the final power delivery network pdngen.checkSetup() # Verify configuration pdngen.buildGrids(False) # Build the power grid pdngen.writeToDb(True, ) # Write power grid to the design database pdngen.resetShapes() # Reset temporary shapes
from openroad import Tech, Design, Timing from pathlib import Path # Initialize OpenROAD objects and read technology files tech = Tech() # Set paths to library and design files libDir = Path("../Design/nangate45/lib") lefDir = Path("../Design/nangate45/lef") designDir = Path("../Design/") # Read all liberty (.lib) and LEF files from the library directories libFiles = libDir.glob("*.lib") techLefFiles = lefDir.glob("*.tech.lef") lefFiles = lefDir.glob('*.lef') # Load liberty timing libraries for libFile in libFiles: tech.readLiberty(libFile.as_posix()) # Load technology and cell LEF files for techLefFile in techLefFiles: tech.readLef(techLefFile.as_posix()) for lefFile in lefFiles: tech.readLef(lefFile.as_posix()) # Create design and read Verilog netlist design = Design(tech) odbFile = designDir/str("2_floorplan.odb") design.readDb(odbFile.as_posix()) # Configure and run I/O pin placement params = design.getIOPlacer().getParameters() params.setRandSeed(42) params.setMinDistanceInTracks(False) params.setMinDistance(design.micronToDBU(0)) params.setCornerAvoidance(design.micronToDBU(0)) # Place I/O pins on metal8 (horizontal) and metal9 (vertical) layers design.getIOPlacer().addHorLayer(design.getTech().getDB().getTech().findLayer("metal8")) design.getIOPlacer().addVerLayer(design.getTech().getDB().getTech().findLayer("metal9")) IOPlacer_random_mode = True design.getIOPlacer().runAnnealing(IOPlacer_random_mode) # Place macro blocks if present macros = [inst for inst in design.getBlock().getInsts() if inst.getMaster().isBlock()] if len(macros) > 0: mpl = design.getMacroPlacer() block = design.getBlock() core = block.getCoreArea() mpl.place( num_threads = 64, max_num_macro = len(macros)//8, min_num_macro = 0, max_num_inst = 0, min_num_inst = 0, tolerance = 0.1, max_num_level = 2, coarsening_ratio = 10.0, large_net_threshold = 50, signature_net_threshold = 50, halo_width = 2.0, halo_height = 2.0, fence_lx = block.dbuToMicrons(core.xMin()), fence_ly = block.dbuToMicrons(core.yMin()), fence_ux = block.dbuToMicrons(core.xMax()), fence_uy = block.dbuToMicrons(core.yMax()), area_weight = 0.1, outline_weight = 100.0, wirelength_weight = 100.0, guidance_weight = 10.0, fence_weight = 10.0, boundary_weight = 50.0, notch_weight = 10.0, macro_blockage_weight = 10.0, pin_access_th = 0.0, target_util = 0.25, target_dead_space = 0.05, min_ar = 0.33, snap_layer = 4, bus_planning_flag = False, report_directory = "" ) # Configure and run global placement gpl = design.getReplace() gpl.setTimingDrivenMode(False) gpl.setRoutabilityDrivenMode(True) gpl.setUniformTargetDensityMode(True) # Limit initial placement iterations and set density penalty gpl.setInitialPlaceMaxIter(10) gpl.setInitDensityPenalityFactor(0.05) gpl.doInitialPlace(threads = 4) gpl.doNesterovPlace(threads = 4) gpl.reset() # Run initial detailed placement site = design.getBlock().getRows()[0].getSite() # Allow 1um x-displacement and 3um y-displacement max_disp_x = int(design.micronToDBU(1)) max_disp_y = int(design.micronToDBU(3)) # Remove filler cells to be able to move the cells design.getOpendp().removeFillers() design.getOpendp().detailedPlacement(max_disp_x, max_disp_y, "", False) import pdn, odb # Configure power delivery network # Set up global power/ground connections for net in design.getBlock().getNets(): if net.getSigType() == "POWER" or net.getSigType() == "GROUND": net.setSpecial() # Mark power/ground nets as special nets # Find existing power and ground nets or create if needed VDD_net = design.getBlock().findNet("VDD") VSS_net = design.getBlock().findNet("VSS") switched_power = None # No switched power domain in this design secondary = list() # No secondary power nets # Create VDD/VSS nets if they don't exist if VDD_net == None: VDD_net = odb.dbNet_create(design.getBlock(), "VDD") VDD_net.setSpecial() VDD_net.setSigType("POWER") if VSS_net == None: VSS_net = odb.dbNet_create(design.getBlock(), "VSS") VSS_net.setSpecial() VSS_net.setSigType("GROUND") # Connect power pins to global nets # Map standard VDD pins to power net for all instances design.getBlock().addGlobalConnect(region = None, instPattern = ".*", pinPattern = "^VDD$", net = VDD_net, do_connect = True) # Map peripheral domain VDD pins to power net design.getBlock().addGlobalConnect(region = None, instPattern = ".*", pinPattern = "^VDDPE$", net = VDD_net, do_connect = True) # Map core domain VDD pins to power net design.getBlock().addGlobalConnect(region = None, instPattern = ".*", pinPattern = "^VDDCE$", net = VDD_net, do_connect = True) # Map standard VSS pins to ground net design.getBlock().addGlobalConnect(region = None, instPattern = ".*", pinPattern = "^VSS$", net = VSS_net, do_connect = True) # Map VSS pins with 'E' suffix to ground net design.getBlock().addGlobalConnect(region = None, instPattern = ".*", pinPattern = "^VSSE$", net = VSS_net, do_connect = True) # Apply the global connections design.getBlock().globalConnect() # Configure power domains pdngen = design.getPdnGen() # Set core power domain with primary power/ground nets pdngen.setCoreDomain(power = VDD_net, switched_power = switched_power, ground = VSS_net, secondary = secondary) # Configure power ring dimensions # Set core ring's width and spacing config to 2 μm core_ring_width = [design.micronToDBU(2), design.micronToDBU(2)] core_ring_spacing = [design.micronToDBU(2), design.micronToDBU(2)] # Set core ring's offset to 0 μm (no offset from core boundary) core_ring_core_offset = [design.micronToDBU(0) for i in range(4)] core_ring_pad_offset = [design.micronToDBU(0) for i in range(4)] # Set via cut pitch to 0 μm pdn_cut_pitch = [design.micronToDBU(0) for i in range(2)] # Get routing layers for power ring connections to pads ring_connect_to_pad_layers = list() for layer in design.getTech().getDB().getTech().getLayers(): if layer.getType() == "ROUTING": ring_connect_to_pad_layers.append(layer) # Create power grid for standard cells domains = [pdngen.findDomain("Core")] # Set halo around macros for power grid routing halo = [design.micronToDBU(0) for i in range(4)] for domain in domains: # Create the main core grid structure pdngen.makeCoreGrid(domain = domain, name = "top", starts_with = pdn.GROUND, # Start with ground net pin_layers = [], generate_obstructions = [], powercell = None, powercontrol = None, powercontrolnetwork = "STAR") # Get metal layers for power grid implementation m1 = design.getTech().getDB().getTech().findLayer("metal1") m4 = design.getTech().getDB().getTech().findLayer("metal4") m7 = design.getTech().getDB().getTech().findLayer("metal7") m8 = design.getTech().getDB().getTech().findLayer("metal8") grid = pdngen.findGrid("top") for g in grid: # Create power rings around core area using metal7 and metal8 pdngen.makeRing(grid = g, layer0 = m7, width0 = core_ring_width[0], spacing0 = core_ring_spacing[0], layer1 = m8, width1 = core_ring_width[0], spacing1 = core_ring_spacing[0], starts_with = pdn.GRID, offset = core_ring_core_offset, pad_offset = core_ring_pad_offset, extend = False, pad_pin_layers = ring_connect_to_pad_layers, nets = [], allow_out_of_die = True) # Create horizontal power straps on metal1 for standard cell power rail connections pdngen.makeFollowpin(grid = g, layer = m1, width = design.micronToDBU(0.07), # 0.07μm straps for standard cell rails extend = pdn.CORE) # Create power straps on metal4 with 1.2μm width and 6μm pitch pdngen.makeStrap(grid = g, layer = m4, width = design.micronToDBU(1.2), spacing = design.micronToDBU(1.2), pitch = design.micronToDBU(6), offset = design.micronToDBU(0), number_of_straps = 0, # Auto-calculate number of straps snap = False, starts_with = pdn.GRID, extend = pdn.CORE, nets = []) # Create power straps on metal7 with 1.4μm width and 10.8μm pitch pdngen.makeStrap(grid = g, layer = m7, width = design.micronToDBU(1.4), spacing = design.micronToDBU(1.4), pitch = design.micronToDBU(10.8), offset = design.micronToDBU(0), number_of_straps = 0, snap = False, starts_with = pdn.GRID, extend = pdn.RINGS, # Extend to the power rings nets = []) # Create power straps on metal7 with 1.4μm width and 10.8μm pitch pdngen.makeStrap(grid = g, layer = m8, width = design.micronToDBU(1.4), spacing = design.micronToDBU(1.4), pitch = design.micronToDBU(10.8), offset = design.micronToDBU(0), number_of_straps = 0, snap = False, starts_with = pdn.GRID, extend = pdn.BOUNDARY, # Extend to the power rings nets = []) # Create via connections between power grid layers # Connect metal1 to metal4 pdngen.makeConnect(grid = g, layer0 = m1, layer1 = m4, cut_pitch_x = pdn_cut_pitch[0], cut_pitch_y = pdn_cut_pitch[1], vias = [], techvias = [], max_rows = 0, max_columns = 0, ongrid = [], split_cuts = dict(), dont_use_vias = "") # Connect metal4 to metal7 pdngen.makeConnect(grid = g, layer0 = m4, layer1 = m7, cut_pitch_x = pdn_cut_pitch[0], cut_pitch_y = pdn_cut_pitch[1], vias = [], techvias = [], max_rows = 0, max_columns = 0, ongrid = [], split_cuts = dict(), dont_use_vias = "") # Connect metal7 to metal8 (for ring connections) pdngen.makeConnect(grid = g, layer0 = m7, layer1 = m8, cut_pitch_x = pdn_cut_pitch[0], cut_pitch_y = pdn_cut_pitch[1], vias = [], techvias = [], max_rows = 0, max_columns = 0, ongrid = [], split_cuts = dict(), dont_use_vias = "") # Create power grid for macro blocks # Define additional metal layers for macro connections macros = [inst for inst in design.getBlock().getInsts() if inst.getMaster().isBlock()] m5 = design.getTech().getDB().getTech().findLayer("metal5") m6 = design.getTech().getDB().getTech().findLayer("metal6") # Set PG ring config for macros macro_ring_width = [design.micronToDBU(1.5), design.micronToDBU(1.5)] macro_ring_spacing = [design.micronToDBU(1.5), design.micronToDBU(1.5)] macro_ring_core_offset = [design.micronToDBU(0) for i in range(4)] macro_ring_pad_offset = [design.micronToDBU(0) for i in range(4)] for i in range(len(macros)): # Create separate power grid for each macro instance for domain in domains: pdngen.makeInstanceGrid(domain = domain, name = "CORE_macro_grid_" + str(i), starts_with = pdn.GROUND, inst = macros[i], halo = halo, pg_pins_to_boundary = True, # Connect power/ground pins to boundary default_grid = False, generate_obstructions = [], is_bump = False) grid = pdngen.findGrid("CORE_macro_grid_" + str(i)) for g in grid: # Create power ring around macro using metal5 and metal6 pdngen.makeRing(grid = g, layer0 = m5, width0 = macro_ring_width[0], spacing0 = macro_ring_spacing[0], layer1 = m6, width1 = macro_ring_width[0], spacing1 = macro_ring_spacing[0], starts_with = pdn.GRID, offset = macro_ring_core_offset, pad_offset = macro_ring_pad_offset, extend = False, pad_pin_layers = macro_ring_connect_to_pad_layers, nets = []) # Create power straps on metal5 for macro connections pdngen.makeStrap(grid = g, layer = m5, width = design.micronToDBU(1.2), spacing = design.micronToDBU(1.2), pitch = design.micronToDBU(6), offset = design.micronToDBU(0), number_of_straps = 0, snap = True, # Snap to grid starts_with = pdn.GRID, extend = pdn.RINGS, nets = []) # Create power straps on metal6 for macro connections pdngen.makeStrap(grid = g, layer = m6, width = design.micronToDBU(1.2), spacing = design.micronToDBU(1.2), pitch = design.micronToDBU(6), offset = design.micronToDBU(0), number_of_straps = 0, snap = True, starts_with = pdn.GRID, extend = pdn.RINGS, nets = []) # Create via connections between macro power grid layers # Connect metal4 (from core grid) to metal5 (macro grid) pdngen.makeConnect(grid = g, layer0 = m4, layer1 = m5, cut_pitch_x = pdn_cut_pitch[0], cut_pitch_y = pdn_cut_pitch[1], vias = [], techvias = [], max_rows = 0, max_columns = 0, ongrid = [], split_cuts = dict(), dont_use_vias = "") # Connect metal5 to metal6 (macro grid layers) pdngen.makeConnect(grid = g, layer0 = m5, layer1 = m6, cut_pitch_x = pdn_cut_pitch[0], cut_pitch_y = pdn_cut_pitch[1], vias = [], techvias = [], max_rows = 0, max_columns = 0, ongrid = [], split_cuts = dict(), dont_use_vias = "") # Connect metal6 (macro grid) to metal7 (core grid) pdngen.makeConnect(grid = g, layer0 = m6, layer1 = m7, cut_pitch_x = pdn_cut_pitch[0], cut_pitch_y = pdn_cut_pitch[1], vias = [], techvias = [], max_rows = 0, max_columns = 0, ongrid = [], split_cuts = dict(), dont_use_vias = "") # Generate the final power delivery network pdngen.checkSetup() # Verify configuration pdngen.buildGrids(False) # Build the power grid pdngen.writeToDb(True, ) # Write power grid to the design database pdngen.resetShapes() # Reset temporary shapes
from openroad import Tech, Design, Timing from pathlib import Path # Initialize OpenROAD objects and read technology files tech = Tech() # Set paths to library and design files libDir = Path("../Design/nangate45/lib") lefDir = Path("../Design/nangate45/lef") designDir = Path("../Design/") # Read all liberty (.lib) and LEF files from the library directories libFiles = libDir.glob("*.lib") techLefFiles = lefDir.glob("*.tech.lef") lefFiles = lefDir.glob('*.lef') # Load liberty timing libraries for libFile in libFiles: tech.readLiberty(libFile.as_posix()) # Load technology and cell LEF files for techLefFile in techLefFiles: tech.readLef(techLefFile.as_posix()) for lefFile in lefFiles: tech.readLef(lefFile.as_posix()) # Create design and read Verilog netlist design = Design(tech) odbFile = designDir/str("2_floorplan.odb") design.readDb(odbFile.as_posix()) # Configure and run I/O pin placement params = design.getIOPlacer().getParameters() params.setRandSeed(42) params.setMinDistanceInTracks(False) params.setMinDistance(design.micronToDBU(0)) params.setCornerAvoidance(design.micronToDBU(0)) # Place I/O pins on metal8 (horizontal) and metal9 (vertical) layers design.getIOPlacer().addHorLayer(design.getTech().getDB().getTech().findLayer("metal8")) design.getIOPlacer().addVerLayer(design.getTech().getDB().getTech().findLayer("metal9")) IOPlacer_random_mode = True design.getIOPlacer().runAnnealing(IOPlacer_random_mode) # Place macro blocks if present macros = [inst for inst in design.getBlock().getInsts() if inst.getMaster().isBlock()] if len(macros) > 0: mpl = design.getMacroPlacer() block = design.getBlock() core = block.getCoreArea() mpl.place( num_threads = 64, max_num_macro = len(macros)//8, min_num_macro = 0, max_num_inst = 0, min_num_inst = 0, tolerance = 0.1, max_num_level = 2, coarsening_ratio = 10.0, large_net_threshold = 50, signature_net_threshold = 50, halo_width = 2.0, halo_height = 2.0, fence_lx = block.dbuToMicrons(core.xMin()), fence_ly = block.dbuToMicrons(core.yMin()), fence_ux = block.dbuToMicrons(core.xMax()), fence_uy = block.dbuToMicrons(core.yMax()), area_weight = 0.1, outline_weight = 100.0, wirelength_weight = 100.0, guidance_weight = 10.0, fence_weight = 10.0, boundary_weight = 50.0, notch_weight = 10.0, macro_blockage_weight = 10.0, pin_access_th = 0.0, target_util = 0.25, target_dead_space = 0.05, min_ar = 0.33, snap_layer = 4, bus_planning_flag = False, report_directory = "" ) # Configure and run global placement gpl = design.getReplace() gpl.setTimingDrivenMode(False) gpl.setRoutabilityDrivenMode(True) gpl.setUniformTargetDensityMode(True) # Limit initial placement iterations and set density penalty gpl.setInitialPlaceMaxIter(10) gpl.setInitDensityPenalityFactor(0.05) gpl.doInitialPlace(threads = 4) gpl.doNesterovPlace(threads = 4) gpl.reset() # Run initial detailed placement site = design.getBlock().getRows()[0].getSite() # Allow 1um x-displacement and 3um y-displacement max_disp_x = int(design.micronToDBU(1)) max_disp_y = int(design.micronToDBU(3)) # Remove filler cells to be able to move the cells design.getOpendp().removeFillers() design.getOpendp().detailedPlacement(max_disp_x, max_disp_y, "", False) import pdn, odb # Configure power delivery network # Set up global power/ground connections for net in design.getBlock().getNets(): if net.getSigType() == "POWER" or net.getSigType() == "GROUND": net.setSpecial() # Mark power/ground nets as special nets # Find existing power and ground nets or create if needed VDD_net = design.getBlock().findNet("VDD") VSS_net = design.getBlock().findNet("VSS") switched_power = None # No switched power domain in this design secondary = list() # No secondary power nets # Create VDD/VSS nets if they don't exist if VDD_net == None: VDD_net = odb.dbNet_create(design.getBlock(), "VDD") VDD_net.setSpecial() VDD_net.setSigType("POWER") if VSS_net == None: VSS_net = odb.dbNet_create(design.getBlock(), "VSS") VSS_net.setSpecial() VSS_net.setSigType("GROUND") # Connect power pins to global nets # Map standard VDD pins to power net for all instances design.getBlock().addGlobalConnect(region = None, instPattern = ".*", pinPattern = "^VDD$", net = VDD_net, do_connect = True) # Map peripheral domain VDD pins to power net design.getBlock().addGlobalConnect(region = None, instPattern = ".*", pinPattern = "^VDDPE$", net = VDD_net, do_connect = True) # Map core domain VDD pins to power net design.getBlock().addGlobalConnect(region = None, instPattern = ".*", pinPattern = "^VDDCE$", net = VDD_net, do_connect = True) # Map standard VSS pins to ground net design.getBlock().addGlobalConnect(region = None, instPattern = ".*", pinPattern = "^VSS$", net = VSS_net, do_connect = True) # Map VSS pins with 'E' suffix to ground net design.getBlock().addGlobalConnect(region = None, instPattern = ".*", pinPattern = "^VSSE$", net = VSS_net, do_connect = True) # Apply the global connections design.getBlock().globalConnect() # Configure power domains pdngen = design.getPdnGen() # Set core power domain with primary power/ground nets pdngen.setCoreDomain(power = VDD_net, switched_power = switched_power, ground = VSS_net, secondary = secondary) # Set via cut pitch to 0 μm pdn_cut_pitch = [design.micronToDBU(0) for i in range(2)] # Get routing layers for power ring connections to pads ring_connect_to_pad_layers = list() for layer in design.getTech().getDB().getTech().getLayers(): if layer.getType() == "ROUTING": ring_connect_to_pad_layers.append(layer) # Create power grid for standard cells domains = [pdngen.findDomain("Core")] # Set halo around macros for power grid routing halo = [design.micronToDBU(0) for i in range(4)] for domain in domains: # Create the main core grid structure pdngen.makeCoreGrid(domain = domain, name = "top", starts_with = pdn.GROUND, # Start with ground net pin_layers = [], generate_obstructions = [], powercell = None, powercontrol = None, powercontrolnetwork = "STAR") # Get metal layers for power grid implementation m1 = design.getTech().getDB().getTech().findLayer("metal1") m4 = design.getTech().getDB().getTech().findLayer("metal4") m7 = design.getTech().getDB().getTech().findLayer("metal7") m8 = design.getTech().getDB().getTech().findLayer("metal8") grid = pdngen.findGrid("top") for g in grid: # Create horizontal power straps on metal1 for standard cell power rail connections pdngen.makeFollowpin(grid = g, layer = m1, width = design.micronToDBU(0.07), # 0.07μm straps for standard cell rails extend = pdn.CORE) # Create power straps on metal4 with 1.2μm width and 6μm pitch pdngen.makeStrap(grid = g, layer = m4, width = design.micronToDBU(1.2), spacing = design.micronToDBU(1.2), pitch = design.micronToDBU(6), offset = design.micronToDBU(0), number_of_straps = 0, # Auto-calculate number of straps snap = False, starts_with = pdn.GRID, extend = pdn.CORE, nets = []) # Create power straps on metal7 with 1.4μm width and 10.8μm pitch pdngen.makeStrap(grid = g, layer = m7, width = design.micronToDBU(1.4), spacing = design.micronToDBU(1.4), pitch = design.micronToDBU(10.8), offset = design.micronToDBU(0), number_of_straps = 0, snap = False, starts_with = pdn.GRID, extend = pdn.CORE, nets = []) # Create power straps on metal7 with 1.4μm width and 10.8μm pitch pdngen.makeStrap(grid = g, layer = m8, width = design.micronToDBU(1.4), spacing = design.micronToDBU(1.4), pitch = design.micronToDBU(10.8), offset = design.micronToDBU(0), number_of_straps = 0, snap = False, starts_with = pdn.GRID, extend = pdn.BOUNDARY, nets = []) # Create via connections between power grid layers # Connect metal1 to metal4 pdngen.makeConnect(grid = g, layer0 = m1, layer1 = m4, cut_pitch_x = pdn_cut_pitch[0], cut_pitch_y = pdn_cut_pitch[1], vias = [], techvias = [], max_rows = 0, max_columns = 0, ongrid = [], split_cuts = dict(), dont_use_vias = "") # Connect metal4 to metal7 pdngen.makeConnect(grid = g, layer0 = m4, layer1 = m7, cut_pitch_x = pdn_cut_pitch[0], cut_pitch_y = pdn_cut_pitch[1], vias = [], techvias = [], max_rows = 0, max_columns = 0, ongrid = [], split_cuts = dict(), dont_use_vias = "") # Connect metal7 to metal8 pdngen.makeConnect(grid = g, layer0 = m7, layer1 = m8, cut_pitch_x = pdn_cut_pitch[0], cut_pitch_y = pdn_cut_pitch[1], vias = [], techvias = [], max_rows = 0, max_columns = 0, ongrid = [], split_cuts = dict(), dont_use_vias = "") # Create power grid for macro blocks # Define additional metal layers for macro connections macros = [inst for inst in design.getBlock().getInsts() if inst.getMaster().isBlock()] m5 = design.getTech().getDB().getTech().findLayer("metal5") m6 = design.getTech().getDB().getTech().findLayer("metal6") # Set PG ring config for macros macro_ring_width = [design.micronToDBU(1.5), design.micronToDBU(1.5)] macro_ring_spacing = [design.micronToDBU(1.5), design.micronToDBU(1.5)] macro_ring_core_offset = [design.micronToDBU(0) for i in range(4)] macro_ring_pad_offset = [design.micronToDBU(0) for i in range(4)] for i in range(len(macros)): # Create separate power grid for each macro instance for domain in domains: pdngen.makeInstanceGrid(domain = domain, name = "CORE_macro_grid_" + str(i), starts_with = pdn.GROUND, inst = macros[i], halo = halo, pg_pins_to_boundary = True, # Connect power/ground pins to boundary default_grid = False, generate_obstructions = [], is_bump = False) grid = pdngen.findGrid("CORE_macro_grid_" + str(i)) for g in grid: # Create power ring around macro using metal5 and metal6 pdngen.makeRing(grid = g, layer0 = m5, width0 = macro_ring_width[0], spacing0 = macro_ring_spacing[0], layer1 = m6, width1 = macro_ring_width[0], spacing1 = macro_ring_spacing[0], starts_with = pdn.GRID, offset = macro_ring_core_offset, pad_offset = macro_ring_pad_offset, extend = False, pad_pin_layers = macro_ring_connect_to_pad_layers, nets = []) # Create power straps on metal5 for macro connections pdngen.makeStrap(grid = g, layer = m5, width = design.micronToDBU(1.2), spacing = design.micronToDBU(1.2), pitch = design.micronToDBU(6), offset = design.micronToDBU(0), number_of_straps = 0, snap = True, # Snap to grid starts_with = pdn.GRID, extend = pdn.RINGS, nets = []) # Create power straps on metal6 for macro connections pdngen.makeStrap(grid = g, layer = m6, width = design.micronToDBU(1.2), spacing = design.micronToDBU(1.2), pitch = design.micronToDBU(6), offset = design.micronToDBU(0), number_of_straps = 0, snap = True, starts_with = pdn.GRID, extend = pdn.RINGS, nets = []) # Create via connections between macro power grid layers # Connect metal4 (from core grid) to metal5 (macro grid) pdngen.makeConnect(grid = g, layer0 = m4, layer1 = m5, cut_pitch_x = pdn_cut_pitch[0], cut_pitch_y = pdn_cut_pitch[1], vias = [], techvias = [], max_rows = 0, max_columns = 0, ongrid = [], split_cuts = dict(), dont_use_vias = "") # Connect metal5 to metal6 (macro grid layers) pdngen.makeConnect(grid = g, layer0 = m5, layer1 = m6, cut_pitch_x = pdn_cut_pitch[0], cut_pitch_y = pdn_cut_pitch[1], vias = [], techvias = [], max_rows = 0, max_columns = 0, ongrid = [], split_cuts = dict(), dont_use_vias = "") # Connect metal6 (macro grid) to metal7 (core grid) pdngen.makeConnect(grid = g, layer0 = m6, layer1 = m7, cut_pitch_x = pdn_cut_pitch[0], cut_pitch_y = pdn_cut_pitch[1], vias = [], techvias = [], max_rows = 0, max_columns = 0, ongrid = [], split_cuts = dict(), dont_use_vias = "") # Generate the final power delivery network pdngen.checkSetup() # Verify configuration pdngen.buildGrids(False) # Build the power grid pdngen.writeToDb(True, ) # Write power grid to the design database pdngen.resetShapes() # Reset temporary shapes
from openroad import Tech, Design, Timing from pathlib import Path # Initialize OpenROAD objects and read technology files tech = Tech() # Set paths to library and design files libDir = Path("../Design/nangate45/lib") lefDir = Path("../Design/nangate45/lef") designDir = Path("../Design/") # Read all liberty (.lib) and LEF files from the library directories libFiles = libDir.glob("*.lib") techLefFiles = lefDir.glob("*.tech.lef") lefFiles = lefDir.glob('*.lef') # Load liberty timing libraries for libFile in libFiles: tech.readLiberty(libFile.as_posix()) # Load technology and cell LEF files for techLefFile in techLefFiles: tech.readLef(techLefFile.as_posix()) for lefFile in lefFiles: tech.readLef(lefFile.as_posix()) # Create design and read Verilog netlist design = Design(tech) odbFile = designDir/str("2_floorplan.odb") design.readDb(odbFile.as_posix()) # Configure and run I/O pin placement params = design.getIOPlacer().getParameters() params.setRandSeed(42) params.setMinDistanceInTracks(False) params.setMinDistance(design.micronToDBU(0)) params.setCornerAvoidance(design.micronToDBU(0)) # Place I/O pins on metal8 (horizontal) and metal9 (vertical) layers design.getIOPlacer().addHorLayer(design.getTech().getDB().getTech().findLayer("metal8")) design.getIOPlacer().addVerLayer(design.getTech().getDB().getTech().findLayer("metal9")) IOPlacer_random_mode = True design.getIOPlacer().runAnnealing(IOPlacer_random_mode) # Place macro blocks if present macros = [inst for inst in design.getBlock().getInsts() if inst.getMaster().isBlock()] if len(macros) > 0: mpl = design.getMacroPlacer() block = design.getBlock() core = block.getCoreArea() mpl.place( num_threads = 64, max_num_macro = len(macros)//8, min_num_macro = 0, max_num_inst = 0, min_num_inst = 0, tolerance = 0.1, max_num_level = 2, coarsening_ratio = 10.0, large_net_threshold = 50, signature_net_threshold = 50, halo_width = 2.0, halo_height = 2.0, fence_lx = block.dbuToMicrons(core.xMin()), fence_ly = block.dbuToMicrons(core.yMin()), fence_ux = block.dbuToMicrons(core.xMax()), fence_uy = block.dbuToMicrons(core.yMax()), area_weight = 0.1, outline_weight = 100.0, wirelength_weight = 100.0, guidance_weight = 10.0, fence_weight = 10.0, boundary_weight = 50.0, notch_weight = 10.0, macro_blockage_weight = 10.0, pin_access_th = 0.0, target_util = 0.25, target_dead_space = 0.05, min_ar = 0.33, snap_layer = 4, bus_planning_flag = False, report_directory = "" ) # Configure and run global placement gpl = design.getReplace() gpl.setTimingDrivenMode(False) gpl.setRoutabilityDrivenMode(True) gpl.setUniformTargetDensityMode(True) # Limit initial placement iterations and set density penalty gpl.setInitialPlaceMaxIter(10) gpl.setInitDensityPenalityFactor(0.05) gpl.doInitialPlace(threads = 4) gpl.doNesterovPlace(threads = 4) gpl.reset() # Run initial detailed placement site = design.getBlock().getRows()[0].getSite() # Allow 1um x-displacement and 3um y-displacement max_disp_x = int(design.micronToDBU(1)) max_disp_y = int(design.micronToDBU(3)) # Remove filler cells to be able to move the cells design.getOpendp().removeFillers() design.getOpendp().detailedPlacement(max_disp_x, max_disp_y, "", False)
from openroad import Tech, Design, Timing from pathlib import Path # Initialize OpenROAD objects and read technology files tech = Tech() # Set paths to library and design files libDir = Path("../Design/nangate45/lib") lefDir = Path("../Design/nangate45/lef") designDir = Path("../Design/") # Read all liberty (.lib) and LEF files from the library directories libFiles = libDir.glob("*.lib") techLefFiles = lefDir.glob("*.tech.lef") lefFiles = lefDir.glob('*.lef') # Load liberty timing libraries for libFile in libFiles: tech.readLiberty(libFile.as_posix()) # Load technology and cell LEF files for techLefFile in techLefFiles: tech.readLef(techLefFile.as_posix()) for lefFile in lefFiles: tech.readLef(lefFile.as_posix()) # Create design and read Verilog netlist design = Design(tech) odbFile = designDir/str("2_floorplan.odb") design.readDb(odbFile.as_posix()) # Configure and run I/O pin placement params = design.getIOPlacer().getParameters() params.setRandSeed(42) params.setMinDistanceInTracks(False) params.setMinDistance(design.micronToDBU(0)) params.setCornerAvoidance(design.micronToDBU(0)) # Place I/O pins on metal8 (horizontal) and metal9 (vertical) layers design.getIOPlacer().addHorLayer(design.getTech().getDB().getTech().findLayer("metal8")) design.getIOPlacer().addVerLayer(design.getTech().getDB().getTech().findLayer("metal9")) IOPlacer_random_mode = True design.getIOPlacer().runAnnealing(IOPlacer_random_mode) # Place macro blocks if present macros = [inst for inst in design.getBlock().getInsts() if inst.getMaster().isBlock()] if len(macros) > 0: mpl = design.getMacroPlacer() block = design.getBlock() core = block.getCoreArea() mpl.place( num_threads = 64, max_num_macro = len(macros)//8, min_num_macro = 0, max_num_inst = 0, min_num_inst = 0, tolerance = 0.1, max_num_level = 2, coarsening_ratio = 10.0, large_net_threshold = 50, signature_net_threshold = 50, halo_width = 2.0, halo_height = 2.0, fence_lx = block.dbuToMicrons(core.xMin()), fence_ly = block.dbuToMicrons(core.yMin()), fence_ux = block.dbuToMicrons(core.xMax()), fence_uy = block.dbuToMicrons(core.yMax()), area_weight = 0.1, outline_weight = 100.0, wirelength_weight = 100.0, guidance_weight = 10.0, fence_weight = 10.0, boundary_weight = 50.0, notch_weight = 10.0, macro_blockage_weight = 10.0, pin_access_th = 0.0, target_util = 0.25, target_dead_space = 0.05, min_ar = 0.33, snap_layer = 4, bus_planning_flag = False, report_directory = "" ) # Configure and run global placement gpl = design.getReplace() gpl.setTimingDrivenMode(False) gpl.setRoutabilityDrivenMode(True) gpl.setUniformTargetDensityMode(True) # Limit initial placement iterations and set density penalty gpl.setInitialPlaceMaxIter(10) gpl.setInitDensityPenalityFactor(0.05) gpl.doInitialPlace(threads = 4) gpl.doNesterovPlace(threads = 4) gpl.reset() # Write final odb file design.writeDb("final.odb")
from openroad import Tech, Design, Timing from pathlib import Path # Initialize OpenROAD objects and read technology files tech = Tech() # Set paths to library and design files libDir = Path("../Design/nangate45/lib") lefDir = Path("../Design/nangate45/lef") designDir = Path("../Design/") # Read all liberty (.lib) and LEF files from the library directories libFiles = libDir.glob("*.lib") techLefFiles = lefDir.glob("*.tech.lef") lefFiles = lefDir.glob('*.lef') # Load liberty timing libraries for libFile in libFiles: tech.readLiberty(libFile.as_posix()) # Load technology and cell LEF files for techLefFile in techLefFiles: tech.readLef(techLefFile.as_posix()) for lefFile in lefFiles: tech.readLef(lefFile.as_posix()) # Create design and read Verilog netlist design = Design(tech) odbFile = designDir/str("2_floorplan.odb") design.readDb(odbFile.as_posix()) # Configure and run I/O pin placement params = design.getIOPlacer().getParameters() params.setRandSeed(42) params.setMinDistanceInTracks(False) params.setMinDistance(design.micronToDBU(0)) params.setCornerAvoidance(design.micronToDBU(0)) # Place I/O pins on metal8 (horizontal) and metal9 (vertical) layers design.getIOPlacer().addHorLayer(design.getTech().getDB().getTech().findLayer("metal8")) design.getIOPlacer().addVerLayer(design.getTech().getDB().getTech().findLayer("metal9")) IOPlacer_random_mode = True design.getIOPlacer().runAnnealing(IOPlacer_random_mode) # Place macro blocks if present macros = [inst for inst in design.getBlock().getInsts() if inst.getMaster().isBlock()] if len(macros) > 0: mpl = design.getMacroPlacer() block = design.getBlock() core = block.getCoreArea() mpl.place( num_threads = 64, max_num_macro = len(macros)//8, min_num_macro = 0, max_num_inst = 0, min_num_inst = 0, tolerance = 0.1, max_num_level = 2, coarsening_ratio = 10.0, large_net_threshold = 50, signature_net_threshold = 50, halo_width = 2.0, halo_height = 2.0, fence_lx = block.dbuToMicrons(core.xMin()), fence_ly = block.dbuToMicrons(core.yMin()), fence_ux = block.dbuToMicrons(core.xMax()), fence_uy = block.dbuToMicrons(core.yMax()), area_weight = 0.1, outline_weight = 100.0, wirelength_weight = 100.0, guidance_weight = 10.0, fence_weight = 10.0, boundary_weight = 50.0, notch_weight = 10.0, macro_blockage_weight = 10.0, pin_access_th = 0.0, target_util = 0.25, target_dead_space = 0.05, min_ar = 0.33, snap_layer = 4, bus_planning_flag = False, report_directory = "" ) # Configure and run global placement gpl = design.getReplace() gpl.setTimingDrivenMode(False) gpl.setRoutabilityDrivenMode(True) gpl.setUniformTargetDensityMode(True) # Limit initial placement iterations and set density penalty gpl.setInitialPlaceMaxIter(10) gpl.setInitDensityPenalityFactor(0.05) gpl.doInitialPlace(threads = 4) gpl.doNesterovPlace(threads = 4) gpl.reset()
from openroad import Tech, Design, Timing from pathlib import Path # Initialize OpenROAD objects and read technology files tech = Tech() # Set paths to library and design files libDir = Path("../Design/nangate45/lib") lefDir = Path("../Design/nangate45/lef") designDir = Path("../Design/") # Read all liberty (.lib) and LEF files from the library directories libFiles = libDir.glob("*.lib") techLefFiles = lefDir.glob("*.tech.lef") lefFiles = lefDir.glob('*.lef') # Load liberty timing libraries for libFile in libFiles: tech.readLiberty(libFile.as_posix()) # Load technology and cell LEF files for techLefFile in techLefFiles: tech.readLef(techLefFile.as_posix()) for lefFile in lefFiles: tech.readLef(lefFile.as_posix()) # Create design and read Verilog netlist design = Design(tech) odbFile = designDir/str("2_floorplan.odb") design.readDb(odbFile.as_posix()) # Configure and run I/O pin placement params = design.getIOPlacer().getParameters() params.setRandSeed(42) params.setMinDistanceInTracks(False) params.setMinDistance(design.micronToDBU(0)) params.setCornerAvoidance(design.micronToDBU(0)) # Place I/O pins on metal8 (horizontal) and metal9 (vertical) layers design.getIOPlacer().addHorLayer(design.getTech().getDB().getTech().findLayer("metal8")) design.getIOPlacer().addVerLayer(design.getTech().getDB().getTech().findLayer("metal9")) IOPlacer_random_mode = True design.getIOPlacer().runAnnealing(IOPlacer_random_mode) # Place macro blocks if present macros = [inst for inst in design.getBlock().getInsts() if inst.getMaster().isBlock()] if len(macros) > 0: mpl = design.getMacroPlacer() block = design.getBlock() core = block.getCoreArea() mpl.place( num_threads = 64, max_num_macro = len(macros)//8, min_num_macro = 0, max_num_inst = 0, min_num_inst = 0, tolerance = 0.1, max_num_level = 2, coarsening_ratio = 10.0, large_net_threshold = 50, signature_net_threshold = 50, halo_width = 2.0, halo_height = 2.0, fence_lx = block.dbuToMicrons(core.xMin()), fence_ly = block.dbuToMicrons(core.yMin()), fence_ux = block.dbuToMicrons(core.xMax()), fence_uy = block.dbuToMicrons(core.yMax()), area_weight = 0.1, outline_weight = 100.0, wirelength_weight = 100.0, guidance_weight = 10.0, fence_weight = 10.0, boundary_weight = 50.0, notch_weight = 10.0, macro_blockage_weight = 10.0, pin_access_th = 0.0, target_util = 0.25, target_dead_space = 0.05, min_ar = 0.33, snap_layer = 4, bus_planning_flag = False, report_directory = "" ) # Write final odb file design.writeDb("final.odb")
from openroad import Tech, Design, Timing from pathlib import Path # Initialize OpenROAD objects and read technology files tech = Tech() # Set paths to library and design files libDir = Path("../Design/nangate45/lib") lefDir = Path("../Design/nangate45/lef") designDir = Path("../Design/") # Read all liberty (.lib) and LEF files from the library directories libFiles = libDir.glob("*.lib") techLefFiles = lefDir.glob("*.tech.lef") lefFiles = lefDir.glob('*.lef') # Load liberty timing libraries for libFile in libFiles: tech.readLiberty(libFile.as_posix()) # Load technology and cell LEF files for techLefFile in techLefFiles: tech.readLef(techLefFile.as_posix()) for lefFile in lefFiles: tech.readLef(lefFile.as_posix()) # Create design and read Verilog netlist design = Design(tech) odbFile = designDir/str("2_floorplan.odb") design.readDb(odbFile.as_posix()) # Configure and run I/O pin placement params = design.getIOPlacer().getParameters() params.setRandSeed(42) params.setMinDistanceInTracks(False) params.setMinDistance(design.micronToDBU(0)) params.setCornerAvoidance(design.micronToDBU(0)) # Place I/O pins on metal8 (horizontal) and metal9 (vertical) layers design.getIOPlacer().addHorLayer(design.getTech().getDB().getTech().findLayer("metal8")) design.getIOPlacer().addVerLayer(design.getTech().getDB().getTech().findLayer("metal9")) IOPlacer_random_mode = True design.getIOPlacer().runAnnealing(IOPlacer_random_mode) # Place macro blocks if present macros = [inst for inst in design.getBlock().getInsts() if inst.getMaster().isBlock()] if len(macros) > 0: mpl = design.getMacroPlacer() block = design.getBlock() core = block.getCoreArea() mpl.place( num_threads = 64, max_num_macro = len(macros)//8, min_num_macro = 0, max_num_inst = 0, min_num_inst = 0, tolerance = 0.1, max_num_level = 2, coarsening_ratio = 10.0, large_net_threshold = 50, signature_net_threshold = 50, halo_width = 2.0, halo_height = 2.0, fence_lx = block.dbuToMicrons(core.xMin()), fence_ly = block.dbuToMicrons(core.yMin()), fence_ux = block.dbuToMicrons(core.xMax()), fence_uy = block.dbuToMicrons(core.yMax()), area_weight = 0.1, outline_weight = 100.0, wirelength_weight = 100.0, guidance_weight = 10.0, fence_weight = 10.0, boundary_weight = 50.0, notch_weight = 10.0, macro_blockage_weight = 10.0, pin_access_th = 0.0, target_util = 0.25, target_dead_space = 0.05, min_ar = 0.33, snap_layer = 4, bus_planning_flag = False, report_directory = "" )
from openroad import Tech, Design, Timing from pathlib import Path # Initialize OpenROAD objects and read technology files tech = Tech() # Set paths to library and design files libDir = Path("../Design/nangate45/lib") lefDir = Path("../Design/nangate45/lef") designDir = Path("../Design/") # Read all liberty (.lib) and LEF files from the library directories libFiles = libDir.glob("*.lib") techLefFiles = lefDir.glob("*.tech.lef") lefFiles = lefDir.glob('*.lef') # Load liberty timing libraries for libFile in libFiles: tech.readLiberty(libFile.as_posix()) # Load technology and cell LEF files for techLefFile in techLefFiles: tech.readLef(techLefFile.as_posix()) for lefFile in lefFiles: tech.readLef(lefFile.as_posix()) # Create design and read Verilog netlist design = Design(tech) odbFile = designDir/str("3_io.odb") design.readDb(odbFile.as_posix()) # Place macro blocks if present macros = [inst for inst in design.getBlock().getInsts() if inst.getMaster().isBlock()] if len(macros) > 0: mpl = design.getMacroPlacer() block = design.getBlock() core = block.getCoreArea() mpl.place( num_threads = 64, max_num_macro = len(macros)//8, min_num_macro = 0, max_num_inst = 0, min_num_inst = 0, tolerance = 0.1, max_num_level = 2, coarsening_ratio = 10.0, large_net_threshold = 50, signature_net_threshold = 50, halo_width = 2.0, halo_height = 2.0, fence_lx = block.dbuToMicrons(core.xMin()), fence_ly = block.dbuToMicrons(core.yMin()), fence_ux = block.dbuToMicrons(core.xMax()), fence_uy = block.dbuToMicrons(core.yMax()), area_weight = 0.1, outline_weight = 100.0, wirelength_weight = 100.0, guidance_weight = 10.0, fence_weight = 10.0, boundary_weight = 50.0, notch_weight = 10.0, macro_blockage_weight = 10.0, pin_access_th = 0.0, target_util = 0.25, target_dead_space = 0.05, min_ar = 0.33, snap_layer = 4, bus_planning_flag = False, report_directory = "" ) # Configure and run global placement gpl = design.getReplace() gpl.setTimingDrivenMode(False) gpl.setRoutabilityDrivenMode(True) gpl.setUniformTargetDensityMode(True) # Limit initial placement iterations and set density penalty gpl.setInitialPlaceMaxIter(10) gpl.setInitDensityPenalityFactor(0.05) gpl.doInitialPlace(threads = 4) gpl.doNesterovPlace(threads = 4) gpl.reset() # Run initial detailed placement site = design.getBlock().getRows()[0].getSite() # Allow 1um x-displacement and 3um y-displacement max_disp_x = int(design.micronToDBU(1)) max_disp_y = int(design.micronToDBU(3)) # Remove filler cells to be able to move the cells design.getOpendp().removeFillers() design.getOpendp().detailedPlacement(max_disp_x, max_disp_y, "", False) import pdn, odb # Configure power delivery network # Set up global power/ground connections for net in design.getBlock().getNets(): if net.getSigType() == "POWER" or net.getSigType() == "GROUND": net.setSpecial() VDD_net = design.getBlock().findNet("VDD") VSS_net = design.getBlock().findNet("VSS") switched_power = None secondary = list() # Create VDD/VSS nets if they don't exist if VDD_net == None: VDD_net = odb.dbNet_create(design.getBlock(), "VDD") VDD_net.setSpecial() VDD_net.setSigType("POWER") if VSS_net == None: VSS_net = odb.dbNet_create(design.getBlock(), "VSS") VSS_net.setSpecial() VSS_net.setSigType("GROUND") # Connect power pins to global nets design.getBlock().addGlobalConnect(region = None, instPattern = ".*", pinPattern = "^VDD$", net = VDD_net, do_connect = True) design.getBlock().addGlobalConnect(region = None, instPattern = ".*", pinPattern = "^VDDPE$", net = VDD_net, do_connect = True) design.getBlock().addGlobalConnect(region = None, instPattern = ".*", pinPattern = "^VDDCE$", net = VDD_net, do_connect = True) design.getBlock().addGlobalConnect(region = None, instPattern = ".*", pinPattern = "^VSS$", net = VSS_net, do_connect = True) design.getBlock().addGlobalConnect(region = None, instPattern = ".*", pinPattern = "^VSSE$", net = VSS_net, do_connect = True) design.getBlock().globalConnect() # Configure power domains pdngen = design.getPdnGen() pdngen.setCoreDomain(power = VDD_net, switched_power = switched_power, ground = VSS_net, secondary = secondary) # Configure power ring dimensions core_ring_width = [design.micronToDBU(2), design.micronToDBU(2)] core_ring_spacing = [design.micronToDBU(2), design.micronToDBU(2)] core_ring_core_offset = [design.micronToDBU(0) for i in range(4)] core_ring_pad_offset = [design.micronToDBU(0) for i in range(4)] pdn_cut_pitch = [design.micronToDBU(0) for i in range(2)] # Get routing layers for power ring connections ring_connect_to_pad_layers = list() for layer in design.getTech().getDB().getTech().getLayers(): if layer.getType() == "ROUTING": ring_connect_to_pad_layers.append(layer) # Create power grid for standard cells domains = [pdngen.findDomain("Core")] halo = [design.micronToDBU(0) for i in range(4)] for domain in domains: pdngen.makeCoreGrid(domain = domain, name = "top", starts_with = pdn.GROUND, pin_layers = [], generate_obstructions = [], powercell = None, powercontrol = None, powercontrolnetwork = "STAR") # Get metal layers for power grid m1 = design.getTech().getDB().getTech().findLayer("metal1") m4 = design.getTech().getDB().getTech().findLayer("metal4") m7 = design.getTech().getDB().getTech().findLayer("metal7") m8 = design.getTech().getDB().getTech().findLayer("metal8") grid = pdngen.findGrid("top") for g in grid: # Create power rings around core area pdngen.makeRing(grid = g, layer0 = m7, width0 = core_ring_width[0], spacing0 = core_ring_spacing[0], layer1 = m8, width1 = core_ring_width[0], spacing1 = core_ring_spacing[0], starts_with = pdn.GRID, offset = core_ring_core_offset, pad_offset = core_ring_pad_offset, extend = False, pad_pin_layers = ring_connect_to_pad_layers, nets = [], allow_out_of_die = True) # Create horizontal power straps on metal1 for standard cell connections pdngen.makeFollowpin(grid = g, layer = m1, width = design.micronToDBU(0.07), extend = pdn.CORE) # Create vertical power straps on metal4 and metal7 pdngen.makeStrap(grid = g, layer = m4, width = design.micronToDBU(1.2), spacing = design.micronToDBU(1.2), pitch = design.micronToDBU(6), offset = design.micronToDBU(0), number_of_straps = 0, snap = False, starts_with = pdn.GRID, extend = pdn.CORE, nets = []) pdngen.makeStrap(grid = g, layer = m7, width = design.micronToDBU(1.4), spacing = design.micronToDBU(1.4), pitch = design.micronToDBU(10.8), offset = design.micronToDBU(0), number_of_straps = 0, snap = False, starts_with = pdn.GRID, extend = pdn.RINGS, nets = []) pdngen.makeStrap(grid = g, layer = m8, width = design.micronToDBU(1.4), spacing = design.micronToDBU(1.4), pitch = design.micronToDBU(10.8), offset = design.micronToDBU(0), number_of_straps = 0, snap = False, starts_with = pdn.GRID, extend = pdn.BOUNDARY, nets = []) # Create via connections between power grid layers pdngen.makeConnect(grid = g, layer0 = m1, layer1 = m4, cut_pitch_x = pdn_cut_pitch[0], cut_pitch_y = pdn_cut_pitch[1], vias = [], techvias = [], max_rows = 0, max_columns = 0, ongrid = [], split_cuts = dict(), dont_use_vias = "") pdngen.makeConnect(grid = g, layer0 = m4, layer1 = m7, cut_pitch_x = pdn_cut_pitch[0], cut_pitch_y = pdn_cut_pitch[1], vias = [], techvias = [], max_rows = 0, max_columns = 0, ongrid = [], split_cuts = dict(), dont_use_vias = "") pdngen.makeConnect(grid = g, layer0 = m7, layer1 = m8, cut_pitch_x = pdn_cut_pitch[0], cut_pitch_y = pdn_cut_pitch[1], vias = [], techvias = [], max_rows = 0, max_columns = 0, ongrid = [], split_cuts = dict(), dont_use_vias = "") # Create power grid for macro blocks macros = [inst for inst in design.getBlock().getInsts() if inst.getMaster().isBlock()] m5 = design.getTech().getDB().getTech().findLayer("metal5") m6 = design.getTech().getDB().getTech().findLayer("metal6") for i in range(len(macros)): # Create power grid for each macro for domain in domains: pdngen.makeInstanceGrid(domain = domain, name = "CORE_macro_grid_" + str(i), starts_with = pdn.GROUND, inst = macros[i], halo = halo, pg_pins_to_boundary = True, default_grid = False, generate_obstructions = [], is_bump = False) grid = pdngen.findGrid("CORE_macro_grid_" + str(i)) for g in grid: # Create power straps on metal5 and metal6 for macro connections pdngen.makeStrap(grid = g, layer = m5, width = design.micronToDBU(1.2), spacing = design.micronToDBU(1.2), pitch = design.micronToDBU(6), offset = design.micronToDBU(0), number_of_straps = 0, snap = True, starts_with = pdn.GRID, extend = pdn.CORE, nets = []) pdngen.makeStrap(grid = g, layer = m6, width = design.micronToDBU(1.2), spacing = design.micronToDBU(1.2), pitch = design.micronToDBU(6), offset = design.micronToDBU(0), number_of_straps = 0, snap = True, starts_with = pdn.GRID, extend = pdn.CORE, nets = []) # Create via connections between macro power grid layers pdngen.makeConnect(grid = g, layer0 = m4, layer1 = m5, cut_pitch_x = pdn_cut_pitch[0], cut_pitch_y = pdn_cut_pitch[1], vias = [], techvias = [], max_rows = 0, max_columns = 0, ongrid = [], split_cuts = dict(), dont_use_vias = "") pdngen.makeConnect(grid = g, layer0 = m5, layer1 = m6, cut_pitch_x = pdn_cut_pitch[0], cut_pitch_y = pdn_cut_pitch[1], vias = [], techvias = [], max_rows = 0, max_columns = 0, ongrid = [], split_cuts = dict(), dont_use_vias = "") pdngen.makeConnect(grid = g, layer0 = m6, layer1 = m7, cut_pitch_x = pdn_cut_pitch[0], cut_pitch_y = pdn_cut_pitch[1], vias = [], techvias = [], max_rows = 0, max_columns = 0, ongrid = [], split_cuts = dict(), dont_use_vias = "") # Verify and build power grid pdngen.checkSetup() pdngen.buildGrids(False) pdngen.writeToDb(True, ) pdngen.resetShapes() # Configure and run clock tree synthesis design.evalTclString("set_propagated_clock [get_clocks {core_clock}]") # Set RC values for clock and signal nets design.evalTclString("set_wire_rc -clock -resistance 0.03574 -capacitance 0.07516") design.evalTclString("set_wire_rc -signal -resistance 0.03574 -capacitance 0.07516") cts = design.getTritonCts() parms = cts.getParms() parms.setWireSegmentUnit(20) # Configure clock buffers cts.setBufferList("BUF_X2") cts.setRootBuffer("BUF_X2") cts.setSinkBuffer("BUF_X2") cts.runTritonCts() # Run final detailed placement site = design.getBlock().getRows()[0].getSite() max_disp_x = int(design.micronToDBU(1) / site.getWidth()) max_disp_y = int(design.micronToDBU(3) / site.getHeight()) design.getOpendp().detailedPlacement(max_disp_x, max_disp_y, "", False) import openroad as ord # Insert filler cells db = ord.get_db() filler_masters = list() # filler cells' naming convention filler_cells_prefix = "FILLCELL_" for lib in db.getLibs(): for master in lib.getMasters(): if master.getType() == "CORE_SPACER": filler_masters.append(master) if len(filler_masters) == 0: print("no filler cells in library!") else: design.getOpendp().fillerPlacement(filler_masters = filler_masters, prefix = filler_cells_prefix, verbose = False) # Configure and run global routing # Set routing layer ranges for signal and clock nets signal_low_layer = design.getTech().getDB().getTech().findLayer("metal1").getRoutingLevel() signal_high_layer = design.getTech().getDB().getTech().findLayer("metal7").getRoutingLevel() clk_low_layer = design.getTech().getDB().getTech().findLayer("metal1").getRoutingLevel() clk_high_layer = design.getTech().getDB().getTech().findLayer("metal7").getRoutingLevel() grt = design.getGlobalRouter() grt.setMinRoutingLayer(signal_low_layer) grt.setMaxRoutingLayer(signal_high_layer) grt.setMinLayerForClock(clk_low_layer) grt.setMaxLayerForClock(clk_high_layer) grt.setAdjustment(0.5) grt.setVerbose(True) grt.globalRoute(True) import drt # Configure and run detailed routing drter = design.getTritonRoute() params = drt.ParamStruct() params.outputMazeFile = "" params.outputDrcFile = "" params.outputCmapFile = "" params.outputGuideCoverageFile = "" params.dbProcessNode = "" params.enableViaGen = True params.drouteEndIter = 1 params.viaInPinBottomLayer = "" params.viaInPinTopLayer = "" params.orSeed = -1 params.orK = 0 params.bottomRoutingLayer = "metal1" params.topRoutingLayer = "metal7" params.verbose = 1 params.cleanPatches = True params.doPa = True params.singleStepDR = False params.minAccessPoints = 1 params.saveGuideUpdates = False drter.setParams(params) drter.main() # Write final DEF file design.writeDef("final.def") # Write final Verilog file design.evalTclString("write_verilog final.v") import psm # Run static IR drop analysis psm_obj = design.getPDNSim() timing = Timing(design) source_types = [psm.GeneratedSourceType_FULL, psm.GeneratedSourceType_STRAPS, psm.GeneratedSourceType_BUMPS] # Analyze VDD power grid IR drop psm_obj.analyzePowerGrid(net = design.getBlock().findNet("VDD"), enable_em = False, corner = timing.getCorners()[0], use_prev_solution = False, em_file = "", error_file = "", voltage_source_file = "", voltage_file = "", source_type = source_types[2]) design.evalTclString("report_power") # Write final odb file design.writeDb("final.odb")
from openroad import Tech, Design, Timing from pathlib import Path # Initialize OpenROAD objects and read technology files tech = Tech() # Set paths to library and design files libDir = Path("../Design/nangate45/lib") lefDir = Path("../Design/nangate45/lef") designDir = Path("../Design/") # Read all liberty (.lib) and LEF files from the library directories libFiles = libDir.glob("*.lib") techLefFiles = lefDir.glob("*.tech.lef") lefFiles = lefDir.glob('*.lef') # Load liberty timing libraries for libFile in libFiles: tech.readLiberty(libFile.as_posix()) # Load technology and cell LEF files for techLefFile in techLefFiles: tech.readLef(techLefFile.as_posix()) for lefFile in lefFiles: tech.readLef(lefFile.as_posix()) # Create design and read Verilog netlist design = Design(tech) odbFile = designDir/str("3_io.odb") design.readDb(odbFile.as_posix()) # Place macro blocks if present macros = [inst for inst in design.getBlock().getInsts() if inst.getMaster().isBlock()] if len(macros) > 0: mpl = design.getMacroPlacer() block = design.getBlock() core = block.getCoreArea() mpl.place( num_threads = 64, max_num_macro = len(macros)//8, min_num_macro = 0, max_num_inst = 0, min_num_inst = 0, tolerance = 0.1, max_num_level = 2, coarsening_ratio = 10.0, large_net_threshold = 50, signature_net_threshold = 50, halo_width = 2.0, halo_height = 2.0, fence_lx = block.dbuToMicrons(core.xMin()), fence_ly = block.dbuToMicrons(core.yMin()), fence_ux = block.dbuToMicrons(core.xMax()), fence_uy = block.dbuToMicrons(core.yMax()), area_weight = 0.1, outline_weight = 100.0, wirelength_weight = 100.0, guidance_weight = 10.0, fence_weight = 10.0, boundary_weight = 50.0, notch_weight = 10.0, macro_blockage_weight = 10.0, pin_access_th = 0.0, target_util = 0.25, target_dead_space = 0.05, min_ar = 0.33, snap_layer = 4, bus_planning_flag = False, report_directory = "" ) # Configure and run global placement gpl = design.getReplace() gpl.setTimingDrivenMode(False) gpl.setRoutabilityDrivenMode(True) gpl.setUniformTargetDensityMode(True) # Limit initial placement iterations and set density penalty gpl.setInitialPlaceMaxIter(10) gpl.setInitDensityPenalityFactor(0.05) gpl.doInitialPlace(threads = 4) gpl.doNesterovPlace(threads = 4) gpl.reset() # Run initial detailed placement site = design.getBlock().getRows()[0].getSite() # Allow 1um x-displacement and 3um y-displacement max_disp_x = int(design.micronToDBU(1)) max_disp_y = int(design.micronToDBU(3)) # Remove filler cells to be able to move the cells design.getOpendp().removeFillers() design.getOpendp().detailedPlacement(max_disp_x, max_disp_y, "", False) import pdn, odb # Configure power delivery network # Set up global power/ground connections for net in design.getBlock().getNets(): if net.getSigType() == "POWER" or net.getSigType() == "GROUND": net.setSpecial() # Mark power/ground nets as special nets # Find existing power and ground nets or create if needed VDD_net = design.getBlock().findNet("VDD") VSS_net = design.getBlock().findNet("VSS") switched_power = None # No switched power domain in this design secondary = list() # No secondary power nets # Create VDD/VSS nets if they don't exist if VDD_net == None: VDD_net = odb.dbNet_create(design.getBlock(), "VDD") VDD_net.setSpecial() VDD_net.setSigType("POWER") if VSS_net == None: VSS_net = odb.dbNet_create(design.getBlock(), "VSS") VSS_net.setSpecial() VSS_net.setSigType("GROUND") # Connect power pins to global nets # Map standard VDD pins to power net for all instances design.getBlock().addGlobalConnect(region = None, instPattern = ".*", pinPattern = "^VDD$", net = VDD_net, do_connect = True) # Map peripheral domain VDD pins to power net design.getBlock().addGlobalConnect(region = None, instPattern = ".*", pinPattern = "^VDDPE$", net = VDD_net, do_connect = True) # Map core domain VDD pins to power net design.getBlock().addGlobalConnect(region = None, instPattern = ".*", pinPattern = "^VDDCE$", net = VDD_net, do_connect = True) # Map standard VSS pins to ground net design.getBlock().addGlobalConnect(region = None, instPattern = ".*", pinPattern = "^VSS$", net = VSS_net, do_connect = True) # Map VSS pins with 'E' suffix to ground net design.getBlock().addGlobalConnect(region = None, instPattern = ".*", pinPattern = "^VSSE$", net = VSS_net, do_connect = True) # Apply the global connections design.getBlock().globalConnect() # Configure power domains pdngen = design.getPdnGen() # Set core power domain with primary power/ground nets pdngen.setCoreDomain(power = VDD_net, switched_power = switched_power, ground = VSS_net, secondary = secondary) # Set via cut pitch to 0 μm pdn_cut_pitch = [design.micronToDBU(0) for i in range(2)] # Get routing layers for power ring connections to pads ring_connect_to_pad_layers = list() for layer in design.getTech().getDB().getTech().getLayers(): if layer.getType() == "ROUTING": ring_connect_to_pad_layers.append(layer) # Create power grid for standard cells domains = [pdngen.findDomain("Core")] # Set halo around macros for power grid routing halo = [design.micronToDBU(0) for i in range(4)] for domain in domains: # Create the main core grid structure pdngen.makeCoreGrid(domain = domain, name = "top", starts_with = pdn.GROUND, # Start with ground net pin_layers = [], generate_obstructions = [], powercell = None, powercontrol = None, powercontrolnetwork = "STAR") # Get metal layers for power grid implementation m1 = design.getTech().getDB().getTech().findLayer("metal1") m4 = design.getTech().getDB().getTech().findLayer("metal4") m7 = design.getTech().getDB().getTech().findLayer("metal7") m8 = design.getTech().getDB().getTech().findLayer("metal8") grid = pdngen.findGrid("top") for g in grid: # Create horizontal power straps on metal1 for standard cell power rail connections pdngen.makeFollowpin(grid = g, layer = m1, width = design.micronToDBU(0.07), # 0.07μm straps for standard cell rails extend = pdn.CORE) # Create power straps on metal4 with 1.2μm width and 6μm pitch pdngen.makeStrap(grid = g, layer = m4, width = design.micronToDBU(1.2), spacing = design.micronToDBU(1.2), pitch = design.micronToDBU(6), offset = design.micronToDBU(0), number_of_straps = 0, # Auto-calculate number of straps snap = False, starts_with = pdn.GRID, extend = pdn.CORE, nets = []) # Create power straps on metal7 with 1.4μm width and 10.8μm pitch pdngen.makeStrap(grid = g, layer = m7, width = design.micronToDBU(1.4), spacing = design.micronToDBU(1.4), pitch = design.micronToDBU(10.8), offset = design.micronToDBU(0), number_of_straps = 0, snap = False, starts_with = pdn.GRID, extend = pdn.CORE, nets = []) # Create power straps on metal7 with 1.4μm width and 10.8μm pitch pdngen.makeStrap(grid = g, layer = m8, width = design.micronToDBU(1.4), spacing = design.micronToDBU(1.4), pitch = design.micronToDBU(10.8), offset = design.micronToDBU(0), number_of_straps = 0, snap = False, starts_with = pdn.GRID, extend = pdn.BOUNDARY, nets = []) # Create via connections between power grid layers # Connect metal1 to metal4 pdngen.makeConnect(grid = g, layer0 = m1, layer1 = m4, cut_pitch_x = pdn_cut_pitch[0], cut_pitch_y = pdn_cut_pitch[1], vias = [], techvias = [], max_rows = 0, max_columns = 0, ongrid = [], split_cuts = dict(), dont_use_vias = "") # Connect metal4 to metal7 pdngen.makeConnect(grid = g, layer0 = m4, layer1 = m7, cut_pitch_x = pdn_cut_pitch[0], cut_pitch_y = pdn_cut_pitch[1], vias = [], techvias = [], max_rows = 0, max_columns = 0, ongrid = [], split_cuts = dict(), dont_use_vias = "") # Connect metal7 to metal8 pdngen.makeConnect(grid = g, layer0 = m7, layer1 = m8, cut_pitch_x = pdn_cut_pitch[0], cut_pitch_y = pdn_cut_pitch[1], vias = [], techvias = [], max_rows = 0, max_columns = 0, ongrid = [], split_cuts = dict(), dont_use_vias = "") # Create power grid for macro blocks # Define additional metal layers for macro connections macros = [inst for inst in design.getBlock().getInsts() if inst.getMaster().isBlock()] m5 = design.getTech().getDB().getTech().findLayer("metal5") m6 = design.getTech().getDB().getTech().findLayer("metal6") for i in range(len(macros)): # Create separate power grid for each macro instance for domain in domains: pdngen.makeInstanceGrid(domain = domain, name = "CORE_macro_grid_" + str(i), starts_with = pdn.GROUND, inst = macros[i], halo = halo, pg_pins_to_boundary = True, # Connect power/ground pins to boundary default_grid = False, generate_obstructions = [], is_bump = False) grid = pdngen.findGrid("CORE_macro_grid_" + str(i)) for g in grid: # Create power straps on metal5 for macro connections pdngen.makeStrap(grid = g, layer = m5, width = design.micronToDBU(1.2), spacing = design.micronToDBU(1.2), pitch = design.micronToDBU(6), offset = design.micronToDBU(0), number_of_straps = 0, snap = True, # Snap to grid starts_with = pdn.GRID, extend = pdn.CORE, nets = []) # Create power straps on metal6 for macro connections pdngen.makeStrap(grid = g, layer = m6, width = design.micronToDBU(1.2), spacing = design.micronToDBU(1.2), pitch = design.micronToDBU(6), offset = design.micronToDBU(0), number_of_straps = 0, snap = True, starts_with = pdn.GRID, extend = pdn.CORE, nets = []) # Create via connections between macro power grid layers # Connect metal4 (from core grid) to metal5 (macro grid) pdngen.makeConnect(grid = g, layer0 = m4, layer1 = m5, cut_pitch_x = pdn_cut_pitch[0], cut_pitch_y = pdn_cut_pitch[1], vias = [], techvias = [], max_rows = 0, max_columns = 0, ongrid = [], split_cuts = dict(), dont_use_vias = "") # Connect metal5 to metal6 (macro grid layers) pdngen.makeConnect(grid = g, layer0 = m5, layer1 = m6, cut_pitch_x = pdn_cut_pitch[0], cut_pitch_y = pdn_cut_pitch[1], vias = [], techvias = [], max_rows = 0, max_columns = 0, ongrid = [], split_cuts = dict(), dont_use_vias = "") # Connect metal6 (macro grid) to metal7 (core grid) pdngen.makeConnect(grid = g, layer0 = m6, layer1 = m7, cut_pitch_x = pdn_cut_pitch[0], cut_pitch_y = pdn_cut_pitch[1], vias = [], techvias = [], max_rows = 0, max_columns = 0, ongrid = [], split_cuts = dict(), dont_use_vias = "") # Generate the final power delivery network pdngen.checkSetup() # Verify configuration pdngen.buildGrids(False) # Build the power grid pdngen.writeToDb(True, ) # Write power grid to the design database pdngen.resetShapes() # Reset temporary shapes # Configure and run clock tree synthesis design.evalTclString("set_propagated_clock [get_clocks {core_clock}]") # Set RC values for clock and signal nets design.evalTclString("set_wire_rc -clock -resistance 0.03574 -capacitance 0.07516") design.evalTclString("set_wire_rc -signal -resistance 0.03574 -capacitance 0.07516") cts = design.getTritonCts() parms = cts.getParms() parms.setWireSegmentUnit(20) # Configure clock buffers cts.setBufferList("BUF_X2") cts.setRootBuffer("BUF_X2") cts.setSinkBuffer("BUF_X2") cts.runTritonCts() # Run final detailed placement site = design.getBlock().getRows()[0].getSite() max_disp_x = int(design.micronToDBU(1) / site.getWidth()) max_disp_y = int(design.micronToDBU(3) / site.getHeight()) design.getOpendp().detailedPlacement(max_disp_x, max_disp_y, "", False) import openroad as ord # Insert filler cells db = ord.get_db() filler_masters = list() # filler cells' naming convention filler_cells_prefix = "FILLCELL_" for lib in db.getLibs(): for master in lib.getMasters(): if master.getType() == "CORE_SPACER": filler_masters.append(master) if len(filler_masters) == 0: print("no filler cells in library!") else: design.getOpendp().fillerPlacement(filler_masters = filler_masters, prefix = filler_cells_prefix, verbose = False) # Configure and run global routing # Set routing layer ranges for signal and clock nets signal_low_layer = design.getTech().getDB().getTech().findLayer("metal1").getRoutingLevel() signal_high_layer = design.getTech().getDB().getTech().findLayer("metal7").getRoutingLevel() clk_low_layer = design.getTech().getDB().getTech().findLayer("metal1").getRoutingLevel() clk_high_layer = design.getTech().getDB().getTech().findLayer("metal7").getRoutingLevel() grt = design.getGlobalRouter() grt.setMinRoutingLayer(signal_low_layer) grt.setMaxRoutingLayer(signal_high_layer) grt.setMinLayerForClock(clk_low_layer) grt.setMaxLayerForClock(clk_high_layer) grt.setAdjustment(0.5) grt.setVerbose(True) grt.globalRoute(True) # Write final DEF file design.writeDef("final.def") # Write final Verilog file design.evalTclString("write_verilog final.v") import drt # Configure and run detailed routing drter = design.getTritonRoute() params = drt.ParamStruct() params.outputMazeFile = "" params.outputDrcFile = "" params.outputCmapFile = "" params.outputGuideCoverageFile = "" params.dbProcessNode = "" params.enableViaGen = True params.drouteEndIter = 1 params.viaInPinBottomLayer = "" params.viaInPinTopLayer = "" params.orSeed = -1 params.orK = 0 params.bottomRoutingLayer = "metal1" params.topRoutingLayer = "metal7" params.verbose = 1 params.cleanPatches = True params.doPa = True params.singleStepDR = False params.minAccessPoints = 1 params.saveGuideUpdates = False drter.setParams(params) drter.main() import psm # Run static IR drop analysis psm_obj = design.getPDNSim() timing = Timing(design) source_types = [psm.GeneratedSourceType_FULL, psm.GeneratedSourceType_STRAPS, psm.GeneratedSourceType_BUMPS] # Analyze VDD power grid IR drop psm_obj.analyzePowerGrid(net = design.getBlock().findNet("VDD"), enable_em = False, corner = timing.getCorners()[0], use_prev_solution = False, em_file = "", error_file = "", voltage_source_file = "", voltage_file = "", source_type = source_types[2]) design.evalTclString("report_power") # Write final odb file design.writeDb("final.odb")
from openroad import Tech, Design, Timing from pathlib import Path # Initialize OpenROAD objects and read technology files tech = Tech() # Set paths to library and design files libDir = Path("../Design/nangate45/lib") lefDir = Path("../Design/nangate45/lef") designDir = Path("../Design/") # Read all liberty (.lib) and LEF files from the library directories libFiles = libDir.glob("*.lib") techLefFiles = lefDir.glob("*.tech.lef") lefFiles = lefDir.glob('*.lef') # Load liberty timing libraries for libFile in libFiles: tech.readLiberty(libFile.as_posix()) # Load technology and cell LEF files for techLefFile in techLefFiles: tech.readLef(techLefFile.as_posix()) for lefFile in lefFiles: tech.readLef(lefFile.as_posix()) # Create design and read Verilog netlist design = Design(tech) odbFile = designDir/str("3_io.odb") design.readDb(odbFile.as_posix()) # Place macro blocks if present macros = [inst for inst in design.getBlock().getInsts() if inst.getMaster().isBlock()] if len(macros) > 0: mpl = design.getMacroPlacer() block = design.getBlock() core = block.getCoreArea() mpl.place( num_threads = 64, max_num_macro = len(macros)//8, min_num_macro = 0, max_num_inst = 0, min_num_inst = 0, tolerance = 0.1, max_num_level = 2, coarsening_ratio = 10.0, large_net_threshold = 50, signature_net_threshold = 50, halo_width = 2.0, halo_height = 2.0, fence_lx = block.dbuToMicrons(core.xMin()), fence_ly = block.dbuToMicrons(core.yMin()), fence_ux = block.dbuToMicrons(core.xMax()), fence_uy = block.dbuToMicrons(core.yMax()), area_weight = 0.1, outline_weight = 100.0, wirelength_weight = 100.0, guidance_weight = 10.0, fence_weight = 10.0, boundary_weight = 50.0, notch_weight = 10.0, macro_blockage_weight = 10.0, pin_access_th = 0.0, target_util = 0.25, target_dead_space = 0.05, min_ar = 0.33, snap_layer = 4, bus_planning_flag = False, report_directory = "" ) # Configure and run global placement gpl = design.getReplace() gpl.setTimingDrivenMode(False) gpl.setRoutabilityDrivenMode(True) gpl.setUniformTargetDensityMode(True) # Limit initial placement iterations and set density penalty gpl.setInitialPlaceMaxIter(10) gpl.setInitDensityPenalityFactor(0.05) gpl.doInitialPlace(threads = 4) gpl.doNesterovPlace(threads = 4) gpl.reset() # Run initial detailed placement site = design.getBlock().getRows()[0].getSite() # Allow 1um x-displacement and 3um y-displacement max_disp_x = int(design.micronToDBU(1)) max_disp_y = int(design.micronToDBU(3)) # Remove filler cells to be able to move the cells design.getOpendp().removeFillers() design.getOpendp().detailedPlacement(max_disp_x, max_disp_y, "", False) import pdn, odb # Configure power delivery network # Set up global power/ground connections for net in design.getBlock().getNets(): if net.getSigType() == "POWER" or net.getSigType() == "GROUND": net.setSpecial() # Mark power/ground nets as special nets # Find existing power and ground nets or create if needed VDD_net = design.getBlock().findNet("VDD") VSS_net = design.getBlock().findNet("VSS") switched_power = None # No switched power domain in this design secondary = list() # No secondary power nets # Create VDD/VSS nets if they don't exist if VDD_net == None: VDD_net = odb.dbNet_create(design.getBlock(), "VDD") VDD_net.setSpecial() VDD_net.setSigType("POWER") if VSS_net == None: VSS_net = odb.dbNet_create(design.getBlock(), "VSS") VSS_net.setSpecial() VSS_net.setSigType("GROUND") # Connect power pins to global nets # Map standard VDD pins to power net for all instances design.getBlock().addGlobalConnect(region = None, instPattern = ".*", pinPattern = "^VDD$", net = VDD_net, do_connect = True) # Map peripheral domain VDD pins to power net design.getBlock().addGlobalConnect(region = None, instPattern = ".*", pinPattern = "^VDDPE$", net = VDD_net, do_connect = True) # Map core domain VDD pins to power net design.getBlock().addGlobalConnect(region = None, instPattern = ".*", pinPattern = "^VDDCE$", net = VDD_net, do_connect = True) # Map standard VSS pins to ground net design.getBlock().addGlobalConnect(region = None, instPattern = ".*", pinPattern = "^VSS$", net = VSS_net, do_connect = True) # Map VSS pins with 'E' suffix to ground net design.getBlock().addGlobalConnect(region = None, instPattern = ".*", pinPattern = "^VSSE$", net = VSS_net, do_connect = True) # Apply the global connections design.getBlock().globalConnect() # Configure power domains pdngen = design.getPdnGen() # Set core power domain with primary power/ground nets pdngen.setCoreDomain(power = VDD_net, switched_power = switched_power, ground = VSS_net, secondary = secondary) # Configure power ring dimensions # Set core ring's width and spacing config to 2 μm core_ring_width = [design.micronToDBU(2), design.micronToDBU(2)] core_ring_spacing = [design.micronToDBU(2), design.micronToDBU(2)] # Set core ring's offset to 0 μm (no offset from core boundary) core_ring_core_offset = [design.micronToDBU(0) for i in range(4)] core_ring_pad_offset = [design.micronToDBU(0) for i in range(4)] # Set via cut pitch to 0 μm pdn_cut_pitch = [design.micronToDBU(0) for i in range(2)] # Get routing layers for power ring connections to pads ring_connect_to_pad_layers = list() for layer in design.getTech().getDB().getTech().getLayers(): if layer.getType() == "ROUTING": ring_connect_to_pad_layers.append(layer) # Create power grid for standard cells domains = [pdngen.findDomain("Core")] # Set halo around macros for power grid routing halo = [design.micronToDBU(0) for i in range(4)] for domain in domains: # Create the main core grid structure pdngen.makeCoreGrid(domain = domain, name = "top", starts_with = pdn.GROUND, # Start with ground net pin_layers = [], generate_obstructions = [], powercell = None, powercontrol = None, powercontrolnetwork = "STAR") # Get metal layers for power grid implementation m1 = design.getTech().getDB().getTech().findLayer("metal1") m4 = design.getTech().getDB().getTech().findLayer("metal4") m7 = design.getTech().getDB().getTech().findLayer("metal7") m8 = design.getTech().getDB().getTech().findLayer("metal8") grid = pdngen.findGrid("top") for g in grid: # Create power rings around core area using metal7 and metal8 pdngen.makeRing(grid = g, layer0 = m7, width0 = core_ring_width[0], spacing0 = core_ring_spacing[0], layer1 = m8, width1 = core_ring_width[0], spacing1 = core_ring_spacing[0], starts_with = pdn.GRID, offset = core_ring_core_offset, pad_offset = core_ring_pad_offset, extend = False, pad_pin_layers = ring_connect_to_pad_layers, nets = [], allow_out_of_die = True) # Create horizontal power straps on metal1 for standard cell power rail connections pdngen.makeFollowpin(grid = g, layer = m1, width = design.micronToDBU(0.07), # 0.07μm straps for standard cell rails extend = pdn.CORE) # Create power straps on metal4 with 1.2μm width and 6μm pitch pdngen.makeStrap(grid = g, layer = m4, width = design.micronToDBU(1.2), spacing = design.micronToDBU(1.2), pitch = design.micronToDBU(6), offset = design.micronToDBU(0), number_of_straps = 0, # Auto-calculate number of straps snap = False, starts_with = pdn.GRID, extend = pdn.CORE, nets = []) # Create power straps on metal7 with 1.4μm width and 10.8μm pitch pdngen.makeStrap(grid = g, layer = m7, width = design.micronToDBU(1.4), spacing = design.micronToDBU(1.4), pitch = design.micronToDBU(10.8), offset = design.micronToDBU(0), number_of_straps = 0, snap = False, starts_with = pdn.GRID, extend = pdn.RINGS, # Extend to the power rings nets = []) # Create power straps on metal7 with 1.4μm width and 10.8μm pitch pdngen.makeStrap(grid = g, layer = m8, width = design.micronToDBU(1.4), spacing = design.micronToDBU(1.4), pitch = design.micronToDBU(10.8), offset = design.micronToDBU(0), number_of_straps = 0, snap = False, starts_with = pdn.GRID, extend = pdn.BOUNDARY, # Extend to the power rings nets = []) # Create via connections between power grid layers # Connect metal1 to metal4 pdngen.makeConnect(grid = g, layer0 = m1, layer1 = m4, cut_pitch_x = pdn_cut_pitch[0], cut_pitch_y = pdn_cut_pitch[1], vias = [], techvias = [], max_rows = 0, max_columns = 0, ongrid = [], split_cuts = dict(), dont_use_vias = "") # Connect metal4 to metal7 pdngen.makeConnect(grid = g, layer0 = m4, layer1 = m7, cut_pitch_x = pdn_cut_pitch[0], cut_pitch_y = pdn_cut_pitch[1], vias = [], techvias = [], max_rows = 0, max_columns = 0, ongrid = [], split_cuts = dict(), dont_use_vias = "") # Connect metal7 to metal8 (for ring connections) pdngen.makeConnect(grid = g, layer0 = m7, layer1 = m8, cut_pitch_x = pdn_cut_pitch[0], cut_pitch_y = pdn_cut_pitch[1], vias = [], techvias = [], max_rows = 0, max_columns = 0, ongrid = [], split_cuts = dict(), dont_use_vias = "") # Create power grid for macro blocks # Define additional metal layers for macro connections macros = [inst for inst in design.getBlock().getInsts() if inst.getMaster().isBlock()] m5 = design.getTech().getDB().getTech().findLayer("metal5") m6 = design.getTech().getDB().getTech().findLayer("metal6") # Set PG ring config for macros macro_ring_width = [design.micronToDBU(1.5), design.micronToDBU(1.5)] macro_ring_spacing = [design.micronToDBU(1.5), design.micronToDBU(1.5)] macro_ring_core_offset = [design.micronToDBU(0) for i in range(4)] macro_ring_pad_offset = [design.micronToDBU(0) for i in range(4)] for i in range(len(macros)): # Create separate power grid for each macro instance for domain in domains: pdngen.makeInstanceGrid(domain = domain, name = "CORE_macro_grid_" + str(i), starts_with = pdn.GROUND, inst = macros[i], halo = halo, pg_pins_to_boundary = True, # Connect power/ground pins to boundary default_grid = False, generate_obstructions = [], is_bump = False) grid = pdngen.findGrid("CORE_macro_grid_" + str(i)) for g in grid: # Create power ring around macro using metal5 and metal6 pdngen.makeRing(grid = g, layer0 = m5, width0 = macro_ring_width[0], spacing0 = macro_ring_spacing[0], layer1 = m6, width1 = macro_ring_width[0], spacing1 = macro_ring_spacing[0], starts_with = pdn.GRID, offset = macro_ring_core_offset, pad_offset = macro_ring_pad_offset, extend = False, pad_pin_layers = macro_ring_connect_to_pad_layers, nets = []) # Create power straps on metal5 for macro connections pdngen.makeStrap(grid = g, layer = m5, width = design.micronToDBU(1.2), spacing = design.micronToDBU(1.2), pitch = design.micronToDBU(6), offset = design.micronToDBU(0), number_of_straps = 0, snap = True, # Snap to grid starts_with = pdn.GRID, extend = pdn.RINGS, nets = []) # Create power straps on metal6 for macro connections pdngen.makeStrap(grid = g, layer = m6, width = design.micronToDBU(1.2), spacing = design.micronToDBU(1.2), pitch = design.micronToDBU(6), offset = design.micronToDBU(0), number_of_straps = 0, snap = True, starts_with = pdn.GRID, extend = pdn.RINGS, nets = []) # Create via connections between macro power grid layers # Connect metal4 (from core grid) to metal5 (macro grid) pdngen.makeConnect(grid = g, layer0 = m4, layer1 = m5, cut_pitch_x = pdn_cut_pitch[0], cut_pitch_y = pdn_cut_pitch[1], vias = [], techvias = [], max_rows = 0, max_columns = 0, ongrid = [], split_cuts = dict(), dont_use_vias = "") # Connect metal5 to metal6 (macro grid layers) pdngen.makeConnect(grid = g, layer0 = m5, layer1 = m6, cut_pitch_x = pdn_cut_pitch[0], cut_pitch_y = pdn_cut_pitch[1], vias = [], techvias = [], max_rows = 0, max_columns = 0, ongrid = [], split_cuts = dict(), dont_use_vias = "") # Connect metal6 (macro grid) to metal7 (core grid) pdngen.makeConnect(grid = g, layer0 = m6, layer1 = m7, cut_pitch_x = pdn_cut_pitch[0], cut_pitch_y = pdn_cut_pitch[1], vias = [], techvias = [], max_rows = 0, max_columns = 0, ongrid = [], split_cuts = dict(), dont_use_vias = "") # Generate the final power delivery network pdngen.checkSetup() # Verify configuration pdngen.buildGrids(False) # Build the power grid pdngen.writeToDb(True, ) # Write power grid to the design database pdngen.resetShapes() # Reset temporary shapes # Configure and run clock tree synthesis design.evalTclString("set_propagated_clock [get_clocks {core_clock}]") # Set RC values for clock and signal nets design.evalTclString("set_wire_rc -clock -resistance 0.03574 -capacitance 0.07516") design.evalTclString("set_wire_rc -signal -resistance 0.03574 -capacitance 0.07516") cts = design.getTritonCts() parms = cts.getParms() parms.setWireSegmentUnit(20) # Configure clock buffers cts.setBufferList("BUF_X2") cts.setRootBuffer("BUF_X2") cts.setSinkBuffer("BUF_X2") cts.runTritonCts() # Run final detailed placement site = design.getBlock().getRows()[0].getSite() max_disp_x = int(design.micronToDBU(1) / site.getWidth()) max_disp_y = int(design.micronToDBU(3) / site.getHeight()) design.getOpendp().detailedPlacement(max_disp_x, max_disp_y, "", False) import openroad as ord # Insert filler cells db = ord.get_db() filler_masters = list() # filler cells' naming convention filler_cells_prefix = "FILLCELL_" for lib in db.getLibs(): for master in lib.getMasters(): if master.getType() == "CORE_SPACER": filler_masters.append(master) if len(filler_masters) == 0: print("no filler cells in library!") else: design.getOpendp().fillerPlacement(filler_masters = filler_masters, prefix = filler_cells_prefix, verbose = False) # Configure and run global routing # Set routing layer ranges for signal and clock nets signal_low_layer = design.getTech().getDB().getTech().findLayer("metal1").getRoutingLevel() signal_high_layer = design.getTech().getDB().getTech().findLayer("metal7").getRoutingLevel() clk_low_layer = design.getTech().getDB().getTech().findLayer("metal1").getRoutingLevel() clk_high_layer = design.getTech().getDB().getTech().findLayer("metal7").getRoutingLevel() grt = design.getGlobalRouter() grt.setMinRoutingLayer(signal_low_layer) grt.setMaxRoutingLayer(signal_high_layer) grt.setMinLayerForClock(clk_low_layer) grt.setMaxLayerForClock(clk_high_layer) grt.setAdjustment(0.5) grt.setVerbose(True) grt.globalRoute(True) # Write final DEF file design.writeDef("final.def") # Write final Verilog file design.evalTclString("write_verilog final.v") import drt # Configure and run detailed routing drter = design.getTritonRoute() params = drt.ParamStruct() params.outputMazeFile = "" params.outputDrcFile = "" params.outputCmapFile = "" params.outputGuideCoverageFile = "" params.dbProcessNode = "" params.enableViaGen = True params.drouteEndIter = 1 params.viaInPinBottomLayer = "" params.viaInPinTopLayer = "" params.orSeed = -1 params.orK = 0 params.bottomRoutingLayer = "metal1" params.topRoutingLayer = "metal7" params.verbose = 1 params.cleanPatches = True params.doPa = True params.singleStepDR = False params.minAccessPoints = 1 params.saveGuideUpdates = False drter.setParams(params) drter.main() import psm # Run static IR drop analysis psm_obj = design.getPDNSim() timing = Timing(design) source_types = [psm.GeneratedSourceType_FULL, psm.GeneratedSourceType_STRAPS, psm.GeneratedSourceType_BUMPS] # Analyze VDD power grid IR drop psm_obj.analyzePowerGrid(net = design.getBlock().findNet("VDD"), enable_em = False, corner = timing.getCorners()[0], use_prev_solution = False, em_file = "", error_file = "", voltage_source_file = "", voltage_file = "", source_type = source_types[2]) design.evalTclString("report_power") # Write final odb file design.writeDb("final.odb")
from openroad import Tech, Design, Timing from pathlib import Path # Initialize OpenROAD objects and read technology files tech = Tech() # Set paths to library and design files libDir = Path("../Design/nangate45/lib") lefDir = Path("../Design/nangate45/lef") designDir = Path("../Design/") # Read all liberty (.lib) and LEF files from the library directories libFiles = libDir.glob("*.lib") techLefFiles = lefDir.glob("*.tech.lef") lefFiles = lefDir.glob('*.lef') # Load liberty timing libraries for libFile in libFiles: tech.readLiberty(libFile.as_posix()) # Load technology and cell LEF files for techLefFile in techLefFiles: tech.readLef(techLefFile.as_posix()) for lefFile in lefFiles: tech.readLef(lefFile.as_posix()) # Create design and read Verilog netlist design = Design(tech) odbFile = designDir/str("3_io.odb") design.readDb(odbFile.as_posix()) # Place macro blocks if present macros = [inst for inst in design.getBlock().getInsts() if inst.getMaster().isBlock()] if len(macros) > 0: mpl = design.getMacroPlacer() block = design.getBlock() core = block.getCoreArea() mpl.place( num_threads = 64, max_num_macro = len(macros)//8, min_num_macro = 0, max_num_inst = 0, min_num_inst = 0, tolerance = 0.1, max_num_level = 2, coarsening_ratio = 10.0, large_net_threshold = 50, signature_net_threshold = 50, halo_width = 2.0, halo_height = 2.0, fence_lx = block.dbuToMicrons(core.xMin()), fence_ly = block.dbuToMicrons(core.yMin()), fence_ux = block.dbuToMicrons(core.xMax()), fence_uy = block.dbuToMicrons(core.yMax()), area_weight = 0.1, outline_weight = 100.0, wirelength_weight = 100.0, guidance_weight = 10.0, fence_weight = 10.0, boundary_weight = 50.0, notch_weight = 10.0, macro_blockage_weight = 10.0, pin_access_th = 0.0, target_util = 0.25, target_dead_space = 0.05, min_ar = 0.33, snap_layer = 4, bus_planning_flag = False, report_directory = "" ) # Configure and run global placement gpl = design.getReplace() gpl.setTimingDrivenMode(False) gpl.setRoutabilityDrivenMode(True) gpl.setUniformTargetDensityMode(True) # Limit initial placement iterations and set density penalty gpl.setInitialPlaceMaxIter(10) gpl.setInitDensityPenalityFactor(0.05) gpl.doInitialPlace(threads = 4) gpl.doNesterovPlace(threads = 4) gpl.reset() # Run initial detailed placement site = design.getBlock().getRows()[0].getSite() # Allow 1um x-displacement and 3um y-displacement max_disp_x = int(design.micronToDBU(1)) max_disp_y = int(design.micronToDBU(3)) # Remove filler cells to be able to move the cells design.getOpendp().removeFillers() design.getOpendp().detailedPlacement(max_disp_x, max_disp_y, "", False) import pdn, odb # Configure power delivery network # Set up global power/ground connections for net in design.getBlock().getNets(): if net.getSigType() == "POWER" or net.getSigType() == "GROUND": net.setSpecial() # Mark power/ground nets as special nets # Find existing power and ground nets or create if needed VDD_net = design.getBlock().findNet("VDD") VSS_net = design.getBlock().findNet("VSS") switched_power = None # No switched power domain in this design secondary = list() # No secondary power nets # Create VDD/VSS nets if they don't exist if VDD_net == None: VDD_net = odb.dbNet_create(design.getBlock(), "VDD") VDD_net.setSpecial() VDD_net.setSigType("POWER") if VSS_net == None: VSS_net = odb.dbNet_create(design.getBlock(), "VSS") VSS_net.setSpecial() VSS_net.setSigType("GROUND") # Connect power pins to global nets # Map standard VDD pins to power net for all instances design.getBlock().addGlobalConnect(region = None, instPattern = ".*", pinPattern = "^VDD$", net = VDD_net, do_connect = True) # Map peripheral domain VDD pins to power net design.getBlock().addGlobalConnect(region = None, instPattern = ".*", pinPattern = "^VDDPE$", net = VDD_net, do_connect = True) # Map core domain VDD pins to power net design.getBlock().addGlobalConnect(region = None, instPattern = ".*", pinPattern = "^VDDCE$", net = VDD_net, do_connect = True) # Map standard VSS pins to ground net design.getBlock().addGlobalConnect(region = None, instPattern = ".*", pinPattern = "^VSS$", net = VSS_net, do_connect = True) # Map VSS pins with 'E' suffix to ground net design.getBlock().addGlobalConnect(region = None, instPattern = ".*", pinPattern = "^VSSE$", net = VSS_net, do_connect = True) # Apply the global connections design.getBlock().globalConnect() # Configure power domains pdngen = design.getPdnGen() # Set core power domain with primary power/ground nets pdngen.setCoreDomain(power = VDD_net, switched_power = switched_power, ground = VSS_net, secondary = secondary) # Configure power ring dimensions # Set core ring's width and spacing config to 2 μm core_ring_width = [design.micronToDBU(2), design.micronToDBU(2)] core_ring_spacing = [design.micronToDBU(2), design.micronToDBU(2)] # Set core ring's offset to 0 μm (no offset from core boundary) core_ring_core_offset = [design.micronToDBU(0) for i in range(4)] core_ring_pad_offset = [design.micronToDBU(0) for i in range(4)] # Set via cut pitch to 0 μm pdn_cut_pitch = [design.micronToDBU(0) for i in range(2)] # Get routing layers for power ring connections to pads ring_connect_to_pad_layers = list() for layer in design.getTech().getDB().getTech().getLayers(): if layer.getType() == "ROUTING": ring_connect_to_pad_layers.append(layer) # Create power grid for standard cells domains = [pdngen.findDomain("Core")] # Set halo around macros for power grid routing halo = [design.micronToDBU(0) for i in range(4)] for domain in domains: # Create the main core grid structure pdngen.makeCoreGrid(domain = domain, name = "top", starts_with = pdn.GROUND, # Start with ground net pin_layers = [], generate_obstructions = [], powercell = None, powercontrol = None, powercontrolnetwork = "STAR") # Get metal layers for power grid implementation m1 = design.getTech().getDB().getTech().findLayer("metal1") m4 = design.getTech().getDB().getTech().findLayer("metal4") m7 = design.getTech().getDB().getTech().findLayer("metal7") m8 = design.getTech().getDB().getTech().findLayer("metal8") grid = pdngen.findGrid("top") for g in grid: # Create power rings around core area using metal7 and metal8 pdngen.makeRing(grid = g, layer0 = m7, width0 = core_ring_width[0], spacing0 = core_ring_spacing[0], layer1 = m8, width1 = core_ring_width[0], spacing1 = core_ring_spacing[0], starts_with = pdn.GRID, offset = core_ring_core_offset, pad_offset = core_ring_pad_offset, extend = False, pad_pin_layers = ring_connect_to_pad_layers, nets = [], allow_out_of_die = True) # Create horizontal power straps on metal1 for standard cell power rail connections pdngen.makeFollowpin(grid = g, layer = m1, width = design.micronToDBU(0.07), # 0.07μm straps for standard cell rails extend = pdn.CORE) # Create power straps on metal4 with 1.2μm width and 6μm pitch pdngen.makeStrap(grid = g, layer = m4, width = design.micronToDBU(1.2), spacing = design.micronToDBU(1.2), pitch = design.micronToDBU(6), offset = design.micronToDBU(0), number_of_straps = 0, # Auto-calculate number of straps snap = False, starts_with = pdn.GRID, extend = pdn.CORE, nets = []) # Create power straps on metal7 with 1.4μm width and 10.8μm pitch pdngen.makeStrap(grid = g, layer = m7, width = design.micronToDBU(1.4), spacing = design.micronToDBU(1.4), pitch = design.micronToDBU(10.8), offset = design.micronToDBU(0), number_of_straps = 0, snap = False, starts_with = pdn.GRID, extend = pdn.RINGS, # Extend to the power rings nets = []) # Create power straps on metal7 with 1.4μm width and 10.8μm pitch pdngen.makeStrap(grid = g, layer = m8, width = design.micronToDBU(1.4), spacing = design.micronToDBU(1.4), pitch = design.micronToDBU(10.8), offset = design.micronToDBU(0), number_of_straps = 0, snap = False, starts_with = pdn.GRID, extend = pdn.BOUNDARY, # Extend to the power rings nets = []) # Create via connections between power grid layers # Connect metal1 to metal4 pdngen.makeConnect(grid = g, layer0 = m1, layer1 = m4, cut_pitch_x = pdn_cut_pitch[0], cut_pitch_y = pdn_cut_pitch[1], vias = [], techvias = [], max_rows = 0, max_columns = 0, ongrid = [], split_cuts = dict(), dont_use_vias = "") # Connect metal4 to metal7 pdngen.makeConnect(grid = g, layer0 = m4, layer1 = m7, cut_pitch_x = pdn_cut_pitch[0], cut_pitch_y = pdn_cut_pitch[1], vias = [], techvias = [], max_rows = 0, max_columns = 0, ongrid = [], split_cuts = dict(), dont_use_vias = "") # Connect metal7 to metal8 (for ring connections) pdngen.makeConnect(grid = g, layer0 = m7, layer1 = m8, cut_pitch_x = pdn_cut_pitch[0], cut_pitch_y = pdn_cut_pitch[1], vias = [], techvias = [], max_rows = 0, max_columns = 0, ongrid = [], split_cuts = dict(), dont_use_vias = "") # Create power grid for macro blocks # Define additional metal layers for macro connections macros = [inst for inst in design.getBlock().getInsts() if inst.getMaster().isBlock()] m5 = design.getTech().getDB().getTech().findLayer("metal5") m6 = design.getTech().getDB().getTech().findLayer("metal6") # Set PG ring config for macros macro_ring_width = [design.micronToDBU(1.5), design.micronToDBU(1.5)] macro_ring_spacing = [design.micronToDBU(1.5), design.micronToDBU(1.5)] macro_ring_core_offset = [design.micronToDBU(0) for i in range(4)] macro_ring_pad_offset = [design.micronToDBU(0) for i in range(4)] for i in range(len(macros)): # Create separate power grid for each macro instance for domain in domains: pdngen.makeInstanceGrid(domain = domain, name = "CORE_macro_grid_" + str(i), starts_with = pdn.GROUND, inst = macros[i], halo = halo, pg_pins_to_boundary = True, # Connect power/ground pins to boundary default_grid = False, generate_obstructions = [], is_bump = False) grid = pdngen.findGrid("CORE_macro_grid_" + str(i)) for g in grid: # Create power ring around macro using metal5 and metal6 pdngen.makeRing(grid = g, layer0 = m5, width0 = macro_ring_width[0], spacing0 = macro_ring_spacing[0], layer1 = m6, width1 = macro_ring_width[0], spacing1 = macro_ring_spacing[0], starts_with = pdn.GRID, offset = macro_ring_core_offset, pad_offset = macro_ring_pad_offset, extend = False, pad_pin_layers = macro_ring_connect_to_pad_layers, nets = []) # Create power straps on metal5 for macro connections pdngen.makeStrap(grid = g, layer = m5, width = design.micronToDBU(1.2), spacing = design.micronToDBU(1.2), pitch = design.micronToDBU(6), offset = design.micronToDBU(0), number_of_straps = 0, snap = True, # Snap to grid starts_with = pdn.GRID, extend = pdn.RINGS, nets = []) # Create power straps on metal6 for macro connections pdngen.makeStrap(grid = g, layer = m6, width = design.micronToDBU(1.2), spacing = design.micronToDBU(1.2), pitch = design.micronToDBU(6), offset = design.micronToDBU(0), number_of_straps = 0, snap = True, starts_with = pdn.GRID, extend = pdn.RINGS, nets = []) # Create via connections between macro power grid layers # Connect metal4 (from core grid) to metal5 (macro grid) pdngen.makeConnect(grid = g, layer0 = m4, layer1 = m5, cut_pitch_x = pdn_cut_pitch[0], cut_pitch_y = pdn_cut_pitch[1], vias = [], techvias = [], max_rows = 0, max_columns = 0, ongrid = [], split_cuts = dict(), dont_use_vias = "") # Connect metal5 to metal6 (macro grid layers) pdngen.makeConnect(grid = g, layer0 = m5, layer1 = m6, cut_pitch_x = pdn_cut_pitch[0], cut_pitch_y = pdn_cut_pitch[1], vias = [], techvias = [], max_rows = 0, max_columns = 0, ongrid = [], split_cuts = dict(), dont_use_vias = "") # Connect metal6 (macro grid) to metal7 (core grid) pdngen.makeConnect(grid = g, layer0 = m6, layer1 = m7, cut_pitch_x = pdn_cut_pitch[0], cut_pitch_y = pdn_cut_pitch[1], vias = [], techvias = [], max_rows = 0, max_columns = 0, ongrid = [], split_cuts = dict(), dont_use_vias = "") # Generate the final power delivery network pdngen.checkSetup() # Verify configuration pdngen.buildGrids(False) # Build the power grid pdngen.writeToDb(True, ) # Write power grid to the design database pdngen.resetShapes() # Reset temporary shapes # Configure and run clock tree synthesis design.evalTclString("set_propagated_clock [get_clocks {core_clock}]") # Set RC values for clock and signal nets design.evalTclString("set_wire_rc -clock -resistance 0.03574 -capacitance 0.07516") design.evalTclString("set_wire_rc -signal -resistance 0.03574 -capacitance 0.07516") cts = design.getTritonCts() parms = cts.getParms() parms.setWireSegmentUnit(20) # Configure clock buffers cts.setBufferList("BUF_X2") cts.setRootBuffer("BUF_X2") cts.setSinkBuffer("BUF_X2") cts.runTritonCts() # Run final detailed placement site = design.getBlock().getRows()[0].getSite() max_disp_x = int(design.micronToDBU(1) / site.getWidth()) max_disp_y = int(design.micronToDBU(3) / site.getHeight()) design.getOpendp().detailedPlacement(max_disp_x, max_disp_y, "", False) import openroad as ord # Insert filler cells db = ord.get_db() filler_masters = list() # filler cells' naming convention filler_cells_prefix = "FILLCELL_" for lib in db.getLibs(): for master in lib.getMasters(): if master.getType() == "CORE_SPACER": filler_masters.append(master) if len(filler_masters) == 0: print("no filler cells in library!") else: design.getOpendp().fillerPlacement(filler_masters = filler_masters, prefix = filler_cells_prefix, verbose = False) # Configure and run global routing # Set routing layer ranges for signal and clock nets signal_low_layer = design.getTech().getDB().getTech().findLayer("metal1").getRoutingLevel() signal_high_layer = design.getTech().getDB().getTech().findLayer("metal7").getRoutingLevel() clk_low_layer = design.getTech().getDB().getTech().findLayer("metal1").getRoutingLevel() clk_high_layer = design.getTech().getDB().getTech().findLayer("metal7").getRoutingLevel() grt = design.getGlobalRouter() grt.setMinRoutingLayer(signal_low_layer) grt.setMaxRoutingLayer(signal_high_layer) grt.setMinLayerForClock(clk_low_layer) grt.setMaxLayerForClock(clk_high_layer) grt.setAdjustment(0.5) grt.setVerbose(True) grt.globalRoute(True) import drt # Configure and run detailed routing drter = design.getTritonRoute() params = drt.ParamStruct() params.outputMazeFile = "" params.outputDrcFile = "" params.outputCmapFile = "" params.outputGuideCoverageFile = "" params.dbProcessNode = "" params.enableViaGen = True params.drouteEndIter = 1 params.viaInPinBottomLayer = "" params.viaInPinTopLayer = "" params.orSeed = -1 params.orK = 0 params.bottomRoutingLayer = "metal1" params.topRoutingLayer = "metal7" params.verbose = 1 params.cleanPatches = True params.doPa = True params.singleStepDR = False params.minAccessPoints = 1 params.saveGuideUpdates = False drter.setParams(params) drter.main() # Write final DEF file design.writeDef("final.def") # Write final Verilog file design.evalTclString("write_verilog final.v") import psm # Run static IR drop analysis psm_obj = design.getPDNSim() timing = Timing(design) source_types = [psm.GeneratedSourceType_FULL, psm.GeneratedSourceType_STRAPS, psm.GeneratedSourceType_BUMPS] # Analyze VDD power grid IR drop psm_obj.analyzePowerGrid(net = design.getBlock().findNet("VDD"), enable_em = False, corner = timing.getCorners()[0], use_prev_solution = False, em_file = "", error_file = "", voltage_source_file = "", voltage_file = "", source_type = source_types[2]) design.evalTclString("report_power") # Write final odb file design.writeDb("final.odb")
from openroad import Tech, Design, Timing from pathlib import Path # Initialize OpenROAD objects and read technology files tech = Tech() # Set paths to library and design files libDir = Path("../Design/nangate45/lib") lefDir = Path("../Design/nangate45/lef") designDir = Path("../Design/") # Read all liberty (.lib) and LEF files from the library directories libFiles = libDir.glob("*.lib") techLefFiles = lefDir.glob("*.tech.lef") lefFiles = lefDir.glob('*.lef') # Load liberty timing libraries for libFile in libFiles: tech.readLiberty(libFile.as_posix()) # Load technology and cell LEF files for techLefFile in techLefFiles: tech.readLef(techLefFile.as_posix()) for lefFile in lefFiles: tech.readLef(lefFile.as_posix()) # Create design and read Verilog netlist design = Design(tech) odbFile = designDir/str("3_io.odb") design.readDb(odbFile.as_posix()) # Place macro blocks if present macros = [inst for inst in design.getBlock().getInsts() if inst.getMaster().isBlock()] if len(macros) > 0: mpl = design.getMacroPlacer() block = design.getBlock() core = block.getCoreArea() mpl.place( num_threads = 64, max_num_macro = len(macros)//8, min_num_macro = 0, max_num_inst = 0, min_num_inst = 0, tolerance = 0.1, max_num_level = 2, coarsening_ratio = 10.0, large_net_threshold = 50, signature_net_threshold = 50, halo_width = 2.0, halo_height = 2.0, fence_lx = block.dbuToMicrons(core.xMin()), fence_ly = block.dbuToMicrons(core.yMin()), fence_ux = block.dbuToMicrons(core.xMax()), fence_uy = block.dbuToMicrons(core.yMax()), area_weight = 0.1, outline_weight = 100.0, wirelength_weight = 100.0, guidance_weight = 10.0, fence_weight = 10.0, boundary_weight = 50.0, notch_weight = 10.0, macro_blockage_weight = 10.0, pin_access_th = 0.0, target_util = 0.25, target_dead_space = 0.05, min_ar = 0.33, snap_layer = 4, bus_planning_flag = False, report_directory = "" ) # Configure and run global placement gpl = design.getReplace() gpl.setTimingDrivenMode(False) gpl.setRoutabilityDrivenMode(True) gpl.setUniformTargetDensityMode(True) # Limit initial placement iterations and set density penalty gpl.setInitialPlaceMaxIter(10) gpl.setInitDensityPenalityFactor(0.05) gpl.doInitialPlace(threads = 4) gpl.doNesterovPlace(threads = 4) gpl.reset() # Run initial detailed placement site = design.getBlock().getRows()[0].getSite() # Allow 1um x-displacement and 3um y-displacement max_disp_x = int(design.micronToDBU(1)) max_disp_y = int(design.micronToDBU(3)) # Remove filler cells to be able to move the cells design.getOpendp().removeFillers() design.getOpendp().detailedPlacement(max_disp_x, max_disp_y, "", False) import pdn, odb # Configure power delivery network # Set up global power/ground connections for net in design.getBlock().getNets(): if net.getSigType() == "POWER" or net.getSigType() == "GROUND": net.setSpecial() # Mark power/ground nets as special nets # Find existing power and ground nets or create if needed VDD_net = design.getBlock().findNet("VDD") VSS_net = design.getBlock().findNet("VSS") switched_power = None # No switched power domain in this design secondary = list() # No secondary power nets # Create VDD/VSS nets if they don't exist if VDD_net == None: VDD_net = odb.dbNet_create(design.getBlock(), "VDD") VDD_net.setSpecial() VDD_net.setSigType("POWER") if VSS_net == None: VSS_net = odb.dbNet_create(design.getBlock(), "VSS") VSS_net.setSpecial() VSS_net.setSigType("GROUND") # Connect power pins to global nets # Map standard VDD pins to power net for all instances design.getBlock().addGlobalConnect(region = None, instPattern = ".*", pinPattern = "^VDD$", net = VDD_net, do_connect = True) # Map peripheral domain VDD pins to power net design.getBlock().addGlobalConnect(region = None, instPattern = ".*", pinPattern = "^VDDPE$", net = VDD_net, do_connect = True) # Map core domain VDD pins to power net design.getBlock().addGlobalConnect(region = None, instPattern = ".*", pinPattern = "^VDDCE$", net = VDD_net, do_connect = True) # Map standard VSS pins to ground net design.getBlock().addGlobalConnect(region = None, instPattern = ".*", pinPattern = "^VSS$", net = VSS_net, do_connect = True) # Map VSS pins with 'E' suffix to ground net design.getBlock().addGlobalConnect(region = None, instPattern = ".*", pinPattern = "^VSSE$", net = VSS_net, do_connect = True) # Apply the global connections design.getBlock().globalConnect() # Configure power domains pdngen = design.getPdnGen() # Set core power domain with primary power/ground nets pdngen.setCoreDomain(power = VDD_net, switched_power = switched_power, ground = VSS_net, secondary = secondary) # Set via cut pitch to 0 μm pdn_cut_pitch = [design.micronToDBU(0) for i in range(2)] # Get routing layers for power ring connections to pads ring_connect_to_pad_layers = list() for layer in design.getTech().getDB().getTech().getLayers(): if layer.getType() == "ROUTING": ring_connect_to_pad_layers.append(layer) # Create power grid for standard cells domains = [pdngen.findDomain("Core")] # Set halo around macros for power grid routing halo = [design.micronToDBU(0) for i in range(4)] for domain in domains: # Create the main core grid structure pdngen.makeCoreGrid(domain = domain, name = "top", starts_with = pdn.GROUND, # Start with ground net pin_layers = [], generate_obstructions = [], powercell = None, powercontrol = None, powercontrolnetwork = "STAR") # Get metal layers for power grid implementation m1 = design.getTech().getDB().getTech().findLayer("metal1") m4 = design.getTech().getDB().getTech().findLayer("metal4") m7 = design.getTech().getDB().getTech().findLayer("metal7") m8 = design.getTech().getDB().getTech().findLayer("metal8") grid = pdngen.findGrid("top") for g in grid: # Create horizontal power straps on metal1 for standard cell power rail connections pdngen.makeFollowpin(grid = g, layer = m1, width = design.micronToDBU(0.07), # 0.07μm straps for standard cell rails extend = pdn.CORE) # Create power straps on metal4 with 1.2μm width and 6μm pitch pdngen.makeStrap(grid = g, layer = m4, width = design.micronToDBU(1.2), spacing = design.micronToDBU(1.2), pitch = design.micronToDBU(6), offset = design.micronToDBU(0), number_of_straps = 0, # Auto-calculate number of straps snap = False, starts_with = pdn.GRID, extend = pdn.CORE, nets = []) # Create power straps on metal7 with 1.4μm width and 10.8μm pitch pdngen.makeStrap(grid = g, layer = m7, width = design.micronToDBU(1.4), spacing = design.micronToDBU(1.4), pitch = design.micronToDBU(10.8), offset = design.micronToDBU(0), number_of_straps = 0, snap = False, starts_with = pdn.GRID, extend = pdn.CORE, nets = []) # Create power straps on metal7 with 1.4μm width and 10.8μm pitch pdngen.makeStrap(grid = g, layer = m8, width = design.micronToDBU(1.4), spacing = design.micronToDBU(1.4), pitch = design.micronToDBU(10.8), offset = design.micronToDBU(0), number_of_straps = 0, snap = False, starts_with = pdn.GRID, extend = pdn.BOUNDARY, nets = []) # Create via connections between power grid layers # Connect metal1 to metal4 pdngen.makeConnect(grid = g, layer0 = m1, layer1 = m4, cut_pitch_x = pdn_cut_pitch[0], cut_pitch_y = pdn_cut_pitch[1], vias = [], techvias = [], max_rows = 0, max_columns = 0, ongrid = [], split_cuts = dict(), dont_use_vias = "") # Connect metal4 to metal7 pdngen.makeConnect(grid = g, layer0 = m4, layer1 = m7, cut_pitch_x = pdn_cut_pitch[0], cut_pitch_y = pdn_cut_pitch[1], vias = [], techvias = [], max_rows = 0, max_columns = 0, ongrid = [], split_cuts = dict(), dont_use_vias = "") # Connect metal7 to metal8 pdngen.makeConnect(grid = g, layer0 = m7, layer1 = m8, cut_pitch_x = pdn_cut_pitch[0], cut_pitch_y = pdn_cut_pitch[1], vias = [], techvias = [], max_rows = 0, max_columns = 0, ongrid = [], split_cuts = dict(), dont_use_vias = "") # Create power grid for macro blocks # Define additional metal layers for macro connections macros = [inst for inst in design.getBlock().getInsts() if inst.getMaster().isBlock()] m5 = design.getTech().getDB().getTech().findLayer("metal5") m6 = design.getTech().getDB().getTech().findLayer("metal6") # Set PG ring config for macros macro_ring_width = [design.micronToDBU(1.5), design.micronToDBU(1.5)] macro_ring_spacing = [design.micronToDBU(1.5), design.micronToDBU(1.5)] macro_ring_core_offset = [design.micronToDBU(0) for i in range(4)] macro_ring_pad_offset = [design.micronToDBU(0) for i in range(4)] for i in range(len(macros)): # Create separate power grid for each macro instance for domain in domains: pdngen.makeInstanceGrid(domain = domain, name = "CORE_macro_grid_" + str(i), starts_with = pdn.GROUND, inst = macros[i], halo = halo, pg_pins_to_boundary = True, # Connect power/ground pins to boundary default_grid = False, generate_obstructions = [], is_bump = False) grid = pdngen.findGrid("CORE_macro_grid_" + str(i)) for g in grid: # Create power ring around macro using metal5 and metal6 pdngen.makeRing(grid = g, layer0 = m5, width0 = macro_ring_width[0], spacing0 = macro_ring_spacing[0], layer1 = m6, width1 = macro_ring_width[0], spacing1 = macro_ring_spacing[0], starts_with = pdn.GRID, offset = macro_ring_core_offset, pad_offset = macro_ring_pad_offset, extend = False, pad_pin_layers = macro_ring_connect_to_pad_layers, nets = []) # Create power straps on metal5 for macro connections pdngen.makeStrap(grid = g, layer = m5, width = design.micronToDBU(1.2), spacing = design.micronToDBU(1.2), pitch = design.micronToDBU(6), offset = design.micronToDBU(0), number_of_straps = 0, snap = True, # Snap to grid starts_with = pdn.GRID, extend = pdn.RINGS, nets = []) # Create power straps on metal6 for macro connections pdngen.makeStrap(grid = g, layer = m6, width = design.micronToDBU(1.2), spacing = design.micronToDBU(1.2), pitch = design.micronToDBU(6), offset = design.micronToDBU(0), number_of_straps = 0, snap = True, starts_with = pdn.GRID, extend = pdn.RINGS, nets = []) # Create via connections between macro power grid layers # Connect metal4 (from core grid) to metal5 (macro grid) pdngen.makeConnect(grid = g, layer0 = m4, layer1 = m5, cut_pitch_x = pdn_cut_pitch[0], cut_pitch_y = pdn_cut_pitch[1], vias = [], techvias = [], max_rows = 0, max_columns = 0, ongrid = [], split_cuts = dict(), dont_use_vias = "") # Connect metal5 to metal6 (macro grid layers) pdngen.makeConnect(grid = g, layer0 = m5, layer1 = m6, cut_pitch_x = pdn_cut_pitch[0], cut_pitch_y = pdn_cut_pitch[1], vias = [], techvias = [], max_rows = 0, max_columns = 0, ongrid = [], split_cuts = dict(), dont_use_vias = "") # Connect metal6 (macro grid) to metal7 (core grid) pdngen.makeConnect(grid = g, layer0 = m6, layer1 = m7, cut_pitch_x = pdn_cut_pitch[0], cut_pitch_y = pdn_cut_pitch[1], vias = [], techvias = [], max_rows = 0, max_columns = 0, ongrid = [], split_cuts = dict(), dont_use_vias = "") # Generate the final power delivery network pdngen.checkSetup() # Verify configuration pdngen.buildGrids(False) # Build the power grid pdngen.writeToDb(True, ) # Write power grid to the design database pdngen.resetShapes() # Reset temporary shapes # Configure and run clock tree synthesis design.evalTclString("set_propagated_clock [get_clocks {core_clock}]") # Set RC values for clock and signal nets design.evalTclString("set_wire_rc -clock -resistance 0.03574 -capacitance 0.07516") design.evalTclString("set_wire_rc -signal -resistance 0.03574 -capacitance 0.07516") cts = design.getTritonCts() parms = cts.getParms() parms.setWireSegmentUnit(20) # Configure clock buffers cts.setBufferList("BUF_X2") cts.setRootBuffer("BUF_X2") cts.setSinkBuffer("BUF_X2") cts.runTritonCts() # Run final detailed placement site = design.getBlock().getRows()[0].getSite() max_disp_x = int(design.micronToDBU(1) / site.getWidth()) max_disp_y = int(design.micronToDBU(3) / site.getHeight()) design.getOpendp().detailedPlacement(max_disp_x, max_disp_y, "", False) import openroad as ord # Insert filler cells db = ord.get_db() filler_masters = list() # filler cells' naming convention filler_cells_prefix = "FILLCELL_" for lib in db.getLibs(): for master in lib.getMasters(): if master.getType() == "CORE_SPACER": filler_masters.append(master) if len(filler_masters) == 0: print("no filler cells in library!") else: design.getOpendp().fillerPlacement(filler_masters = filler_masters, prefix = filler_cells_prefix, verbose = False) # Configure and run global routing # Set routing layer ranges for signal and clock nets signal_low_layer = design.getTech().getDB().getTech().findLayer("metal1").getRoutingLevel() signal_high_layer = design.getTech().getDB().getTech().findLayer("metal7").getRoutingLevel() clk_low_layer = design.getTech().getDB().getTech().findLayer("metal1").getRoutingLevel() clk_high_layer = design.getTech().getDB().getTech().findLayer("metal7").getRoutingLevel() grt = design.getGlobalRouter() grt.setMinRoutingLayer(signal_low_layer) grt.setMaxRoutingLayer(signal_high_layer) grt.setMinLayerForClock(clk_low_layer) grt.setMaxLayerForClock(clk_high_layer) grt.setAdjustment(0.5) grt.setVerbose(True) grt.globalRoute(True) import drt # Configure and run detailed routing drter = design.getTritonRoute() params = drt.ParamStruct() params.outputMazeFile = "" params.outputDrcFile = "" params.outputCmapFile = "" params.outputGuideCoverageFile = "" params.dbProcessNode = "" params.enableViaGen = True params.drouteEndIter = 1 params.viaInPinBottomLayer = "" params.viaInPinTopLayer = "" params.orSeed = -1 params.orK = 0 params.bottomRoutingLayer = "metal1" params.topRoutingLayer = "metal7" params.verbose = 1 params.cleanPatches = True params.doPa = True params.singleStepDR = False params.minAccessPoints = 1 params.saveGuideUpdates = False drter.setParams(params) drter.main() # Write final DEF file design.writeDef("final.def") # Write final Verilog file design.evalTclString("write_verilog final.v") import psm # Run static IR drop analysis psm_obj = design.getPDNSim() timing = Timing(design) source_types = [psm.GeneratedSourceType_FULL, psm.GeneratedSourceType_STRAPS, psm.GeneratedSourceType_BUMPS] # Analyze VDD power grid IR drop psm_obj.analyzePowerGrid(net = design.getBlock().findNet("VDD"), enable_em = False, corner = timing.getCorners()[0], use_prev_solution = False, em_file = "", error_file = "", voltage_source_file = "", voltage_file = "", source_type = source_types[2]) design.evalTclString("report_power") # Write final odb file design.writeDb("final.odb")
from openroad import Tech, Design, Timing from pathlib import Path # Initialize OpenROAD objects and read technology files tech = Tech() # Set paths to library and design files libDir = Path("../Design/nangate45/lib") lefDir = Path("../Design/nangate45/lef") designDir = Path("../Design/") # Read all liberty (.lib) and LEF files from the library directories libFiles = libDir.glob("*.lib") techLefFiles = lefDir.glob("*.tech.lef") lefFiles = lefDir.glob('*.lef') # Load liberty timing libraries for libFile in libFiles: tech.readLiberty(libFile.as_posix()) # Load technology and cell LEF files for techLefFile in techLefFiles: tech.readLef(techLefFile.as_posix()) for lefFile in lefFiles: tech.readLef(lefFile.as_posix()) # Create design and read Verilog netlist design = Design(tech) odbFile = designDir/str("3_io.odb") design.readDb(odbFile.as_posix()) # Place macro blocks if present macros = [inst for inst in design.getBlock().getInsts() if inst.getMaster().isBlock()] if len(macros) > 0: mpl = design.getMacroPlacer() block = design.getBlock() core = block.getCoreArea() mpl.place( num_threads = 64, max_num_macro = len(macros)//8, min_num_macro = 0, max_num_inst = 0, min_num_inst = 0, tolerance = 0.1, max_num_level = 2, coarsening_ratio = 10.0, large_net_threshold = 50, signature_net_threshold = 50, halo_width = 2.0, halo_height = 2.0, fence_lx = block.dbuToMicrons(core.xMin()), fence_ly = block.dbuToMicrons(core.yMin()), fence_ux = block.dbuToMicrons(core.xMax()), fence_uy = block.dbuToMicrons(core.yMax()), area_weight = 0.1, outline_weight = 100.0, wirelength_weight = 100.0, guidance_weight = 10.0, fence_weight = 10.0, boundary_weight = 50.0, notch_weight = 10.0, macro_blockage_weight = 10.0, pin_access_th = 0.0, target_util = 0.25, target_dead_space = 0.05, min_ar = 0.33, snap_layer = 4, bus_planning_flag = False, report_directory = "" ) # Configure and run global placement gpl = design.getReplace() gpl.setTimingDrivenMode(False) gpl.setRoutabilityDrivenMode(True) gpl.setUniformTargetDensityMode(True) # Limit initial placement iterations and set density penalty gpl.setInitialPlaceMaxIter(10) gpl.setInitDensityPenalityFactor(0.05) gpl.doInitialPlace(threads = 4) gpl.doNesterovPlace(threads = 4) gpl.reset() # Run initial detailed placement site = design.getBlock().getRows()[0].getSite() # Allow 1um x-displacement and 3um y-displacement max_disp_x = int(design.micronToDBU(1)) max_disp_y = int(design.micronToDBU(3)) # Remove filler cells to be able to move the cells design.getOpendp().removeFillers() design.getOpendp().detailedPlacement(max_disp_x, max_disp_y, "", False) import pdn, odb # Configure power delivery network # Set up global power/ground connections for net in design.getBlock().getNets(): if net.getSigType() == "POWER" or net.getSigType() == "GROUND": net.setSpecial() # Mark power/ground nets as special nets # Find existing power and ground nets or create if needed VDD_net = design.getBlock().findNet("VDD") VSS_net = design.getBlock().findNet("VSS") switched_power = None # No switched power domain in this design secondary = list() # No secondary power nets # Create VDD/VSS nets if they don't exist if VDD_net == None: VDD_net = odb.dbNet_create(design.getBlock(), "VDD") VDD_net.setSpecial() VDD_net.setSigType("POWER") if VSS_net == None: VSS_net = odb.dbNet_create(design.getBlock(), "VSS") VSS_net.setSpecial() VSS_net.setSigType("GROUND") # Connect power pins to global nets # Map standard VDD pins to power net for all instances design.getBlock().addGlobalConnect(region = None, instPattern = ".*", pinPattern = "^VDD$", net = VDD_net, do_connect = True) # Map peripheral domain VDD pins to power net design.getBlock().addGlobalConnect(region = None, instPattern = ".*", pinPattern = "^VDDPE$", net = VDD_net, do_connect = True) # Map core domain VDD pins to power net design.getBlock().addGlobalConnect(region = None, instPattern = ".*", pinPattern = "^VDDCE$", net = VDD_net, do_connect = True) # Map standard VSS pins to ground net design.getBlock().addGlobalConnect(region = None, instPattern = ".*", pinPattern = "^VSS$", net = VSS_net, do_connect = True) # Map VSS pins with 'E' suffix to ground net design.getBlock().addGlobalConnect(region = None, instPattern = ".*", pinPattern = "^VSSE$", net = VSS_net, do_connect = True) # Apply the global connections design.getBlock().globalConnect() # Configure power domains pdngen = design.getPdnGen() # Set core power domain with primary power/ground nets pdngen.setCoreDomain(power = VDD_net, switched_power = switched_power, ground = VSS_net, secondary = secondary) # Set via cut pitch to 0 μm pdn_cut_pitch = [design.micronToDBU(0) for i in range(2)] # Get routing layers for power ring connections to pads ring_connect_to_pad_layers = list() for layer in design.getTech().getDB().getTech().getLayers(): if layer.getType() == "ROUTING": ring_connect_to_pad_layers.append(layer) # Create power grid for standard cells domains = [pdngen.findDomain("Core")] # Set halo around macros for power grid routing halo = [design.micronToDBU(0) for i in range(4)] for domain in domains: # Create the main core grid structure pdngen.makeCoreGrid(domain = domain, name = "top", starts_with = pdn.GROUND, # Start with ground net pin_layers = [], generate_obstructions = [], powercell = None, powercontrol = None, powercontrolnetwork = "STAR") # Get metal layers for power grid implementation m1 = design.getTech().getDB().getTech().findLayer("metal1") m4 = design.getTech().getDB().getTech().findLayer("metal4") m7 = design.getTech().getDB().getTech().findLayer("metal7") m8 = design.getTech().getDB().getTech().findLayer("metal8") grid = pdngen.findGrid("top") for g in grid: # Create horizontal power straps on metal1 for standard cell power rail connections pdngen.makeFollowpin(grid = g, layer = m1, width = design.micronToDBU(0.07), # 0.07μm straps for standard cell rails extend = pdn.CORE) # Create power straps on metal4 with 1.2μm width and 6μm pitch pdngen.makeStrap(grid = g, layer = m4, width = design.micronToDBU(1.2), spacing = design.micronToDBU(1.2), pitch = design.micronToDBU(6), offset = design.micronToDBU(0), number_of_straps = 0, # Auto-calculate number of straps snap = False, starts_with = pdn.GRID, extend = pdn.CORE, nets = []) # Create power straps on metal7 with 1.4μm width and 10.8μm pitch pdngen.makeStrap(grid = g, layer = m7, width = design.micronToDBU(1.4), spacing = design.micronToDBU(1.4), pitch = design.micronToDBU(10.8), offset = design.micronToDBU(0), number_of_straps = 0, snap = False, starts_with = pdn.GRID, extend = pdn.CORE, nets = []) # Create power straps on metal7 with 1.4μm width and 10.8μm pitch pdngen.makeStrap(grid = g, layer = m8, width = design.micronToDBU(1.4), spacing = design.micronToDBU(1.4), pitch = design.micronToDBU(10.8), offset = design.micronToDBU(0), number_of_straps = 0, snap = False, starts_with = pdn.GRID, extend = pdn.BOUNDARY, nets = []) # Create via connections between power grid layers # Connect metal1 to metal4 pdngen.makeConnect(grid = g, layer0 = m1, layer1 = m4, cut_pitch_x = pdn_cut_pitch[0], cut_pitch_y = pdn_cut_pitch[1], vias = [], techvias = [], max_rows = 0, max_columns = 0, ongrid = [], split_cuts = dict(), dont_use_vias = "") # Connect metal4 to metal7 pdngen.makeConnect(grid = g, layer0 = m4, layer1 = m7, cut_pitch_x = pdn_cut_pitch[0], cut_pitch_y = pdn_cut_pitch[1], vias = [], techvias = [], max_rows = 0, max_columns = 0, ongrid = [], split_cuts = dict(), dont_use_vias = "") # Connect metal7 to metal8 pdngen.makeConnect(grid = g, layer0 = m7, layer1 = m8, cut_pitch_x = pdn_cut_pitch[0], cut_pitch_y = pdn_cut_pitch[1], vias = [], techvias = [], max_rows = 0, max_columns = 0, ongrid = [], split_cuts = dict(), dont_use_vias = "") # Create power grid for macro blocks # Define additional metal layers for macro connections macros = [inst for inst in design.getBlock().getInsts() if inst.getMaster().isBlock()] m5 = design.getTech().getDB().getTech().findLayer("metal5") m6 = design.getTech().getDB().getTech().findLayer("metal6") # Set PG ring config for macros macro_ring_width = [design.micronToDBU(1.5), design.micronToDBU(1.5)] macro_ring_spacing = [design.micronToDBU(1.5), design.micronToDBU(1.5)] macro_ring_core_offset = [design.micronToDBU(0) for i in range(4)] macro_ring_pad_offset = [design.micronToDBU(0) for i in range(4)] for i in range(len(macros)): # Create separate power grid for each macro instance for domain in domains: pdngen.makeInstanceGrid(domain = domain, name = "CORE_macro_grid_" + str(i), starts_with = pdn.GROUND, inst = macros[i], halo = halo, pg_pins_to_boundary = True, # Connect power/ground pins to boundary default_grid = False, generate_obstructions = [], is_bump = False) grid = pdngen.findGrid("CORE_macro_grid_" + str(i)) for g in grid: # Create power ring around macro using metal5 and metal6 pdngen.makeRing(grid = g, layer0 = m5, width0 = macro_ring_width[0], spacing0 = macro_ring_spacing[0], layer1 = m6, width1 = macro_ring_width[0], spacing1 = macro_ring_spacing[0], starts_with = pdn.GRID, offset = macro_ring_core_offset, pad_offset = macro_ring_pad_offset, extend = False, pad_pin_layers = macro_ring_connect_to_pad_layers, nets = []) # Create power straps on metal5 for macro connections pdngen.makeStrap(grid = g, layer = m5, width = design.micronToDBU(1.2), spacing = design.micronToDBU(1.2), pitch = design.micronToDBU(6), offset = design.micronToDBU(0), number_of_straps = 0, snap = True, # Snap to grid starts_with = pdn.GRID, extend = pdn.RINGS, nets = []) # Create power straps on metal6 for macro connections pdngen.makeStrap(grid = g, layer = m6, width = design.micronToDBU(1.2), spacing = design.micronToDBU(1.2), pitch = design.micronToDBU(6), offset = design.micronToDBU(0), number_of_straps = 0, snap = True, starts_with = pdn.GRID, extend = pdn.RINGS, nets = []) # Create via connections between macro power grid layers # Connect metal4 (from core grid) to metal5 (macro grid) pdngen.makeConnect(grid = g, layer0 = m4, layer1 = m5, cut_pitch_x = pdn_cut_pitch[0], cut_pitch_y = pdn_cut_pitch[1], vias = [], techvias = [], max_rows = 0, max_columns = 0, ongrid = [], split_cuts = dict(), dont_use_vias = "") # Connect metal5 to metal6 (macro grid layers) pdngen.makeConnect(grid = g, layer0 = m5, layer1 = m6, cut_pitch_x = pdn_cut_pitch[0], cut_pitch_y = pdn_cut_pitch[1], vias = [], techvias = [], max_rows = 0, max_columns = 0, ongrid = [], split_cuts = dict(), dont_use_vias = "") # Connect metal6 (macro grid) to metal7 (core grid) pdngen.makeConnect(grid = g, layer0 = m6, layer1 = m7, cut_pitch_x = pdn_cut_pitch[0], cut_pitch_y = pdn_cut_pitch[1], vias = [], techvias = [], max_rows = 0, max_columns = 0, ongrid = [], split_cuts = dict(), dont_use_vias = "") # Generate the final power delivery network pdngen.checkSetup() # Verify configuration pdngen.buildGrids(False) # Build the power grid pdngen.writeToDb(True, ) # Write power grid to the design database pdngen.resetShapes() # Reset temporary shapes # Configure and run clock tree synthesis design.evalTclString("set_propagated_clock [get_clocks {core_clock}]") # Set RC values for clock and signal nets design.evalTclString("set_wire_rc -clock -resistance 0.03574 -capacitance 0.07516") design.evalTclString("set_wire_rc -signal -resistance 0.03574 -capacitance 0.07516") cts = design.getTritonCts() parms = cts.getParms() parms.setWireSegmentUnit(20) # Configure clock buffers cts.setBufferList("BUF_X2") cts.setRootBuffer("BUF_X2") cts.setSinkBuffer("BUF_X2") cts.runTritonCts() # Run final detailed placement site = design.getBlock().getRows()[0].getSite() max_disp_x = int(design.micronToDBU(1) / site.getWidth()) max_disp_y = int(design.micronToDBU(3) / site.getHeight()) design.getOpendp().detailedPlacement(max_disp_x, max_disp_y, "", False) import openroad as ord # Insert filler cells db = ord.get_db() filler_masters = list() # filler cells' naming convention filler_cells_prefix = "FILLCELL_" for lib in db.getLibs(): for master in lib.getMasters(): if master.getType() == "CORE_SPACER": filler_masters.append(master) if len(filler_masters) == 0: print("no filler cells in library!") else: design.getOpendp().fillerPlacement(filler_masters = filler_masters, prefix = filler_cells_prefix, verbose = False) # Configure and run global routing # Set routing layer ranges for signal and clock nets signal_low_layer = design.getTech().getDB().getTech().findLayer("metal1").getRoutingLevel() signal_high_layer = design.getTech().getDB().getTech().findLayer("metal7").getRoutingLevel() clk_low_layer = design.getTech().getDB().getTech().findLayer("metal1").getRoutingLevel() clk_high_layer = design.getTech().getDB().getTech().findLayer("metal7").getRoutingLevel() grt = design.getGlobalRouter() grt.setMinRoutingLayer(signal_low_layer) grt.setMaxRoutingLayer(signal_high_layer) grt.setMinLayerForClock(clk_low_layer) grt.setMaxLayerForClock(clk_high_layer) grt.setAdjustment(0.5) grt.setVerbose(True) grt.globalRoute(True) # Write final DEF file design.writeDef("final.def") # Write final Verilog file design.evalTclString("write_verilog final.v") import drt # Configure and run detailed routing drter = design.getTritonRoute() params = drt.ParamStruct() params.outputMazeFile = "" params.outputDrcFile = "" params.outputCmapFile = "" params.outputGuideCoverageFile = "" params.dbProcessNode = "" params.enableViaGen = True params.drouteEndIter = 1 params.viaInPinBottomLayer = "" params.viaInPinTopLayer = "" params.orSeed = -1 params.orK = 0 params.bottomRoutingLayer = "metal1" params.topRoutingLayer = "metal7" params.verbose = 1 params.cleanPatches = True params.doPa = True params.singleStepDR = False params.minAccessPoints = 1 params.saveGuideUpdates = False drter.setParams(params) drter.main() import psm # Run static IR drop analysis psm_obj = design.getPDNSim() timing = Timing(design) source_types = [psm.GeneratedSourceType_FULL, psm.GeneratedSourceType_STRAPS, psm.GeneratedSourceType_BUMPS] # Analyze VDD power grid IR drop psm_obj.analyzePowerGrid(net = design.getBlock().findNet("VDD"), enable_em = False, corner = timing.getCorners()[0], use_prev_solution = False, em_file = "", error_file = "", voltage_source_file = "", voltage_file = "", source_type = source_types[2]) design.evalTclString("report_power") # Write final odb file design.writeDb("final.odb")
from openroad import Tech, Design, Timing from pathlib import Path # Initialize OpenROAD objects and read technology files tech = Tech() # Set paths to library and design files libDir = Path("../Design/nangate45/lib") lefDir = Path("../Design/nangate45/lef") designDir = Path("../Design/") # Read all liberty (.lib) and LEF files from the library directories libFiles = libDir.glob("*.lib") techLefFiles = lefDir.glob("*.tech.lef") lefFiles = lefDir.glob('*.lef') # Load liberty timing libraries for libFile in libFiles: tech.readLiberty(libFile.as_posix()) # Load technology and cell LEF files for techLefFile in techLefFiles: tech.readLef(techLefFile.as_posix()) for lefFile in lefFiles: tech.readLef(lefFile.as_posix()) # Create design and read Verilog netlist design = Design(tech) odbFile = designDir/str("3_io.odb") design.readDb(odbFile.as_posix()) # Place macro blocks if present macros = [inst for inst in design.getBlock().getInsts() if inst.getMaster().isBlock()] if len(macros) > 0: mpl = design.getMacroPlacer() block = design.getBlock() core = block.getCoreArea() mpl.place( num_threads = 64, max_num_macro = len(macros)//8, min_num_macro = 0, max_num_inst = 0, min_num_inst = 0, tolerance = 0.1, max_num_level = 2, coarsening_ratio = 10.0, large_net_threshold = 50, signature_net_threshold = 50, halo_width = 2.0, halo_height = 2.0, fence_lx = block.dbuToMicrons(core.xMin()), fence_ly = block.dbuToMicrons(core.yMin()), fence_ux = block.dbuToMicrons(core.xMax()), fence_uy = block.dbuToMicrons(core.yMax()), area_weight = 0.1, outline_weight = 100.0, wirelength_weight = 100.0, guidance_weight = 10.0, fence_weight = 10.0, boundary_weight = 50.0, notch_weight = 10.0, macro_blockage_weight = 10.0, pin_access_th = 0.0, target_util = 0.25, target_dead_space = 0.05, min_ar = 0.33, snap_layer = 4, bus_planning_flag = False, report_directory = "" ) # Configure and run global placement gpl = design.getReplace() gpl.setTimingDrivenMode(False) gpl.setRoutabilityDrivenMode(True) gpl.setUniformTargetDensityMode(True) # Limit initial placement iterations and set density penalty gpl.setInitialPlaceMaxIter(10) gpl.setInitDensityPenalityFactor(0.05) gpl.doInitialPlace(threads = 4) gpl.doNesterovPlace(threads = 4) gpl.reset() # Run initial detailed placement site = design.getBlock().getRows()[0].getSite() # Allow 1um x-displacement and 3um y-displacement max_disp_x = int(design.micronToDBU(1)) max_disp_y = int(design.micronToDBU(3)) # Remove filler cells to be able to move the cells design.getOpendp().removeFillers() design.getOpendp().detailedPlacement(max_disp_x, max_disp_y, "", False) import pdn, odb # Configure power delivery network # Set up global power/ground connections for net in design.getBlock().getNets(): if net.getSigType() == "POWER" or net.getSigType() == "GROUND": net.setSpecial() # Mark power/ground nets as special nets # Find existing power and ground nets or create if needed VDD_net = design.getBlock().findNet("VDD") VSS_net = design.getBlock().findNet("VSS") switched_power = None # No switched power domain in this design secondary = list() # No secondary power nets # Create VDD/VSS nets if they don't exist if VDD_net == None: VDD_net = odb.dbNet_create(design.getBlock(), "VDD") VDD_net.setSpecial() VDD_net.setSigType("POWER") if VSS_net == None: VSS_net = odb.dbNet_create(design.getBlock(), "VSS") VSS_net.setSpecial() VSS_net.setSigType("GROUND") # Connect power pins to global nets # Map standard VDD pins to power net for all instances design.getBlock().addGlobalConnect(region = None, instPattern = ".*", pinPattern = "^VDD$", net = VDD_net, do_connect = True) # Map peripheral domain VDD pins to power net design.getBlock().addGlobalConnect(region = None, instPattern = ".*", pinPattern = "^VDDPE$", net = VDD_net, do_connect = True) # Map core domain VDD pins to power net design.getBlock().addGlobalConnect(region = None, instPattern = ".*", pinPattern = "^VDDCE$", net = VDD_net, do_connect = True) # Map standard VSS pins to ground net design.getBlock().addGlobalConnect(region = None, instPattern = ".*", pinPattern = "^VSS$", net = VSS_net, do_connect = True) # Map VSS pins with 'E' suffix to ground net design.getBlock().addGlobalConnect(region = None, instPattern = ".*", pinPattern = "^VSSE$", net = VSS_net, do_connect = True) # Apply the global connections design.getBlock().globalConnect() # Configure power domains pdngen = design.getPdnGen() # Set core power domain with primary power/ground nets pdngen.setCoreDomain(power = VDD_net, switched_power = switched_power, ground = VSS_net, secondary = secondary) # Set via cut pitch to 0 μm pdn_cut_pitch = [design.micronToDBU(0) for i in range(2)] # Get routing layers for power ring connections to pads ring_connect_to_pad_layers = list() for layer in design.getTech().getDB().getTech().getLayers(): if layer.getType() == "ROUTING": ring_connect_to_pad_layers.append(layer) # Create power grid for standard cells domains = [pdngen.findDomain("Core")] # Set halo around macros for power grid routing halo = [design.micronToDBU(0) for i in range(4)] for domain in domains: # Create the main core grid structure pdngen.makeCoreGrid(domain = domain, name = "top", starts_with = pdn.GROUND, # Start with ground net pin_layers = [], generate_obstructions = [], powercell = None, powercontrol = None, powercontrolnetwork = "STAR") # Get metal layers for power grid implementation m1 = design.getTech().getDB().getTech().findLayer("metal1") m4 = design.getTech().getDB().getTech().findLayer("metal4") m7 = design.getTech().getDB().getTech().findLayer("metal7") m8 = design.getTech().getDB().getTech().findLayer("metal8") grid = pdngen.findGrid("top") for g in grid: # Create horizontal power straps on metal1 for standard cell power rail connections pdngen.makeFollowpin(grid = g, layer = m1, width = design.micronToDBU(0.07), # 0.07μm straps for standard cell rails extend = pdn.CORE) # Create power straps on metal4 with 1.2μm width and 6μm pitch pdngen.makeStrap(grid = g, layer = m4, width = design.micronToDBU(1.2), spacing = design.micronToDBU(1.2), pitch = design.micronToDBU(6), offset = design.micronToDBU(0), number_of_straps = 0, # Auto-calculate number of straps snap = False, starts_with = pdn.GRID, extend = pdn.CORE, nets = []) # Create power straps on metal7 with 1.4μm width and 10.8μm pitch pdngen.makeStrap(grid = g, layer = m7, width = design.micronToDBU(1.4), spacing = design.micronToDBU(1.4), pitch = design.micronToDBU(10.8), offset = design.micronToDBU(0), number_of_straps = 0, snap = False, starts_with = pdn.GRID, extend = pdn.CORE, nets = []) # Create power straps on metal7 with 1.4μm width and 10.8μm pitch pdngen.makeStrap(grid = g, layer = m8, width = design.micronToDBU(1.4), spacing = design.micronToDBU(1.4), pitch = design.micronToDBU(10.8), offset = design.micronToDBU(0), number_of_straps = 0, snap = False, starts_with = pdn.GRID, extend = pdn.BOUNDARY, nets = []) # Create via connections between power grid layers # Connect metal1 to metal4 pdngen.makeConnect(grid = g, layer0 = m1, layer1 = m4, cut_pitch_x = pdn_cut_pitch[0], cut_pitch_y = pdn_cut_pitch[1], vias = [], techvias = [], max_rows = 0, max_columns = 0, ongrid = [], split_cuts = dict(), dont_use_vias = "") # Connect metal4 to metal7 pdngen.makeConnect(grid = g, layer0 = m4, layer1 = m7, cut_pitch_x = pdn_cut_pitch[0], cut_pitch_y = pdn_cut_pitch[1], vias = [], techvias = [], max_rows = 0, max_columns = 0, ongrid = [], split_cuts = dict(), dont_use_vias = "") # Connect metal7 to metal8 pdngen.makeConnect(grid = g, layer0 = m7, layer1 = m8, cut_pitch_x = pdn_cut_pitch[0], cut_pitch_y = pdn_cut_pitch[1], vias = [], techvias = [], max_rows = 0, max_columns = 0, ongrid = [], split_cuts = dict(), dont_use_vias = "") # Create power grid for macro blocks # Define additional metal layers for macro connections macros = [inst for inst in design.getBlock().getInsts() if inst.getMaster().isBlock()] m5 = design.getTech().getDB().getTech().findLayer("metal5") m6 = design.getTech().getDB().getTech().findLayer("metal6") for i in range(len(macros)): # Create separate power grid for each macro instance for domain in domains: pdngen.makeInstanceGrid(domain = domain, name = "CORE_macro_grid_" + str(i), starts_with = pdn.GROUND, inst = macros[i], halo = halo, pg_pins_to_boundary = True, # Connect power/ground pins to boundary default_grid = False, generate_obstructions = [], is_bump = False) grid = pdngen.findGrid("CORE_macro_grid_" + str(i)) for g in grid: # Create power straps on metal5 for macro connections pdngen.makeStrap(grid = g, layer = m5, width = design.micronToDBU(1.2), spacing = design.micronToDBU(1.2), pitch = design.micronToDBU(6), offset = design.micronToDBU(0), number_of_straps = 0, snap = True, # Snap to grid starts_with = pdn.GRID, extend = pdn.CORE, nets = []) # Create power straps on metal6 for macro connections pdngen.makeStrap(grid = g, layer = m6, width = design.micronToDBU(1.2), spacing = design.micronToDBU(1.2), pitch = design.micronToDBU(6), offset = design.micronToDBU(0), number_of_straps = 0, snap = True, starts_with = pdn.GRID, extend = pdn.CORE, nets = []) # Create via connections between macro power grid layers # Connect metal4 (from core grid) to metal5 (macro grid) pdngen.makeConnect(grid = g, layer0 = m4, layer1 = m5, cut_pitch_x = pdn_cut_pitch[0], cut_pitch_y = pdn_cut_pitch[1], vias = [], techvias = [], max_rows = 0, max_columns = 0, ongrid = [], split_cuts = dict(), dont_use_vias = "") # Connect metal5 to metal6 (macro grid layers) pdngen.makeConnect(grid = g, layer0 = m5, layer1 = m6, cut_pitch_x = pdn_cut_pitch[0], cut_pitch_y = pdn_cut_pitch[1], vias = [], techvias = [], max_rows = 0, max_columns = 0, ongrid = [], split_cuts = dict(), dont_use_vias = "") # Connect metal6 (macro grid) to metal7 (core grid) pdngen.makeConnect(grid = g, layer0 = m6, layer1 = m7, cut_pitch_x = pdn_cut_pitch[0], cut_pitch_y = pdn_cut_pitch[1], vias = [], techvias = [], max_rows = 0, max_columns = 0, ongrid = [], split_cuts = dict(), dont_use_vias = "") # Generate the final power delivery network pdngen.checkSetup() # Verify configuration pdngen.buildGrids(False) # Build the power grid pdngen.writeToDb(True, ) # Write power grid to the design database pdngen.resetShapes() # Reset temporary shapes # Configure and run clock tree synthesis design.evalTclString("set_propagated_clock [get_clocks {core_clock}]") # Set RC values for clock and signal nets design.evalTclString("set_wire_rc -clock -resistance 0.03574 -capacitance 0.07516") design.evalTclString("set_wire_rc -signal -resistance 0.03574 -capacitance 0.07516") cts = design.getTritonCts() parms = cts.getParms() parms.setWireSegmentUnit(20) # Configure clock buffers cts.setBufferList("BUF_X2") cts.setRootBuffer("BUF_X2") cts.setSinkBuffer("BUF_X2") cts.runTritonCts() # Run final detailed placement site = design.getBlock().getRows()[0].getSite() max_disp_x = int(design.micronToDBU(1) / site.getWidth()) max_disp_y = int(design.micronToDBU(3) / site.getHeight()) design.getOpendp().detailedPlacement(max_disp_x, max_disp_y, "", False) import openroad as ord # Insert filler cells db = ord.get_db() filler_masters = list() # filler cells' naming convention filler_cells_prefix = "FILLCELL_" for lib in db.getLibs(): for master in lib.getMasters(): if master.getType() == "CORE_SPACER": filler_masters.append(master) if len(filler_masters) == 0: print("no filler cells in library!") else: design.getOpendp().fillerPlacement(filler_masters = filler_masters, prefix = filler_cells_prefix, verbose = False) # Configure and run global routing # Set routing layer ranges for signal and clock nets signal_low_layer = design.getTech().getDB().getTech().findLayer("metal1").getRoutingLevel() signal_high_layer = design.getTech().getDB().getTech().findLayer("metal7").getRoutingLevel() clk_low_layer = design.getTech().getDB().getTech().findLayer("metal1").getRoutingLevel() clk_high_layer = design.getTech().getDB().getTech().findLayer("metal7").getRoutingLevel() grt = design.getGlobalRouter() grt.setMinRoutingLayer(signal_low_layer) grt.setMaxRoutingLayer(signal_high_layer) grt.setMinLayerForClock(clk_low_layer) grt.setMaxLayerForClock(clk_high_layer) grt.setAdjustment(0.5) grt.setVerbose(True) grt.globalRoute(True) import drt # Configure and run detailed routing drter = design.getTritonRoute() params = drt.ParamStruct() params.outputMazeFile = "" params.outputDrcFile = "" params.outputCmapFile = "" params.outputGuideCoverageFile = "" params.dbProcessNode = "" params.enableViaGen = True params.drouteEndIter = 1 params.viaInPinBottomLayer = "" params.viaInPinTopLayer = "" params.orSeed = -1 params.orK = 0 params.bottomRoutingLayer = "metal1" params.topRoutingLayer = "metal7" params.verbose = 1 params.cleanPatches = True params.doPa = True params.singleStepDR = False params.minAccessPoints = 1 params.saveGuideUpdates = False drter.setParams(params) drter.main() # Write final DEF file design.writeDef("final.def") # Write final Verilog file design.evalTclString("write_verilog final.v") import psm # Run static IR drop analysis psm_obj = design.getPDNSim() timing = Timing(design) source_types = [psm.GeneratedSourceType_FULL, psm.GeneratedSourceType_STRAPS, psm.GeneratedSourceType_BUMPS] # Analyze VDD power grid IR drop psm_obj.analyzePowerGrid(net = design.getBlock().findNet("VDD"), enable_em = False, corner = timing.getCorners()[0], use_prev_solution = False, em_file = "", error_file = "", voltage_source_file = "", voltage_file = "", source_type = source_types[2]) design.evalTclString("report_power") # Write final odb file design.writeDb("final.odb")
from openroad import Tech, Design, Timing from pathlib import Path # Initialize OpenROAD objects and read technology files tech = Tech() # Set paths to library and design files libDir = Path("../Design/nangate45/lib") lefDir = Path("../Design/nangate45/lef") designDir = Path("../Design/") # Read all liberty (.lib) and LEF files from the library directories libFiles = libDir.glob("*.lib") techLefFiles = lefDir.glob("*.tech.lef") lefFiles = lefDir.glob('*.lef') # Load liberty timing libraries for libFile in libFiles: tech.readLiberty(libFile.as_posix()) # Load technology and cell LEF files for techLefFile in techLefFiles: tech.readLef(techLefFile.as_posix()) for lefFile in lefFiles: tech.readLef(lefFile.as_posix()) # Create design and read Verilog netlist design = Design(tech) odbFile = designDir/str("3_io.odb") design.readDb(odbFile.as_posix()) # Place macro blocks if present macros = [inst for inst in design.getBlock().getInsts() if inst.getMaster().isBlock()] if len(macros) > 0: mpl = design.getMacroPlacer() block = design.getBlock() core = block.getCoreArea() mpl.place( num_threads = 64, max_num_macro = len(macros)//8, min_num_macro = 0, max_num_inst = 0, min_num_inst = 0, tolerance = 0.1, max_num_level = 2, coarsening_ratio = 10.0, large_net_threshold = 50, signature_net_threshold = 50, halo_width = 2.0, halo_height = 2.0, fence_lx = block.dbuToMicrons(core.xMin()), fence_ly = block.dbuToMicrons(core.yMin()), fence_ux = block.dbuToMicrons(core.xMax()), fence_uy = block.dbuToMicrons(core.yMax()), area_weight = 0.1, outline_weight = 100.0, wirelength_weight = 100.0, guidance_weight = 10.0, fence_weight = 10.0, boundary_weight = 50.0, notch_weight = 10.0, macro_blockage_weight = 10.0, pin_access_th = 0.0, target_util = 0.25, target_dead_space = 0.05, min_ar = 0.33, snap_layer = 4, bus_planning_flag = False, report_directory = "" ) # Configure and run global placement gpl = design.getReplace() gpl.setTimingDrivenMode(False) gpl.setRoutabilityDrivenMode(True) gpl.setUniformTargetDensityMode(True) # Limit initial placement iterations and set density penalty gpl.setInitialPlaceMaxIter(10) gpl.setInitDensityPenalityFactor(0.05) gpl.doInitialPlace(threads = 4) gpl.doNesterovPlace(threads = 4) gpl.reset() # Run initial detailed placement site = design.getBlock().getRows()[0].getSite() # Allow 1um x-displacement and 3um y-displacement max_disp_x = int(design.micronToDBU(1)) max_disp_y = int(design.micronToDBU(3)) # Remove filler cells to be able to move the cells design.getOpendp().removeFillers() design.getOpendp().detailedPlacement(max_disp_x, max_disp_y, "", False) import pdn, odb # Configure power delivery network # Set up global power/ground connections for net in design.getBlock().getNets(): if net.getSigType() == "POWER" or net.getSigType() == "GROUND": net.setSpecial() VDD_net = design.getBlock().findNet("VDD") VSS_net = design.getBlock().findNet("VSS") switched_power = None secondary = list() # Create VDD/VSS nets if they don't exist if VDD_net == None: VDD_net = odb.dbNet_create(design.getBlock(), "VDD") VDD_net.setSpecial() VDD_net.setSigType("POWER") if VSS_net == None: VSS_net = odb.dbNet_create(design.getBlock(), "VSS") VSS_net.setSpecial() VSS_net.setSigType("GROUND") # Connect power pins to global nets design.getBlock().addGlobalConnect(region = None, instPattern = ".*", pinPattern = "^VDD$", net = VDD_net, do_connect = True) design.getBlock().addGlobalConnect(region = None, instPattern = ".*", pinPattern = "^VDDPE$", net = VDD_net, do_connect = True) design.getBlock().addGlobalConnect(region = None, instPattern = ".*", pinPattern = "^VDDCE$", net = VDD_net, do_connect = True) design.getBlock().addGlobalConnect(region = None, instPattern = ".*", pinPattern = "^VSS$", net = VSS_net, do_connect = True) design.getBlock().addGlobalConnect(region = None, instPattern = ".*", pinPattern = "^VSSE$", net = VSS_net, do_connect = True) design.getBlock().globalConnect() # Configure power domains pdngen = design.getPdnGen() pdngen.setCoreDomain(power = VDD_net, switched_power = switched_power, ground = VSS_net, secondary = secondary) # Configure power ring dimensions core_ring_width = [design.micronToDBU(2), design.micronToDBU(2)] core_ring_spacing = [design.micronToDBU(2), design.micronToDBU(2)] core_ring_core_offset = [design.micronToDBU(0) for i in range(4)] core_ring_pad_offset = [design.micronToDBU(0) for i in range(4)] pdn_cut_pitch = [design.micronToDBU(0) for i in range(2)] # Get routing layers for power ring connections ring_connect_to_pad_layers = list() for layer in design.getTech().getDB().getTech().getLayers(): if layer.getType() == "ROUTING": ring_connect_to_pad_layers.append(layer) # Create power grid for standard cells domains = [pdngen.findDomain("Core")] halo = [design.micronToDBU(0) for i in range(4)] for domain in domains: pdngen.makeCoreGrid(domain = domain, name = "top", starts_with = pdn.GROUND, pin_layers = [], generate_obstructions = [], powercell = None, powercontrol = None, powercontrolnetwork = "STAR") # Get metal layers for power grid m1 = design.getTech().getDB().getTech().findLayer("metal1") m4 = design.getTech().getDB().getTech().findLayer("metal4") m7 = design.getTech().getDB().getTech().findLayer("metal7") m8 = design.getTech().getDB().getTech().findLayer("metal8") grid = pdngen.findGrid("top") for g in grid: # Create power rings around core area pdngen.makeRing(grid = g, layer0 = m7, width0 = core_ring_width[0], spacing0 = core_ring_spacing[0], layer1 = m8, width1 = core_ring_width[0], spacing1 = core_ring_spacing[0], starts_with = pdn.GRID, offset = core_ring_core_offset, pad_offset = core_ring_pad_offset, extend = False, pad_pin_layers = ring_connect_to_pad_layers, nets = [], allow_out_of_die = True) # Create horizontal power straps on metal1 for standard cell connections pdngen.makeFollowpin(grid = g, layer = m1, width = design.micronToDBU(0.07), extend = pdn.CORE) # Create vertical power straps on metal4 and metal7 pdngen.makeStrap(grid = g, layer = m4, width = design.micronToDBU(1.2), spacing = design.micronToDBU(1.2), pitch = design.micronToDBU(6), offset = design.micronToDBU(0), number_of_straps = 0, snap = False, starts_with = pdn.GRID, extend = pdn.CORE, nets = []) pdngen.makeStrap(grid = g, layer = m7, width = design.micronToDBU(1.4), spacing = design.micronToDBU(1.4), pitch = design.micronToDBU(10.8), offset = design.micronToDBU(0), number_of_straps = 0, snap = False, starts_with = pdn.GRID, extend = pdn.RINGS, nets = []) pdngen.makeStrap(grid = g, layer = m8, width = design.micronToDBU(1.4), spacing = design.micronToDBU(1.4), pitch = design.micronToDBU(10.8), offset = design.micronToDBU(0), number_of_straps = 0, snap = False, starts_with = pdn.GRID, extend = pdn.BOUNDARY, nets = []) # Create via connections between power grid layers pdngen.makeConnect(grid = g, layer0 = m1, layer1 = m4, cut_pitch_x = pdn_cut_pitch[0], cut_pitch_y = pdn_cut_pitch[1], vias = [], techvias = [], max_rows = 0, max_columns = 0, ongrid = [], split_cuts = dict(), dont_use_vias = "") pdngen.makeConnect(grid = g, layer0 = m4, layer1 = m7, cut_pitch_x = pdn_cut_pitch[0], cut_pitch_y = pdn_cut_pitch[1], vias = [], techvias = [], max_rows = 0, max_columns = 0, ongrid = [], split_cuts = dict(), dont_use_vias = "") pdngen.makeConnect(grid = g, layer0 = m7, layer1 = m8, cut_pitch_x = pdn_cut_pitch[0], cut_pitch_y = pdn_cut_pitch[1], vias = [], techvias = [], max_rows = 0, max_columns = 0, ongrid = [], split_cuts = dict(), dont_use_vias = "") # Create power grid for macro blocks macros = [inst for inst in design.getBlock().getInsts() if inst.getMaster().isBlock()] m5 = design.getTech().getDB().getTech().findLayer("metal5") m6 = design.getTech().getDB().getTech().findLayer("metal6") for i in range(len(macros)): # Create power grid for each macro for domain in domains: pdngen.makeInstanceGrid(domain = domain, name = "CORE_macro_grid_" + str(i), starts_with = pdn.GROUND, inst = macros[i], halo = halo, pg_pins_to_boundary = True, default_grid = False, generate_obstructions = [], is_bump = False) grid = pdngen.findGrid("CORE_macro_grid_" + str(i)) for g in grid: # Create power straps on metal5 and metal6 for macro connections pdngen.makeStrap(grid = g, layer = m5, width = design.micronToDBU(1.2), spacing = design.micronToDBU(1.2), pitch = design.micronToDBU(6), offset = design.micronToDBU(0), number_of_straps = 0, snap = True, starts_with = pdn.GRID, extend = pdn.CORE, nets = []) pdngen.makeStrap(grid = g, layer = m6, width = design.micronToDBU(1.2), spacing = design.micronToDBU(1.2), pitch = design.micronToDBU(6), offset = design.micronToDBU(0), number_of_straps = 0, snap = True, starts_with = pdn.GRID, extend = pdn.CORE, nets = []) # Create via connections between macro power grid layers pdngen.makeConnect(grid = g, layer0 = m4, layer1 = m5, cut_pitch_x = pdn_cut_pitch[0], cut_pitch_y = pdn_cut_pitch[1], vias = [], techvias = [], max_rows = 0, max_columns = 0, ongrid = [], split_cuts = dict(), dont_use_vias = "") pdngen.makeConnect(grid = g, layer0 = m5, layer1 = m6, cut_pitch_x = pdn_cut_pitch[0], cut_pitch_y = pdn_cut_pitch[1], vias = [], techvias = [], max_rows = 0, max_columns = 0, ongrid = [], split_cuts = dict(), dont_use_vias = "") pdngen.makeConnect(grid = g, layer0 = m6, layer1 = m7, cut_pitch_x = pdn_cut_pitch[0], cut_pitch_y = pdn_cut_pitch[1], vias = [], techvias = [], max_rows = 0, max_columns = 0, ongrid = [], split_cuts = dict(), dont_use_vias = "") # Verify and build power grid pdngen.checkSetup() pdngen.buildGrids(False) pdngen.writeToDb(True, ) pdngen.resetShapes() # Configure and run clock tree synthesis design.evalTclString("set_propagated_clock [get_clocks {core_clock}]") # Set RC values for clock and signal nets design.evalTclString("set_wire_rc -clock -resistance 0.03574 -capacitance 0.07516") design.evalTclString("set_wire_rc -signal -resistance 0.03574 -capacitance 0.07516") cts = design.getTritonCts() parms = cts.getParms() parms.setWireSegmentUnit(20) # Configure clock buffers cts.setBufferList("BUF_X2") cts.setRootBuffer("BUF_X2") cts.setSinkBuffer("BUF_X2") cts.runTritonCts() # Run final detailed placement site = design.getBlock().getRows()[0].getSite() max_disp_x = int(design.micronToDBU(1) / site.getWidth()) max_disp_y = int(design.micronToDBU(3) / site.getHeight()) design.getOpendp().detailedPlacement(max_disp_x, max_disp_y, "", False) import openroad as ord # Insert filler cells db = ord.get_db() filler_masters = list() # filler cells' naming convention filler_cells_prefix = "FILLCELL_" for lib in db.getLibs(): for master in lib.getMasters(): if master.getType() == "CORE_SPACER": filler_masters.append(master) if len(filler_masters) == 0: print("no filler cells in library!") else: design.getOpendp().fillerPlacement(filler_masters = filler_masters, prefix = filler_cells_prefix, verbose = False) # Configure and run global routing # Set routing layer ranges for signal and clock nets signal_low_layer = design.getTech().getDB().getTech().findLayer("metal1").getRoutingLevel() signal_high_layer = design.getTech().getDB().getTech().findLayer("metal7").getRoutingLevel() clk_low_layer = design.getTech().getDB().getTech().findLayer("metal1").getRoutingLevel() clk_high_layer = design.getTech().getDB().getTech().findLayer("metal7").getRoutingLevel() grt = design.getGlobalRouter() grt.setMinRoutingLayer(signal_low_layer) grt.setMaxRoutingLayer(signal_high_layer) grt.setMinLayerForClock(clk_low_layer) grt.setMaxLayerForClock(clk_high_layer) grt.setAdjustment(0.5) grt.setVerbose(True) grt.globalRoute(True) # Write final DEF file design.writeDef("final.def") # Write final Verilog file design.evalTclString("write_verilog final.v") import drt # Configure and run detailed routing drter = design.getTritonRoute() params = drt.ParamStruct() params.outputMazeFile = "" params.outputDrcFile = "" params.outputCmapFile = "" params.outputGuideCoverageFile = "" params.dbProcessNode = "" params.enableViaGen = True params.drouteEndIter = 1 params.viaInPinBottomLayer = "" params.viaInPinTopLayer = "" params.orSeed = -1 params.orK = 0 params.bottomRoutingLayer = "metal1" params.topRoutingLayer = "metal7" params.verbose = 1 params.cleanPatches = True params.doPa = True params.singleStepDR = False params.minAccessPoints = 1 params.saveGuideUpdates = False drter.setParams(params) drter.main() import psm # Run static IR drop analysis psm_obj = design.getPDNSim() timing = Timing(design) source_types = [psm.GeneratedSourceType_FULL, psm.GeneratedSourceType_STRAPS, psm.GeneratedSourceType_BUMPS] # Analyze VDD power grid IR drop psm_obj.analyzePowerGrid(net = design.getBlock().findNet("VDD"), enable_em = False, corner = timing.getCorners()[0], use_prev_solution = False, em_file = "", error_file = "", voltage_source_file = "", voltage_file = "", source_type = source_types[2]) design.evalTclString("report_power") # Write final odb file design.writeDb("final.odb")
from openroad import Tech, Design, Timing from pathlib import Path # Initialize OpenROAD objects and read technology files tech = Tech() # Set paths to library and design files libDir = Path("../Design/nangate45/lib") lefDir = Path("../Design/nangate45/lef") designDir = Path("../Design/") # Read all liberty (.lib) and LEF files from the library directories libFiles = libDir.glob("*.lib") techLefFiles = lefDir.glob("*.tech.lef") lefFiles = lefDir.glob('*.lef') # Load liberty timing libraries for libFile in libFiles: tech.readLiberty(libFile.as_posix()) # Load technology and cell LEF files for techLefFile in techLefFiles: tech.readLef(techLefFile.as_posix()) for lefFile in lefFiles: tech.readLef(lefFile.as_posix()) # Create design and read Verilog netlist design = Design(tech) odbFile = designDir/str("3_io.odb") design.readDb(odbFile.as_posix()) # Place macro blocks if present macros = [inst for inst in design.getBlock().getInsts() if inst.getMaster().isBlock()] if len(macros) > 0: mpl = design.getMacroPlacer() block = design.getBlock() core = block.getCoreArea() mpl.place( num_threads = 64, max_num_macro = len(macros)//8, min_num_macro = 0, max_num_inst = 0, min_num_inst = 0, tolerance = 0.1, max_num_level = 2, coarsening_ratio = 10.0, large_net_threshold = 50, signature_net_threshold = 50, halo_width = 2.0, halo_height = 2.0, fence_lx = block.dbuToMicrons(core.xMin()), fence_ly = block.dbuToMicrons(core.yMin()), fence_ux = block.dbuToMicrons(core.xMax()), fence_uy = block.dbuToMicrons(core.yMax()), area_weight = 0.1, outline_weight = 100.0, wirelength_weight = 100.0, guidance_weight = 10.0, fence_weight = 10.0, boundary_weight = 50.0, notch_weight = 10.0, macro_blockage_weight = 10.0, pin_access_th = 0.0, target_util = 0.25, target_dead_space = 0.05, min_ar = 0.33, snap_layer = 4, bus_planning_flag = False, report_directory = "" ) # Configure and run global placement gpl = design.getReplace() gpl.setTimingDrivenMode(False) gpl.setRoutabilityDrivenMode(True) gpl.setUniformTargetDensityMode(True) # Limit initial placement iterations and set density penalty gpl.setInitialPlaceMaxIter(10) gpl.setInitDensityPenalityFactor(0.05) gpl.doInitialPlace(threads = 4) gpl.doNesterovPlace(threads = 4) gpl.reset() # Run initial detailed placement site = design.getBlock().getRows()[0].getSite() # Allow 1um x-displacement and 3um y-displacement max_disp_x = int(design.micronToDBU(1)) max_disp_y = int(design.micronToDBU(3)) # Remove filler cells to be able to move the cells design.getOpendp().removeFillers() design.getOpendp().detailedPlacement(max_disp_x, max_disp_y, "", False) import pdn, odb # Configure power delivery network # Set up global power/ground connections for net in design.getBlock().getNets(): if net.getSigType() == "POWER" or net.getSigType() == "GROUND": net.setSpecial() # Mark power/ground nets as special nets # Find existing power and ground nets or create if needed VDD_net = design.getBlock().findNet("VDD") VSS_net = design.getBlock().findNet("VSS") switched_power = None # No switched power domain in this design secondary = list() # No secondary power nets # Create VDD/VSS nets if they don't exist if VDD_net == None: VDD_net = odb.dbNet_create(design.getBlock(), "VDD") VDD_net.setSpecial() VDD_net.setSigType("POWER") if VSS_net == None: VSS_net = odb.dbNet_create(design.getBlock(), "VSS") VSS_net.setSpecial() VSS_net.setSigType("GROUND") # Connect power pins to global nets # Map standard VDD pins to power net for all instances design.getBlock().addGlobalConnect(region = None, instPattern = ".*", pinPattern = "^VDD$", net = VDD_net, do_connect = True) # Map peripheral domain VDD pins to power net design.getBlock().addGlobalConnect(region = None, instPattern = ".*", pinPattern = "^VDDPE$", net = VDD_net, do_connect = True) # Map core domain VDD pins to power net design.getBlock().addGlobalConnect(region = None, instPattern = ".*", pinPattern = "^VDDCE$", net = VDD_net, do_connect = True) # Map standard VSS pins to ground net design.getBlock().addGlobalConnect(region = None, instPattern = ".*", pinPattern = "^VSS$", net = VSS_net, do_connect = True) # Map VSS pins with 'E' suffix to ground net design.getBlock().addGlobalConnect(region = None, instPattern = ".*", pinPattern = "^VSSE$", net = VSS_net, do_connect = True) # Apply the global connections design.getBlock().globalConnect() # Configure power domains pdngen = design.getPdnGen() # Set core power domain with primary power/ground nets pdngen.setCoreDomain(power = VDD_net, switched_power = switched_power, ground = VSS_net, secondary = secondary) # Set via cut pitch to 0 μm pdn_cut_pitch = [design.micronToDBU(0) for i in range(2)] # Get routing layers for power ring connections to pads ring_connect_to_pad_layers = list() for layer in design.getTech().getDB().getTech().getLayers(): if layer.getType() == "ROUTING": ring_connect_to_pad_layers.append(layer) # Create power grid for standard cells domains = [pdngen.findDomain("Core")] # Set halo around macros for power grid routing halo = [design.micronToDBU(0) for i in range(4)] for domain in domains: # Create the main core grid structure pdngen.makeCoreGrid(domain = domain, name = "top", starts_with = pdn.GROUND, # Start with ground net pin_layers = [], generate_obstructions = [], powercell = None, powercontrol = None, powercontrolnetwork = "STAR") # Get metal layers for power grid implementation m1 = design.getTech().getDB().getTech().findLayer("metal1") m4 = design.getTech().getDB().getTech().findLayer("metal4") m7 = design.getTech().getDB().getTech().findLayer("metal7") m8 = design.getTech().getDB().getTech().findLayer("metal8") grid = pdngen.findGrid("top") for g in grid: # Create horizontal power straps on metal1 for standard cell power rail connections pdngen.makeFollowpin(grid = g, layer = m1, width = design.micronToDBU(0.07), # 0.07μm straps for standard cell rails extend = pdn.CORE) # Create power straps on metal4 with 1.2μm width and 6μm pitch pdngen.makeStrap(grid = g, layer = m4, width = design.micronToDBU(1.2), spacing = design.micronToDBU(1.2), pitch = design.micronToDBU(6), offset = design.micronToDBU(0), number_of_straps = 0, # Auto-calculate number of straps snap = False, starts_with = pdn.GRID, extend = pdn.CORE, nets = []) # Create power straps on metal7 with 1.4μm width and 10.8μm pitch pdngen.makeStrap(grid = g, layer = m7, width = design.micronToDBU(1.4), spacing = design.micronToDBU(1.4), pitch = design.micronToDBU(10.8), offset = design.micronToDBU(0), number_of_straps = 0, snap = False, starts_with = pdn.GRID, extend = pdn.CORE, nets = []) # Create power straps on metal7 with 1.4μm width and 10.8μm pitch pdngen.makeStrap(grid = g, layer = m8, width = design.micronToDBU(1.4), spacing = design.micronToDBU(1.4), pitch = design.micronToDBU(10.8), offset = design.micronToDBU(0), number_of_straps = 0, snap = False, starts_with = pdn.GRID, extend = pdn.BOUNDARY, nets = []) # Create via connections between power grid layers # Connect metal1 to metal4 pdngen.makeConnect(grid = g, layer0 = m1, layer1 = m4, cut_pitch_x = pdn_cut_pitch[0], cut_pitch_y = pdn_cut_pitch[1], vias = [], techvias = [], max_rows = 0, max_columns = 0, ongrid = [], split_cuts = dict(), dont_use_vias = "") # Connect metal4 to metal7 pdngen.makeConnect(grid = g, layer0 = m4, layer1 = m7, cut_pitch_x = pdn_cut_pitch[0], cut_pitch_y = pdn_cut_pitch[1], vias = [], techvias = [], max_rows = 0, max_columns = 0, ongrid = [], split_cuts = dict(), dont_use_vias = "") # Connect metal7 to metal8 pdngen.makeConnect(grid = g, layer0 = m7, layer1 = m8, cut_pitch_x = pdn_cut_pitch[0], cut_pitch_y = pdn_cut_pitch[1], vias = [], techvias = [], max_rows = 0, max_columns = 0, ongrid = [], split_cuts = dict(), dont_use_vias = "") # Create power grid for macro blocks # Define additional metal layers for macro connections macros = [inst for inst in design.getBlock().getInsts() if inst.getMaster().isBlock()] m5 = design.getTech().getDB().getTech().findLayer("metal5") m6 = design.getTech().getDB().getTech().findLayer("metal6") # Set PG ring config for macros macro_ring_width = [design.micronToDBU(1.5), design.micronToDBU(1.5)] macro_ring_spacing = [design.micronToDBU(1.5), design.micronToDBU(1.5)] macro_ring_core_offset = [design.micronToDBU(0) for i in range(4)] macro_ring_pad_offset = [design.micronToDBU(0) for i in range(4)] for i in range(len(macros)): # Create separate power grid for each macro instance for domain in domains: pdngen.makeInstanceGrid(domain = domain, name = "CORE_macro_grid_" + str(i), starts_with = pdn.GROUND, inst = macros[i], halo = halo, pg_pins_to_boundary = True, # Connect power/ground pins to boundary default_grid = False, generate_obstructions = [], is_bump = False) grid = pdngen.findGrid("CORE_macro_grid_" + str(i)) for g in grid: # Create power ring around macro using metal5 and metal6 pdngen.makeRing(grid = g, layer0 = m5, width0 = macro_ring_width[0], spacing0 = macro_ring_spacing[0], layer1 = m6, width1 = macro_ring_width[0], spacing1 = macro_ring_spacing[0], starts_with = pdn.GRID, offset = macro_ring_core_offset, pad_offset = macro_ring_pad_offset, extend = False, pad_pin_layers = macro_ring_connect_to_pad_layers, nets = []) # Create power straps on metal5 for macro connections pdngen.makeStrap(grid = g, layer = m5, width = design.micronToDBU(1.2), spacing = design.micronToDBU(1.2), pitch = design.micronToDBU(6), offset = design.micronToDBU(0), number_of_straps = 0, snap = True, # Snap to grid starts_with = pdn.GRID, extend = pdn.RINGS, nets = []) # Create power straps on metal6 for macro connections pdngen.makeStrap(grid = g, layer = m6, width = design.micronToDBU(1.2), spacing = design.micronToDBU(1.2), pitch = design.micronToDBU(6), offset = design.micronToDBU(0), number_of_straps = 0, snap = True, starts_with = pdn.GRID, extend = pdn.RINGS, nets = []) # Create via connections between macro power grid layers # Connect metal4 (from core grid) to metal5 (macro grid) pdngen.makeConnect(grid = g, layer0 = m4, layer1 = m5, cut_pitch_x = pdn_cut_pitch[0], cut_pitch_y = pdn_cut_pitch[1], vias = [], techvias = [], max_rows = 0, max_columns = 0, ongrid = [], split_cuts = dict(), dont_use_vias = "") # Connect metal5 to metal6 (macro grid layers) pdngen.makeConnect(grid = g, layer0 = m5, layer1 = m6, cut_pitch_x = pdn_cut_pitch[0], cut_pitch_y = pdn_cut_pitch[1], vias = [], techvias = [], max_rows = 0, max_columns = 0, ongrid = [], split_cuts = dict(), dont_use_vias = "") # Connect metal6 (macro grid) to metal7 (core grid) pdngen.makeConnect(grid = g, layer0 = m6, layer1 = m7, cut_pitch_x = pdn_cut_pitch[0], cut_pitch_y = pdn_cut_pitch[1], vias = [], techvias = [], max_rows = 0, max_columns = 0, ongrid = [], split_cuts = dict(), dont_use_vias = "") # Generate the final power delivery network pdngen.checkSetup() # Verify configuration pdngen.buildGrids(False) # Build the power grid pdngen.writeToDb(True, ) # Write power grid to the design database pdngen.resetShapes() # Reset temporary shapes # Configure and run clock tree synthesis design.evalTclString("set_propagated_clock [get_clocks {core_clock}]") # Set RC values for clock and signal nets design.evalTclString("set_wire_rc -clock -resistance 0.03574 -capacitance 0.07516") design.evalTclString("set_wire_rc -signal -resistance 0.03574 -capacitance 0.07516") cts = design.getTritonCts() parms = cts.getParms() parms.setWireSegmentUnit(20) # Configure clock buffers cts.setBufferList("BUF_X2") cts.setRootBuffer("BUF_X2") cts.setSinkBuffer("BUF_X2") cts.runTritonCts() # Run final detailed placement site = design.getBlock().getRows()[0].getSite() max_disp_x = int(design.micronToDBU(1) / site.getWidth()) max_disp_y = int(design.micronToDBU(3) / site.getHeight()) design.getOpendp().detailedPlacement(max_disp_x, max_disp_y, "", False) import openroad as ord # Insert filler cells db = ord.get_db() filler_masters = list() # filler cells' naming convention filler_cells_prefix = "FILLCELL_" for lib in db.getLibs(): for master in lib.getMasters(): if master.getType() == "CORE_SPACER": filler_masters.append(master) if len(filler_masters) == 0: print("no filler cells in library!") else: design.getOpendp().fillerPlacement(filler_masters = filler_masters, prefix = filler_cells_prefix, verbose = False) # Configure and run global routing # Set routing layer ranges for signal and clock nets signal_low_layer = design.getTech().getDB().getTech().findLayer("metal1").getRoutingLevel() signal_high_layer = design.getTech().getDB().getTech().findLayer("metal7").getRoutingLevel() clk_low_layer = design.getTech().getDB().getTech().findLayer("metal1").getRoutingLevel() clk_high_layer = design.getTech().getDB().getTech().findLayer("metal7").getRoutingLevel() grt = design.getGlobalRouter() grt.setMinRoutingLayer(signal_low_layer) grt.setMaxRoutingLayer(signal_high_layer) grt.setMinLayerForClock(clk_low_layer) grt.setMaxLayerForClock(clk_high_layer) grt.setAdjustment(0.5) grt.setVerbose(True) grt.globalRoute(True) # Write final DEF file design.writeDef("final.def") # Write final Verilog file design.evalTclString("write_verilog final.v") import drt # Configure and run detailed routing drter = design.getTritonRoute() params = drt.ParamStruct() params.outputMazeFile = "" params.outputDrcFile = "" params.outputCmapFile = "" params.outputGuideCoverageFile = "" params.dbProcessNode = "" params.enableViaGen = True params.drouteEndIter = 1 params.viaInPinBottomLayer = "" params.viaInPinTopLayer = "" params.orSeed = -1 params.orK = 0 params.bottomRoutingLayer = "metal1" params.topRoutingLayer = "metal7" params.verbose = 1 params.cleanPatches = True params.doPa = True params.singleStepDR = False params.minAccessPoints = 1 params.saveGuideUpdates = False drter.setParams(params) drter.main() import psm # Run static IR drop analysis psm_obj = design.getPDNSim() timing = Timing(design) source_types = [psm.GeneratedSourceType_FULL, psm.GeneratedSourceType_STRAPS, psm.GeneratedSourceType_BUMPS] # Analyze VDD power grid IR drop psm_obj.analyzePowerGrid(net = design.getBlock().findNet("VDD"), enable_em = False, corner = timing.getCorners()[0], use_prev_solution = False, em_file = "", error_file = "", voltage_source_file = "", voltage_file = "", source_type = source_types[2]) design.evalTclString("report_power")
from openroad import Tech, Design, Timing from pathlib import Path # Initialize OpenROAD objects and read technology files tech = Tech() # Set paths to library and design files libDir = Path("../Design/nangate45/lib") lefDir = Path("../Design/nangate45/lef") designDir = Path("../Design/") # Read all liberty (.lib) and LEF files from the library directories libFiles = libDir.glob("*.lib") techLefFiles = lefDir.glob("*.tech.lef") lefFiles = lefDir.glob('*.lef') # Load liberty timing libraries for libFile in libFiles: tech.readLiberty(libFile.as_posix()) # Load technology and cell LEF files for techLefFile in techLefFiles: tech.readLef(techLefFile.as_posix()) for lefFile in lefFiles: tech.readLef(lefFile.as_posix()) # Create design and read Verilog netlist design = Design(tech) odbFile = designDir/str("3_io.odb") design.readDb(odbFile.as_posix()) # Place macro blocks if present macros = [inst for inst in design.getBlock().getInsts() if inst.getMaster().isBlock()] if len(macros) > 0: mpl = design.getMacroPlacer() block = design.getBlock() core = block.getCoreArea() mpl.place( num_threads = 64, max_num_macro = len(macros)//8, min_num_macro = 0, max_num_inst = 0, min_num_inst = 0, tolerance = 0.1, max_num_level = 2, coarsening_ratio = 10.0, large_net_threshold = 50, signature_net_threshold = 50, halo_width = 2.0, halo_height = 2.0, fence_lx = block.dbuToMicrons(core.xMin()), fence_ly = block.dbuToMicrons(core.yMin()), fence_ux = block.dbuToMicrons(core.xMax()), fence_uy = block.dbuToMicrons(core.yMax()), area_weight = 0.1, outline_weight = 100.0, wirelength_weight = 100.0, guidance_weight = 10.0, fence_weight = 10.0, boundary_weight = 50.0, notch_weight = 10.0, macro_blockage_weight = 10.0, pin_access_th = 0.0, target_util = 0.25, target_dead_space = 0.05, min_ar = 0.33, snap_layer = 4, bus_planning_flag = False, report_directory = "" ) # Configure and run global placement gpl = design.getReplace() gpl.setTimingDrivenMode(False) gpl.setRoutabilityDrivenMode(True) gpl.setUniformTargetDensityMode(True) # Limit initial placement iterations and set density penalty gpl.setInitialPlaceMaxIter(10) gpl.setInitDensityPenalityFactor(0.05) gpl.doInitialPlace(threads = 4) gpl.doNesterovPlace(threads = 4) gpl.reset() # Run initial detailed placement site = design.getBlock().getRows()[0].getSite() # Allow 1um x-displacement and 3um y-displacement max_disp_x = int(design.micronToDBU(1)) max_disp_y = int(design.micronToDBU(3)) # Remove filler cells to be able to move the cells design.getOpendp().removeFillers() design.getOpendp().detailedPlacement(max_disp_x, max_disp_y, "", False) import pdn, odb # Configure power delivery network # Set up global power/ground connections for net in design.getBlock().getNets(): if net.getSigType() == "POWER" or net.getSigType() == "GROUND": net.setSpecial() # Mark power/ground nets as special nets # Find existing power and ground nets or create if needed VDD_net = design.getBlock().findNet("VDD") VSS_net = design.getBlock().findNet("VSS") switched_power = None # No switched power domain in this design secondary = list() # No secondary power nets # Create VDD/VSS nets if they don't exist if VDD_net == None: VDD_net = odb.dbNet_create(design.getBlock(), "VDD") VDD_net.setSpecial() VDD_net.setSigType("POWER") if VSS_net == None: VSS_net = odb.dbNet_create(design.getBlock(), "VSS") VSS_net.setSpecial() VSS_net.setSigType("GROUND") # Connect power pins to global nets # Map standard VDD pins to power net for all instances design.getBlock().addGlobalConnect(region = None, instPattern = ".*", pinPattern = "^VDD$", net = VDD_net, do_connect = True) # Map peripheral domain VDD pins to power net design.getBlock().addGlobalConnect(region = None, instPattern = ".*", pinPattern = "^VDDPE$", net = VDD_net, do_connect = True) # Map core domain VDD pins to power net design.getBlock().addGlobalConnect(region = None, instPattern = ".*", pinPattern = "^VDDCE$", net = VDD_net, do_connect = True) # Map standard VSS pins to ground net design.getBlock().addGlobalConnect(region = None, instPattern = ".*", pinPattern = "^VSS$", net = VSS_net, do_connect = True) # Map VSS pins with 'E' suffix to ground net design.getBlock().addGlobalConnect(region = None, instPattern = ".*", pinPattern = "^VSSE$", net = VSS_net, do_connect = True) # Apply the global connections design.getBlock().globalConnect() # Configure power domains pdngen = design.getPdnGen() # Set core power domain with primary power/ground nets pdngen.setCoreDomain(power = VDD_net, switched_power = switched_power, ground = VSS_net, secondary = secondary) # Set via cut pitch to 0 μm pdn_cut_pitch = [design.micronToDBU(0) for i in range(2)] # Get routing layers for power ring connections to pads ring_connect_to_pad_layers = list() for layer in design.getTech().getDB().getTech().getLayers(): if layer.getType() == "ROUTING": ring_connect_to_pad_layers.append(layer) # Create power grid for standard cells domains = [pdngen.findDomain("Core")] # Set halo around macros for power grid routing halo = [design.micronToDBU(0) for i in range(4)] for domain in domains: # Create the main core grid structure pdngen.makeCoreGrid(domain = domain, name = "top", starts_with = pdn.GROUND, # Start with ground net pin_layers = [], generate_obstructions = [], powercell = None, powercontrol = None, powercontrolnetwork = "STAR") # Get metal layers for power grid implementation m1 = design.getTech().getDB().getTech().findLayer("metal1") m4 = design.getTech().getDB().getTech().findLayer("metal4") m7 = design.getTech().getDB().getTech().findLayer("metal7") m8 = design.getTech().getDB().getTech().findLayer("metal8") grid = pdngen.findGrid("top") for g in grid: # Create horizontal power straps on metal1 for standard cell power rail connections pdngen.makeFollowpin(grid = g, layer = m1, width = design.micronToDBU(0.07), # 0.07μm straps for standard cell rails extend = pdn.CORE) # Create power straps on metal4 with 1.2μm width and 6μm pitch pdngen.makeStrap(grid = g, layer = m4, width = design.micronToDBU(1.2), spacing = design.micronToDBU(1.2), pitch = design.micronToDBU(6), offset = design.micronToDBU(0), number_of_straps = 0, # Auto-calculate number of straps snap = False, starts_with = pdn.GRID, extend = pdn.CORE, nets = []) # Create power straps on metal7 with 1.4μm width and 10.8μm pitch pdngen.makeStrap(grid = g, layer = m7, width = design.micronToDBU(1.4), spacing = design.micronToDBU(1.4), pitch = design.micronToDBU(10.8), offset = design.micronToDBU(0), number_of_straps = 0, snap = False, starts_with = pdn.GRID, extend = pdn.CORE, nets = []) # Create power straps on metal7 with 1.4μm width and 10.8μm pitch pdngen.makeStrap(grid = g, layer = m8, width = design.micronToDBU(1.4), spacing = design.micronToDBU(1.4), pitch = design.micronToDBU(10.8), offset = design.micronToDBU(0), number_of_straps = 0, snap = False, starts_with = pdn.GRID, extend = pdn.BOUNDARY, nets = []) # Create via connections between power grid layers # Connect metal1 to metal4 pdngen.makeConnect(grid = g, layer0 = m1, layer1 = m4, cut_pitch_x = pdn_cut_pitch[0], cut_pitch_y = pdn_cut_pitch[1], vias = [], techvias = [], max_rows = 0, max_columns = 0, ongrid = [], split_cuts = dict(), dont_use_vias = "") # Connect metal4 to metal7 pdngen.makeConnect(grid = g, layer0 = m4, layer1 = m7, cut_pitch_x = pdn_cut_pitch[0], cut_pitch_y = pdn_cut_pitch[1], vias = [], techvias = [], max_rows = 0, max_columns = 0, ongrid = [], split_cuts = dict(), dont_use_vias = "") # Connect metal7 to metal8 pdngen.makeConnect(grid = g, layer0 = m7, layer1 = m8, cut_pitch_x = pdn_cut_pitch[0], cut_pitch_y = pdn_cut_pitch[1], vias = [], techvias = [], max_rows = 0, max_columns = 0, ongrid = [], split_cuts = dict(), dont_use_vias = "") # Create power grid for macro blocks # Define additional metal layers for macro connections macros = [inst for inst in design.getBlock().getInsts() if inst.getMaster().isBlock()] m5 = design.getTech().getDB().getTech().findLayer("metal5") m6 = design.getTech().getDB().getTech().findLayer("metal6") # Set PG ring config for macros macro_ring_width = [design.micronToDBU(1.5), design.micronToDBU(1.5)] macro_ring_spacing = [design.micronToDBU(1.5), design.micronToDBU(1.5)] macro_ring_core_offset = [design.micronToDBU(0) for i in range(4)] macro_ring_pad_offset = [design.micronToDBU(0) for i in range(4)] for i in range(len(macros)): # Create separate power grid for each macro instance for domain in domains: pdngen.makeInstanceGrid(domain = domain, name = "CORE_macro_grid_" + str(i), starts_with = pdn.GROUND, inst = macros[i], halo = halo, pg_pins_to_boundary = True, # Connect power/ground pins to boundary default_grid = False, generate_obstructions = [], is_bump = False) grid = pdngen.findGrid("CORE_macro_grid_" + str(i)) for g in grid: # Create power ring around macro using metal5 and metal6 pdngen.makeRing(grid = g, layer0 = m5, width0 = macro_ring_width[0], spacing0 = macro_ring_spacing[0], layer1 = m6, width1 = macro_ring_width[0], spacing1 = macro_ring_spacing[0], starts_with = pdn.GRID, offset = macro_ring_core_offset, pad_offset = macro_ring_pad_offset, extend = False, pad_pin_layers = macro_ring_connect_to_pad_layers, nets = []) # Create power straps on metal5 for macro connections pdngen.makeStrap(grid = g, layer = m5, width = design.micronToDBU(1.2), spacing = design.micronToDBU(1.2), pitch = design.micronToDBU(6), offset = design.micronToDBU(0), number_of_straps = 0, snap = True, # Snap to grid starts_with = pdn.GRID, extend = pdn.RINGS, nets = []) # Create power straps on metal6 for macro connections pdngen.makeStrap(grid = g, layer = m6, width = design.micronToDBU(1.2), spacing = design.micronToDBU(1.2), pitch = design.micronToDBU(6), offset = design.micronToDBU(0), number_of_straps = 0, snap = True, starts_with = pdn.GRID, extend = pdn.RINGS, nets = []) # Create via connections between macro power grid layers # Connect metal4 (from core grid) to metal5 (macro grid) pdngen.makeConnect(grid = g, layer0 = m4, layer1 = m5, cut_pitch_x = pdn_cut_pitch[0], cut_pitch_y = pdn_cut_pitch[1], vias = [], techvias = [], max_rows = 0, max_columns = 0, ongrid = [], split_cuts = dict(), dont_use_vias = "") # Connect metal5 to metal6 (macro grid layers) pdngen.makeConnect(grid = g, layer0 = m5, layer1 = m6, cut_pitch_x = pdn_cut_pitch[0], cut_pitch_y = pdn_cut_pitch[1], vias = [], techvias = [], max_rows = 0, max_columns = 0, ongrid = [], split_cuts = dict(), dont_use_vias = "") # Connect metal6 (macro grid) to metal7 (core grid) pdngen.makeConnect(grid = g, layer0 = m6, layer1 = m7, cut_pitch_x = pdn_cut_pitch[0], cut_pitch_y = pdn_cut_pitch[1], vias = [], techvias = [], max_rows = 0, max_columns = 0, ongrid = [], split_cuts = dict(), dont_use_vias = "") # Generate the final power delivery network pdngen.checkSetup() # Verify configuration pdngen.buildGrids(False) # Build the power grid pdngen.writeToDb(True, ) # Write power grid to the design database pdngen.resetShapes() # Reset temporary shapes # Configure and run clock tree synthesis design.evalTclString("set_propagated_clock [get_clocks {core_clock}]") # Set RC values for clock and signal nets design.evalTclString("set_wire_rc -clock -resistance 0.03574 -capacitance 0.07516") design.evalTclString("set_wire_rc -signal -resistance 0.03574 -capacitance 0.07516") cts = design.getTritonCts() parms = cts.getParms() parms.setWireSegmentUnit(20) # Configure clock buffers cts.setBufferList("BUF_X2") cts.setRootBuffer("BUF_X2") cts.setSinkBuffer("BUF_X2") cts.runTritonCts() # Run final detailed placement site = design.getBlock().getRows()[0].getSite() max_disp_x = int(design.micronToDBU(1) / site.getWidth()) max_disp_y = int(design.micronToDBU(3) / site.getHeight()) design.getOpendp().detailedPlacement(max_disp_x, max_disp_y, "", False) import openroad as ord # Insert filler cells db = ord.get_db() filler_masters = list() # filler cells' naming convention filler_cells_prefix = "FILLCELL_" for lib in db.getLibs(): for master in lib.getMasters(): if master.getType() == "CORE_SPACER": filler_masters.append(master) if len(filler_masters) == 0: print("no filler cells in library!") else: design.getOpendp().fillerPlacement(filler_masters = filler_masters, prefix = filler_cells_prefix, verbose = False) # Configure and run global routing # Set routing layer ranges for signal and clock nets signal_low_layer = design.getTech().getDB().getTech().findLayer("metal1").getRoutingLevel() signal_high_layer = design.getTech().getDB().getTech().findLayer("metal7").getRoutingLevel() clk_low_layer = design.getTech().getDB().getTech().findLayer("metal1").getRoutingLevel() clk_high_layer = design.getTech().getDB().getTech().findLayer("metal7").getRoutingLevel() grt = design.getGlobalRouter() grt.setMinRoutingLayer(signal_low_layer) grt.setMaxRoutingLayer(signal_high_layer) grt.setMinLayerForClock(clk_low_layer) grt.setMaxLayerForClock(clk_high_layer) grt.setAdjustment(0.5) grt.setVerbose(True) grt.globalRoute(True) import drt # Configure and run detailed routing drter = design.getTritonRoute() params = drt.ParamStruct() params.outputMazeFile = "" params.outputDrcFile = "" params.outputCmapFile = "" params.outputGuideCoverageFile = "" params.dbProcessNode = "" params.enableViaGen = True params.drouteEndIter = 1 params.viaInPinBottomLayer = "" params.viaInPinTopLayer = "" params.orSeed = -1 params.orK = 0 params.bottomRoutingLayer = "metal1" params.topRoutingLayer = "metal7" params.verbose = 1 params.cleanPatches = True params.doPa = True params.singleStepDR = False params.minAccessPoints = 1 params.saveGuideUpdates = False drter.setParams(params) drter.main() # Write final Verilog file design.evalTclString("write_verilog final.v") import psm # Run static IR drop analysis psm_obj = design.getPDNSim() timing = Timing(design) source_types = [psm.GeneratedSourceType_FULL, psm.GeneratedSourceType_STRAPS, psm.GeneratedSourceType_BUMPS] # Analyze VDD power grid IR drop psm_obj.analyzePowerGrid(net = design.getBlock().findNet("VDD"), enable_em = False, corner = timing.getCorners()[0], use_prev_solution = False, em_file = "", error_file = "", voltage_source_file = "", voltage_file = "", source_type = source_types[2]) design.evalTclString("report_power") # Write final odb file design.writeDb("final.odb")
from openroad import Tech, Design, Timing from pathlib import Path # Initialize OpenROAD objects and read technology files tech = Tech() # Set paths to library and design files libDir = Path("../Design/nangate45/lib") lefDir = Path("../Design/nangate45/lef") designDir = Path("../Design/") # Read all liberty (.lib) and LEF files from the library directories libFiles = libDir.glob("*.lib") techLefFiles = lefDir.glob("*.tech.lef") lefFiles = lefDir.glob('*.lef') # Load liberty timing libraries for libFile in libFiles: tech.readLiberty(libFile.as_posix()) # Load technology and cell LEF files for techLefFile in techLefFiles: tech.readLef(techLefFile.as_posix()) for lefFile in lefFiles: tech.readLef(lefFile.as_posix()) # Create design and read Verilog netlist design = Design(tech) odbFile = designDir/str("3_io.odb") design.readDb(odbFile.as_posix()) # Place macro blocks if present macros = [inst for inst in design.getBlock().getInsts() if inst.getMaster().isBlock()] if len(macros) > 0: mpl = design.getMacroPlacer() block = design.getBlock() core = block.getCoreArea() mpl.place( num_threads = 64, max_num_macro = len(macros)//8, min_num_macro = 0, max_num_inst = 0, min_num_inst = 0, tolerance = 0.1, max_num_level = 2, coarsening_ratio = 10.0, large_net_threshold = 50, signature_net_threshold = 50, halo_width = 2.0, halo_height = 2.0, fence_lx = block.dbuToMicrons(core.xMin()), fence_ly = block.dbuToMicrons(core.yMin()), fence_ux = block.dbuToMicrons(core.xMax()), fence_uy = block.dbuToMicrons(core.yMax()), area_weight = 0.1, outline_weight = 100.0, wirelength_weight = 100.0, guidance_weight = 10.0, fence_weight = 10.0, boundary_weight = 50.0, notch_weight = 10.0, macro_blockage_weight = 10.0, pin_access_th = 0.0, target_util = 0.25, target_dead_space = 0.05, min_ar = 0.33, snap_layer = 4, bus_planning_flag = False, report_directory = "" ) # Configure and run global placement gpl = design.getReplace() gpl.setTimingDrivenMode(False) gpl.setRoutabilityDrivenMode(True) gpl.setUniformTargetDensityMode(True) # Limit initial placement iterations and set density penalty gpl.setInitialPlaceMaxIter(10) gpl.setInitDensityPenalityFactor(0.05) gpl.doInitialPlace(threads = 4) gpl.doNesterovPlace(threads = 4) gpl.reset() # Run initial detailed placement site = design.getBlock().getRows()[0].getSite() # Allow 1um x-displacement and 3um y-displacement max_disp_x = int(design.micronToDBU(1)) max_disp_y = int(design.micronToDBU(3)) # Remove filler cells to be able to move the cells design.getOpendp().removeFillers() design.getOpendp().detailedPlacement(max_disp_x, max_disp_y, "", False) import pdn, odb # Configure power delivery network # Set up global power/ground connections for net in design.getBlock().getNets(): if net.getSigType() == "POWER" or net.getSigType() == "GROUND": net.setSpecial() # Mark power/ground nets as special nets # Find existing power and ground nets or create if needed VDD_net = design.getBlock().findNet("VDD") VSS_net = design.getBlock().findNet("VSS") switched_power = None # No switched power domain in this design secondary = list() # No secondary power nets # Create VDD/VSS nets if they don't exist if VDD_net == None: VDD_net = odb.dbNet_create(design.getBlock(), "VDD") VDD_net.setSpecial() VDD_net.setSigType("POWER") if VSS_net == None: VSS_net = odb.dbNet_create(design.getBlock(), "VSS") VSS_net.setSpecial() VSS_net.setSigType("GROUND") # Connect power pins to global nets # Map standard VDD pins to power net for all instances design.getBlock().addGlobalConnect(region = None, instPattern = ".*", pinPattern = "^VDD$", net = VDD_net, do_connect = True) # Map peripheral domain VDD pins to power net design.getBlock().addGlobalConnect(region = None, instPattern = ".*", pinPattern = "^VDDPE$", net = VDD_net, do_connect = True) # Map core domain VDD pins to power net design.getBlock().addGlobalConnect(region = None, instPattern = ".*", pinPattern = "^VDDCE$", net = VDD_net, do_connect = True) # Map standard VSS pins to ground net design.getBlock().addGlobalConnect(region = None, instPattern = ".*", pinPattern = "^VSS$", net = VSS_net, do_connect = True) # Map VSS pins with 'E' suffix to ground net design.getBlock().addGlobalConnect(region = None, instPattern = ".*", pinPattern = "^VSSE$", net = VSS_net, do_connect = True) # Apply the global connections design.getBlock().globalConnect() # Configure power domains pdngen = design.getPdnGen() # Set core power domain with primary power/ground nets pdngen.setCoreDomain(power = VDD_net, switched_power = switched_power, ground = VSS_net, secondary = secondary) # Set via cut pitch to 0 μm pdn_cut_pitch = [design.micronToDBU(0) for i in range(2)] # Get routing layers for power ring connections to pads ring_connect_to_pad_layers = list() for layer in design.getTech().getDB().getTech().getLayers(): if layer.getType() == "ROUTING": ring_connect_to_pad_layers.append(layer) # Create power grid for standard cells domains = [pdngen.findDomain("Core")] # Set halo around macros for power grid routing halo = [design.micronToDBU(0) for i in range(4)] for domain in domains: # Create the main core grid structure pdngen.makeCoreGrid(domain = domain, name = "top", starts_with = pdn.GROUND, # Start with ground net pin_layers = [], generate_obstructions = [], powercell = None, powercontrol = None, powercontrolnetwork = "STAR") # Get metal layers for power grid implementation m1 = design.getTech().getDB().getTech().findLayer("metal1") m4 = design.getTech().getDB().getTech().findLayer("metal4") m7 = design.getTech().getDB().getTech().findLayer("metal7") m8 = design.getTech().getDB().getTech().findLayer("metal8") grid = pdngen.findGrid("top") for g in grid: # Create horizontal power straps on metal1 for standard cell power rail connections pdngen.makeFollowpin(grid = g, layer = m1, width = design.micronToDBU(0.07), # 0.07μm straps for standard cell rails extend = pdn.CORE) # Create power straps on metal4 with 1.2μm width and 6μm pitch pdngen.makeStrap(grid = g, layer = m4, width = design.micronToDBU(1.2), spacing = design.micronToDBU(1.2), pitch = design.micronToDBU(6), offset = design.micronToDBU(0), number_of_straps = 0, # Auto-calculate number of straps snap = False, starts_with = pdn.GRID, extend = pdn.CORE, nets = []) # Create power straps on metal7 with 1.4μm width and 10.8μm pitch pdngen.makeStrap(grid = g, layer = m7, width = design.micronToDBU(1.4), spacing = design.micronToDBU(1.4), pitch = design.micronToDBU(10.8), offset = design.micronToDBU(0), number_of_straps = 0, snap = False, starts_with = pdn.GRID, extend = pdn.CORE, nets = []) # Create power straps on metal7 with 1.4μm width and 10.8μm pitch pdngen.makeStrap(grid = g, layer = m8, width = design.micronToDBU(1.4), spacing = design.micronToDBU(1.4), pitch = design.micronToDBU(10.8), offset = design.micronToDBU(0), number_of_straps = 0, snap = False, starts_with = pdn.GRID, extend = pdn.BOUNDARY, nets = []) # Create via connections between power grid layers # Connect metal1 to metal4 pdngen.makeConnect(grid = g, layer0 = m1, layer1 = m4, cut_pitch_x = pdn_cut_pitch[0], cut_pitch_y = pdn_cut_pitch[1], vias = [], techvias = [], max_rows = 0, max_columns = 0, ongrid = [], split_cuts = dict(), dont_use_vias = "") # Connect metal4 to metal7 pdngen.makeConnect(grid = g, layer0 = m4, layer1 = m7, cut_pitch_x = pdn_cut_pitch[0], cut_pitch_y = pdn_cut_pitch[1], vias = [], techvias = [], max_rows = 0, max_columns = 0, ongrid = [], split_cuts = dict(), dont_use_vias = "") # Connect metal7 to metal8 pdngen.makeConnect(grid = g, layer0 = m7, layer1 = m8, cut_pitch_x = pdn_cut_pitch[0], cut_pitch_y = pdn_cut_pitch[1], vias = [], techvias = [], max_rows = 0, max_columns = 0, ongrid = [], split_cuts = dict(), dont_use_vias = "") # Create power grid for macro blocks # Define additional metal layers for macro connections macros = [inst for inst in design.getBlock().getInsts() if inst.getMaster().isBlock()] m5 = design.getTech().getDB().getTech().findLayer("metal5") m6 = design.getTech().getDB().getTech().findLayer("metal6") for i in range(len(macros)): # Create separate power grid for each macro instance for domain in domains: pdngen.makeInstanceGrid(domain = domain, name = "CORE_macro_grid_" + str(i), starts_with = pdn.GROUND, inst = macros[i], halo = halo, pg_pins_to_boundary = True, # Connect power/ground pins to boundary default_grid = False, generate_obstructions = [], is_bump = False) grid = pdngen.findGrid("CORE_macro_grid_" + str(i)) for g in grid: # Create power straps on metal5 for macro connections pdngen.makeStrap(grid = g, layer = m5, width = design.micronToDBU(1.2), spacing = design.micronToDBU(1.2), pitch = design.micronToDBU(6), offset = design.micronToDBU(0), number_of_straps = 0, snap = True, # Snap to grid starts_with = pdn.GRID, extend = pdn.CORE, nets = []) # Create power straps on metal6 for macro connections pdngen.makeStrap(grid = g, layer = m6, width = design.micronToDBU(1.2), spacing = design.micronToDBU(1.2), pitch = design.micronToDBU(6), offset = design.micronToDBU(0), number_of_straps = 0, snap = True, starts_with = pdn.GRID, extend = pdn.CORE, nets = []) # Create via connections between macro power grid layers # Connect metal4 (from core grid) to metal5 (macro grid) pdngen.makeConnect(grid = g, layer0 = m4, layer1 = m5, cut_pitch_x = pdn_cut_pitch[0], cut_pitch_y = pdn_cut_pitch[1], vias = [], techvias = [], max_rows = 0, max_columns = 0, ongrid = [], split_cuts = dict(), dont_use_vias = "") # Connect metal5 to metal6 (macro grid layers) pdngen.makeConnect(grid = g, layer0 = m5, layer1 = m6, cut_pitch_x = pdn_cut_pitch[0], cut_pitch_y = pdn_cut_pitch[1], vias = [], techvias = [], max_rows = 0, max_columns = 0, ongrid = [], split_cuts = dict(), dont_use_vias = "") # Connect metal6 (macro grid) to metal7 (core grid) pdngen.makeConnect(grid = g, layer0 = m6, layer1 = m7, cut_pitch_x = pdn_cut_pitch[0], cut_pitch_y = pdn_cut_pitch[1], vias = [], techvias = [], max_rows = 0, max_columns = 0, ongrid = [], split_cuts = dict(), dont_use_vias = "") # Generate the final power delivery network pdngen.checkSetup() # Verify configuration pdngen.buildGrids(False) # Build the power grid pdngen.writeToDb(True, ) # Write power grid to the design database pdngen.resetShapes() # Reset temporary shapes # Configure and run clock tree synthesis design.evalTclString("set_propagated_clock [get_clocks {core_clock}]") # Set RC values for clock and signal nets design.evalTclString("set_wire_rc -clock -resistance 0.03574 -capacitance 0.07516") design.evalTclString("set_wire_rc -signal -resistance 0.03574 -capacitance 0.07516") cts = design.getTritonCts() parms = cts.getParms() parms.setWireSegmentUnit(20) # Configure clock buffers cts.setBufferList("BUF_X2") cts.setRootBuffer("BUF_X2") cts.setSinkBuffer("BUF_X2") cts.runTritonCts() # Run final detailed placement site = design.getBlock().getRows()[0].getSite() max_disp_x = int(design.micronToDBU(1) / site.getWidth()) max_disp_y = int(design.micronToDBU(3) / site.getHeight()) design.getOpendp().detailedPlacement(max_disp_x, max_disp_y, "", False) import openroad as ord # Insert filler cells db = ord.get_db() filler_masters = list() # filler cells' naming convention filler_cells_prefix = "FILLCELL_" for lib in db.getLibs(): for master in lib.getMasters(): if master.getType() == "CORE_SPACER": filler_masters.append(master) if len(filler_masters) == 0: print("no filler cells in library!") else: design.getOpendp().fillerPlacement(filler_masters = filler_masters, prefix = filler_cells_prefix, verbose = False) # Configure and run global routing # Set routing layer ranges for signal and clock nets signal_low_layer = design.getTech().getDB().getTech().findLayer("metal1").getRoutingLevel() signal_high_layer = design.getTech().getDB().getTech().findLayer("metal7").getRoutingLevel() clk_low_layer = design.getTech().getDB().getTech().findLayer("metal1").getRoutingLevel() clk_high_layer = design.getTech().getDB().getTech().findLayer("metal7").getRoutingLevel() grt = design.getGlobalRouter() grt.setMinRoutingLayer(signal_low_layer) grt.setMaxRoutingLayer(signal_high_layer) grt.setMinLayerForClock(clk_low_layer) grt.setMaxLayerForClock(clk_high_layer) grt.setAdjustment(0.5) grt.setVerbose(True) grt.globalRoute(True) # Write final DEF file design.writeDef("final.def") # Write final Verilog file design.evalTclString("write_verilog final.v") import drt # Configure and run detailed routing drter = design.getTritonRoute() params = drt.ParamStruct() params.outputMazeFile = "" params.outputDrcFile = "" params.outputCmapFile = "" params.outputGuideCoverageFile = "" params.dbProcessNode = "" params.enableViaGen = True params.drouteEndIter = 1 params.viaInPinBottomLayer = "" params.viaInPinTopLayer = "" params.orSeed = -1 params.orK = 0 params.bottomRoutingLayer = "metal1" params.topRoutingLayer = "metal7" params.verbose = 1 params.cleanPatches = True params.doPa = True params.singleStepDR = False params.minAccessPoints = 1 params.saveGuideUpdates = False drter.setParams(params) drter.main() # Write final odb file design.writeDb("final.odb")
from openroad import Tech, Design, Timing from pathlib import Path # Initialize OpenROAD objects and read technology files tech = Tech() # Set paths to library and design files libDir = Path("../Design/nangate45/lib") lefDir = Path("../Design/nangate45/lef") designDir = Path("../Design/") # Read all liberty (.lib) and LEF files from the library directories libFiles = libDir.glob("*.lib") techLefFiles = lefDir.glob("*.tech.lef") lefFiles = lefDir.glob('*.lef') # Load liberty timing libraries for libFile in libFiles: tech.readLiberty(libFile.as_posix()) # Load technology and cell LEF files for techLefFile in techLefFiles: tech.readLef(techLefFile.as_posix()) for lefFile in lefFiles: tech.readLef(lefFile.as_posix()) # Create design and read Verilog netlist design = Design(tech) odbFile = designDir/str("3_io.odb") design.readDb(odbFile.as_posix()) # Place macro blocks if present macros = [inst for inst in design.getBlock().getInsts() if inst.getMaster().isBlock()] if len(macros) > 0: mpl = design.getMacroPlacer() block = design.getBlock() core = block.getCoreArea() mpl.place( num_threads = 64, max_num_macro = len(macros)//8, min_num_macro = 0, max_num_inst = 0, min_num_inst = 0, tolerance = 0.1, max_num_level = 2, coarsening_ratio = 10.0, large_net_threshold = 50, signature_net_threshold = 50, halo_width = 2.0, halo_height = 2.0, fence_lx = block.dbuToMicrons(core.xMin()), fence_ly = block.dbuToMicrons(core.yMin()), fence_ux = block.dbuToMicrons(core.xMax()), fence_uy = block.dbuToMicrons(core.yMax()), area_weight = 0.1, outline_weight = 100.0, wirelength_weight = 100.0, guidance_weight = 10.0, fence_weight = 10.0, boundary_weight = 50.0, notch_weight = 10.0, macro_blockage_weight = 10.0, pin_access_th = 0.0, target_util = 0.25, target_dead_space = 0.05, min_ar = 0.33, snap_layer = 4, bus_planning_flag = False, report_directory = "" ) # Configure and run global placement gpl = design.getReplace() gpl.setTimingDrivenMode(False) gpl.setRoutabilityDrivenMode(True) gpl.setUniformTargetDensityMode(True) # Limit initial placement iterations and set density penalty gpl.setInitialPlaceMaxIter(10) gpl.setInitDensityPenalityFactor(0.05) gpl.doInitialPlace(threads = 4) gpl.doNesterovPlace(threads = 4) gpl.reset() # Run initial detailed placement site = design.getBlock().getRows()[0].getSite() # Allow 1um x-displacement and 3um y-displacement max_disp_x = int(design.micronToDBU(1)) max_disp_y = int(design.micronToDBU(3)) # Remove filler cells to be able to move the cells design.getOpendp().removeFillers() design.getOpendp().detailedPlacement(max_disp_x, max_disp_y, "", False) import pdn, odb # Configure power delivery network # Set up global power/ground connections for net in design.getBlock().getNets(): if net.getSigType() == "POWER" or net.getSigType() == "GROUND": net.setSpecial() # Mark power/ground nets as special nets # Find existing power and ground nets or create if needed VDD_net = design.getBlock().findNet("VDD") VSS_net = design.getBlock().findNet("VSS") switched_power = None # No switched power domain in this design secondary = list() # No secondary power nets # Create VDD/VSS nets if they don't exist if VDD_net == None: VDD_net = odb.dbNet_create(design.getBlock(), "VDD") VDD_net.setSpecial() VDD_net.setSigType("POWER") if VSS_net == None: VSS_net = odb.dbNet_create(design.getBlock(), "VSS") VSS_net.setSpecial() VSS_net.setSigType("GROUND") # Connect power pins to global nets # Map standard VDD pins to power net for all instances design.getBlock().addGlobalConnect(region = None, instPattern = ".*", pinPattern = "^VDD$", net = VDD_net, do_connect = True) # Map peripheral domain VDD pins to power net design.getBlock().addGlobalConnect(region = None, instPattern = ".*", pinPattern = "^VDDPE$", net = VDD_net, do_connect = True) # Map core domain VDD pins to power net design.getBlock().addGlobalConnect(region = None, instPattern = ".*", pinPattern = "^VDDCE$", net = VDD_net, do_connect = True) # Map standard VSS pins to ground net design.getBlock().addGlobalConnect(region = None, instPattern = ".*", pinPattern = "^VSS$", net = VSS_net, do_connect = True) # Map VSS pins with 'E' suffix to ground net design.getBlock().addGlobalConnect(region = None, instPattern = ".*", pinPattern = "^VSSE$", net = VSS_net, do_connect = True) # Apply the global connections design.getBlock().globalConnect() # Configure power domains pdngen = design.getPdnGen() # Set core power domain with primary power/ground nets pdngen.setCoreDomain(power = VDD_net, switched_power = switched_power, ground = VSS_net, secondary = secondary) # Configure power ring dimensions # Set core ring's width and spacing config to 2 μm core_ring_width = [design.micronToDBU(2), design.micronToDBU(2)] core_ring_spacing = [design.micronToDBU(2), design.micronToDBU(2)] # Set core ring's offset to 0 μm (no offset from core boundary) core_ring_core_offset = [design.micronToDBU(0) for i in range(4)] core_ring_pad_offset = [design.micronToDBU(0) for i in range(4)] # Set via cut pitch to 0 μm pdn_cut_pitch = [design.micronToDBU(0) for i in range(2)] # Get routing layers for power ring connections to pads ring_connect_to_pad_layers = list() for layer in design.getTech().getDB().getTech().getLayers(): if layer.getType() == "ROUTING": ring_connect_to_pad_layers.append(layer) # Create power grid for standard cells domains = [pdngen.findDomain("Core")] # Set halo around macros for power grid routing halo = [design.micronToDBU(0) for i in range(4)] for domain in domains: # Create the main core grid structure pdngen.makeCoreGrid(domain = domain, name = "top", starts_with = pdn.GROUND, # Start with ground net pin_layers = [], generate_obstructions = [], powercell = None, powercontrol = None, powercontrolnetwork = "STAR") # Get metal layers for power grid implementation m1 = design.getTech().getDB().getTech().findLayer("metal1") m4 = design.getTech().getDB().getTech().findLayer("metal4") m7 = design.getTech().getDB().getTech().findLayer("metal7") m8 = design.getTech().getDB().getTech().findLayer("metal8") grid = pdngen.findGrid("top") for g in grid: # Create power rings around core area using metal7 and metal8 pdngen.makeRing(grid = g, layer0 = m7, width0 = core_ring_width[0], spacing0 = core_ring_spacing[0], layer1 = m8, width1 = core_ring_width[0], spacing1 = core_ring_spacing[0], starts_with = pdn.GRID, offset = core_ring_core_offset, pad_offset = core_ring_pad_offset, extend = False, pad_pin_layers = ring_connect_to_pad_layers, nets = [], allow_out_of_die = True) # Create horizontal power straps on metal1 for standard cell power rail connections pdngen.makeFollowpin(grid = g, layer = m1, width = design.micronToDBU(0.07), # 0.07μm straps for standard cell rails extend = pdn.CORE) # Create power straps on metal4 with 1.2μm width and 6μm pitch pdngen.makeStrap(grid = g, layer = m4, width = design.micronToDBU(1.2), spacing = design.micronToDBU(1.2), pitch = design.micronToDBU(6), offset = design.micronToDBU(0), number_of_straps = 0, # Auto-calculate number of straps snap = False, starts_with = pdn.GRID, extend = pdn.CORE, nets = []) # Create power straps on metal7 with 1.4μm width and 10.8μm pitch pdngen.makeStrap(grid = g, layer = m7, width = design.micronToDBU(1.4), spacing = design.micronToDBU(1.4), pitch = design.micronToDBU(10.8), offset = design.micronToDBU(0), number_of_straps = 0, snap = False, starts_with = pdn.GRID, extend = pdn.RINGS, # Extend to the power rings nets = []) # Create power straps on metal7 with 1.4μm width and 10.8μm pitch pdngen.makeStrap(grid = g, layer = m8, width = design.micronToDBU(1.4), spacing = design.micronToDBU(1.4), pitch = design.micronToDBU(10.8), offset = design.micronToDBU(0), number_of_straps = 0, snap = False, starts_with = pdn.GRID, extend = pdn.BOUNDARY, # Extend to the power rings nets = []) # Create via connections between power grid layers # Connect metal1 to metal4 pdngen.makeConnect(grid = g, layer0 = m1, layer1 = m4, cut_pitch_x = pdn_cut_pitch[0], cut_pitch_y = pdn_cut_pitch[1], vias = [], techvias = [], max_rows = 0, max_columns = 0, ongrid = [], split_cuts = dict(), dont_use_vias = "") # Connect metal4 to metal7 pdngen.makeConnect(grid = g, layer0 = m4, layer1 = m7, cut_pitch_x = pdn_cut_pitch[0], cut_pitch_y = pdn_cut_pitch[1], vias = [], techvias = [], max_rows = 0, max_columns = 0, ongrid = [], split_cuts = dict(), dont_use_vias = "") # Connect metal7 to metal8 (for ring connections) pdngen.makeConnect(grid = g, layer0 = m7, layer1 = m8, cut_pitch_x = pdn_cut_pitch[0], cut_pitch_y = pdn_cut_pitch[1], vias = [], techvias = [], max_rows = 0, max_columns = 0, ongrid = [], split_cuts = dict(), dont_use_vias = "") # Create power grid for macro blocks # Define additional metal layers for macro connections macros = [inst for inst in design.getBlock().getInsts() if inst.getMaster().isBlock()] m5 = design.getTech().getDB().getTech().findLayer("metal5") m6 = design.getTech().getDB().getTech().findLayer("metal6") # Set PG ring config for macros macro_ring_width = [design.micronToDBU(1.5), design.micronToDBU(1.5)] macro_ring_spacing = [design.micronToDBU(1.5), design.micronToDBU(1.5)] macro_ring_core_offset = [design.micronToDBU(0) for i in range(4)] macro_ring_pad_offset = [design.micronToDBU(0) for i in range(4)] for i in range(len(macros)): # Create separate power grid for each macro instance for domain in domains: pdngen.makeInstanceGrid(domain = domain, name = "CORE_macro_grid_" + str(i), starts_with = pdn.GROUND, inst = macros[i], halo = halo, pg_pins_to_boundary = True, # Connect power/ground pins to boundary default_grid = False, generate_obstructions = [], is_bump = False) grid = pdngen.findGrid("CORE_macro_grid_" + str(i)) for g in grid: # Create power ring around macro using metal5 and metal6 pdngen.makeRing(grid = g, layer0 = m5, width0 = macro_ring_width[0], spacing0 = macro_ring_spacing[0], layer1 = m6, width1 = macro_ring_width[0], spacing1 = macro_ring_spacing[0], starts_with = pdn.GRID, offset = macro_ring_core_offset, pad_offset = macro_ring_pad_offset, extend = False, pad_pin_layers = macro_ring_connect_to_pad_layers, nets = []) # Create power straps on metal5 for macro connections pdngen.makeStrap(grid = g, layer = m5, width = design.micronToDBU(1.2), spacing = design.micronToDBU(1.2), pitch = design.micronToDBU(6), offset = design.micronToDBU(0), number_of_straps = 0, snap = True, # Snap to grid starts_with = pdn.GRID, extend = pdn.RINGS, nets = []) # Create power straps on metal6 for macro connections pdngen.makeStrap(grid = g, layer = m6, width = design.micronToDBU(1.2), spacing = design.micronToDBU(1.2), pitch = design.micronToDBU(6), offset = design.micronToDBU(0), number_of_straps = 0, snap = True, starts_with = pdn.GRID, extend = pdn.RINGS, nets = []) # Create via connections between macro power grid layers # Connect metal4 (from core grid) to metal5 (macro grid) pdngen.makeConnect(grid = g, layer0 = m4, layer1 = m5, cut_pitch_x = pdn_cut_pitch[0], cut_pitch_y = pdn_cut_pitch[1], vias = [], techvias = [], max_rows = 0, max_columns = 0, ongrid = [], split_cuts = dict(), dont_use_vias = "") # Connect metal5 to metal6 (macro grid layers) pdngen.makeConnect(grid = g, layer0 = m5, layer1 = m6, cut_pitch_x = pdn_cut_pitch[0], cut_pitch_y = pdn_cut_pitch[1], vias = [], techvias = [], max_rows = 0, max_columns = 0, ongrid = [], split_cuts = dict(), dont_use_vias = "") # Connect metal6 (macro grid) to metal7 (core grid) pdngen.makeConnect(grid = g, layer0 = m6, layer1 = m7, cut_pitch_x = pdn_cut_pitch[0], cut_pitch_y = pdn_cut_pitch[1], vias = [], techvias = [], max_rows = 0, max_columns = 0, ongrid = [], split_cuts = dict(), dont_use_vias = "") # Generate the final power delivery network pdngen.checkSetup() # Verify configuration pdngen.buildGrids(False) # Build the power grid pdngen.writeToDb(True, ) # Write power grid to the design database pdngen.resetShapes() # Reset temporary shapes # Configure and run clock tree synthesis design.evalTclString("set_propagated_clock [get_clocks {core_clock}]") # Set RC values for clock and signal nets design.evalTclString("set_wire_rc -clock -resistance 0.03574 -capacitance 0.07516") design.evalTclString("set_wire_rc -signal -resistance 0.03574 -capacitance 0.07516") cts = design.getTritonCts() parms = cts.getParms() parms.setWireSegmentUnit(20) # Configure clock buffers cts.setBufferList("BUF_X2") cts.setRootBuffer("BUF_X2") cts.setSinkBuffer("BUF_X2") cts.runTritonCts() # Run final detailed placement site = design.getBlock().getRows()[0].getSite() max_disp_x = int(design.micronToDBU(1) / site.getWidth()) max_disp_y = int(design.micronToDBU(3) / site.getHeight()) design.getOpendp().detailedPlacement(max_disp_x, max_disp_y, "", False) import openroad as ord # Insert filler cells db = ord.get_db() filler_masters = list() # filler cells' naming convention filler_cells_prefix = "FILLCELL_" for lib in db.getLibs(): for master in lib.getMasters(): if master.getType() == "CORE_SPACER": filler_masters.append(master) if len(filler_masters) == 0: print("no filler cells in library!") else: design.getOpendp().fillerPlacement(filler_masters = filler_masters, prefix = filler_cells_prefix, verbose = False) # Configure and run global routing # Set routing layer ranges for signal and clock nets signal_low_layer = design.getTech().getDB().getTech().findLayer("metal1").getRoutingLevel() signal_high_layer = design.getTech().getDB().getTech().findLayer("metal7").getRoutingLevel() clk_low_layer = design.getTech().getDB().getTech().findLayer("metal1").getRoutingLevel() clk_high_layer = design.getTech().getDB().getTech().findLayer("metal7").getRoutingLevel() grt = design.getGlobalRouter() grt.setMinRoutingLayer(signal_low_layer) grt.setMaxRoutingLayer(signal_high_layer) grt.setMinLayerForClock(clk_low_layer) grt.setMaxLayerForClock(clk_high_layer) grt.setAdjustment(0.5) grt.setVerbose(True) grt.globalRoute(True) import drt # Configure and run detailed routing drter = design.getTritonRoute() params = drt.ParamStruct() params.outputMazeFile = "" params.outputDrcFile = "" params.outputCmapFile = "" params.outputGuideCoverageFile = "" params.dbProcessNode = "" params.enableViaGen = True params.drouteEndIter = 1 params.viaInPinBottomLayer = "" params.viaInPinTopLayer = "" params.orSeed = -1 params.orK = 0 params.bottomRoutingLayer = "metal1" params.topRoutingLayer = "metal7" params.verbose = 1 params.cleanPatches = True params.doPa = True params.singleStepDR = False params.minAccessPoints = 1 params.saveGuideUpdates = False drter.setParams(params) drter.main() # Write final Verilog file design.evalTclString("write_verilog final.v") import psm # Run static IR drop analysis psm_obj = design.getPDNSim() timing = Timing(design) source_types = [psm.GeneratedSourceType_FULL, psm.GeneratedSourceType_STRAPS, psm.GeneratedSourceType_BUMPS] # Analyze VDD power grid IR drop psm_obj.analyzePowerGrid(net = design.getBlock().findNet("VDD"), enable_em = False, corner = timing.getCorners()[0], use_prev_solution = False, em_file = "", error_file = "", voltage_source_file = "", voltage_file = "", source_type = source_types[2]) design.evalTclString("report_power") # Write final odb file design.writeDb("final.odb")
from openroad import Tech, Design, Timing from pathlib import Path # Initialize OpenROAD objects and read technology files tech = Tech() # Set paths to library and design files libDir = Path("../Design/nangate45/lib") lefDir = Path("../Design/nangate45/lef") designDir = Path("../Design/") # Read all liberty (.lib) and LEF files from the library directories libFiles = libDir.glob("*.lib") techLefFiles = lefDir.glob("*.tech.lef") lefFiles = lefDir.glob('*.lef') # Load liberty timing libraries for libFile in libFiles: tech.readLiberty(libFile.as_posix()) # Load technology and cell LEF files for techLefFile in techLefFiles: tech.readLef(techLefFile.as_posix()) for lefFile in lefFiles: tech.readLef(lefFile.as_posix()) # Create design and read Verilog netlist design = Design(tech) odbFile = designDir/str("3_io.odb") design.readDb(odbFile.as_posix()) # Place macro blocks if present macros = [inst for inst in design.getBlock().getInsts() if inst.getMaster().isBlock()] if len(macros) > 0: mpl = design.getMacroPlacer() block = design.getBlock() core = block.getCoreArea() mpl.place( num_threads = 64, max_num_macro = len(macros)//8, min_num_macro = 0, max_num_inst = 0, min_num_inst = 0, tolerance = 0.1, max_num_level = 2, coarsening_ratio = 10.0, large_net_threshold = 50, signature_net_threshold = 50, halo_width = 2.0, halo_height = 2.0, fence_lx = block.dbuToMicrons(core.xMin()), fence_ly = block.dbuToMicrons(core.yMin()), fence_ux = block.dbuToMicrons(core.xMax()), fence_uy = block.dbuToMicrons(core.yMax()), area_weight = 0.1, outline_weight = 100.0, wirelength_weight = 100.0, guidance_weight = 10.0, fence_weight = 10.0, boundary_weight = 50.0, notch_weight = 10.0, macro_blockage_weight = 10.0, pin_access_th = 0.0, target_util = 0.25, target_dead_space = 0.05, min_ar = 0.33, snap_layer = 4, bus_planning_flag = False, report_directory = "" ) # Configure and run global placement gpl = design.getReplace() gpl.setTimingDrivenMode(False) gpl.setRoutabilityDrivenMode(True) gpl.setUniformTargetDensityMode(True) # Limit initial placement iterations and set density penalty gpl.setInitialPlaceMaxIter(10) gpl.setInitDensityPenalityFactor(0.05) gpl.doInitialPlace(threads = 4) gpl.doNesterovPlace(threads = 4) gpl.reset() # Run initial detailed placement site = design.getBlock().getRows()[0].getSite() # Allow 1um x-displacement and 3um y-displacement max_disp_x = int(design.micronToDBU(1)) max_disp_y = int(design.micronToDBU(3)) # Remove filler cells to be able to move the cells design.getOpendp().removeFillers() design.getOpendp().detailedPlacement(max_disp_x, max_disp_y, "", False) import pdn, odb # Configure power delivery network # Set up global power/ground connections for net in design.getBlock().getNets(): if net.getSigType() == "POWER" or net.getSigType() == "GROUND": net.setSpecial() # Mark power/ground nets as special nets # Find existing power and ground nets or create if needed VDD_net = design.getBlock().findNet("VDD") VSS_net = design.getBlock().findNet("VSS") switched_power = None # No switched power domain in this design secondary = list() # No secondary power nets # Create VDD/VSS nets if they don't exist if VDD_net == None: VDD_net = odb.dbNet_create(design.getBlock(), "VDD") VDD_net.setSpecial() VDD_net.setSigType("POWER") if VSS_net == None: VSS_net = odb.dbNet_create(design.getBlock(), "VSS") VSS_net.setSpecial() VSS_net.setSigType("GROUND") # Connect power pins to global nets # Map standard VDD pins to power net for all instances design.getBlock().addGlobalConnect(region = None, instPattern = ".*", pinPattern = "^VDD$", net = VDD_net, do_connect = True) # Map peripheral domain VDD pins to power net design.getBlock().addGlobalConnect(region = None, instPattern = ".*", pinPattern = "^VDDPE$", net = VDD_net, do_connect = True) # Map core domain VDD pins to power net design.getBlock().addGlobalConnect(region = None, instPattern = ".*", pinPattern = "^VDDCE$", net = VDD_net, do_connect = True) # Map standard VSS pins to ground net design.getBlock().addGlobalConnect(region = None, instPattern = ".*", pinPattern = "^VSS$", net = VSS_net, do_connect = True) # Map VSS pins with 'E' suffix to ground net design.getBlock().addGlobalConnect(region = None, instPattern = ".*", pinPattern = "^VSSE$", net = VSS_net, do_connect = True) # Apply the global connections design.getBlock().globalConnect() # Configure power domains pdngen = design.getPdnGen() # Set core power domain with primary power/ground nets pdngen.setCoreDomain(power = VDD_net, switched_power = switched_power, ground = VSS_net, secondary = secondary) # Set via cut pitch to 0 μm pdn_cut_pitch = [design.micronToDBU(0) for i in range(2)] # Get routing layers for power ring connections to pads ring_connect_to_pad_layers = list() for layer in design.getTech().getDB().getTech().getLayers(): if layer.getType() == "ROUTING": ring_connect_to_pad_layers.append(layer) # Create power grid for standard cells domains = [pdngen.findDomain("Core")] # Set halo around macros for power grid routing halo = [design.micronToDBU(0) for i in range(4)] for domain in domains: # Create the main core grid structure pdngen.makeCoreGrid(domain = domain, name = "top", starts_with = pdn.GROUND, # Start with ground net pin_layers = [], generate_obstructions = [], powercell = None, powercontrol = None, powercontrolnetwork = "STAR") # Get metal layers for power grid implementation m1 = design.getTech().getDB().getTech().findLayer("metal1") m4 = design.getTech().getDB().getTech().findLayer("metal4") m7 = design.getTech().getDB().getTech().findLayer("metal7") m8 = design.getTech().getDB().getTech().findLayer("metal8") grid = pdngen.findGrid("top") for g in grid: # Create horizontal power straps on metal1 for standard cell power rail connections pdngen.makeFollowpin(grid = g, layer = m1, width = design.micronToDBU(0.07), # 0.07μm straps for standard cell rails extend = pdn.CORE) # Create power straps on metal4 with 1.2μm width and 6μm pitch pdngen.makeStrap(grid = g, layer = m4, width = design.micronToDBU(1.2), spacing = design.micronToDBU(1.2), pitch = design.micronToDBU(6), offset = design.micronToDBU(0), number_of_straps = 0, # Auto-calculate number of straps snap = False, starts_with = pdn.GRID, extend = pdn.CORE, nets = []) # Create power straps on metal7 with 1.4μm width and 10.8μm pitch pdngen.makeStrap(grid = g, layer = m7, width = design.micronToDBU(1.4), spacing = design.micronToDBU(1.4), pitch = design.micronToDBU(10.8), offset = design.micronToDBU(0), number_of_straps = 0, snap = False, starts_with = pdn.GRID, extend = pdn.CORE, nets = []) # Create power straps on metal7 with 1.4μm width and 10.8μm pitch pdngen.makeStrap(grid = g, layer = m8, width = design.micronToDBU(1.4), spacing = design.micronToDBU(1.4), pitch = design.micronToDBU(10.8), offset = design.micronToDBU(0), number_of_straps = 0, snap = False, starts_with = pdn.GRID, extend = pdn.BOUNDARY, nets = []) # Create via connections between power grid layers # Connect metal1 to metal4 pdngen.makeConnect(grid = g, layer0 = m1, layer1 = m4, cut_pitch_x = pdn_cut_pitch[0], cut_pitch_y = pdn_cut_pitch[1], vias = [], techvias = [], max_rows = 0, max_columns = 0, ongrid = [], split_cuts = dict(), dont_use_vias = "") # Connect metal4 to metal7 pdngen.makeConnect(grid = g, layer0 = m4, layer1 = m7, cut_pitch_x = pdn_cut_pitch[0], cut_pitch_y = pdn_cut_pitch[1], vias = [], techvias = [], max_rows = 0, max_columns = 0, ongrid = [], split_cuts = dict(), dont_use_vias = "") # Connect metal7 to metal8 pdngen.makeConnect(grid = g, layer0 = m7, layer1 = m8, cut_pitch_x = pdn_cut_pitch[0], cut_pitch_y = pdn_cut_pitch[1], vias = [], techvias = [], max_rows = 0, max_columns = 0, ongrid = [], split_cuts = dict(), dont_use_vias = "") # Create power grid for macro blocks # Define additional metal layers for macro connections macros = [inst for inst in design.getBlock().getInsts() if inst.getMaster().isBlock()] m5 = design.getTech().getDB().getTech().findLayer("metal5") m6 = design.getTech().getDB().getTech().findLayer("metal6") for i in range(len(macros)): # Create separate power grid for each macro instance for domain in domains: pdngen.makeInstanceGrid(domain = domain, name = "CORE_macro_grid_" + str(i), starts_with = pdn.GROUND, inst = macros[i], halo = halo, pg_pins_to_boundary = True, # Connect power/ground pins to boundary default_grid = False, generate_obstructions = [], is_bump = False) grid = pdngen.findGrid("CORE_macro_grid_" + str(i)) for g in grid: # Create power straps on metal5 for macro connections pdngen.makeStrap(grid = g, layer = m5, width = design.micronToDBU(1.2), spacing = design.micronToDBU(1.2), pitch = design.micronToDBU(6), offset = design.micronToDBU(0), number_of_straps = 0, snap = True, # Snap to grid starts_with = pdn.GRID, extend = pdn.CORE, nets = []) # Create power straps on metal6 for macro connections pdngen.makeStrap(grid = g, layer = m6, width = design.micronToDBU(1.2), spacing = design.micronToDBU(1.2), pitch = design.micronToDBU(6), offset = design.micronToDBU(0), number_of_straps = 0, snap = True, starts_with = pdn.GRID, extend = pdn.CORE, nets = []) # Create via connections between macro power grid layers # Connect metal4 (from core grid) to metal5 (macro grid) pdngen.makeConnect(grid = g, layer0 = m4, layer1 = m5, cut_pitch_x = pdn_cut_pitch[0], cut_pitch_y = pdn_cut_pitch[1], vias = [], techvias = [], max_rows = 0, max_columns = 0, ongrid = [], split_cuts = dict(), dont_use_vias = "") # Connect metal5 to metal6 (macro grid layers) pdngen.makeConnect(grid = g, layer0 = m5, layer1 = m6, cut_pitch_x = pdn_cut_pitch[0], cut_pitch_y = pdn_cut_pitch[1], vias = [], techvias = [], max_rows = 0, max_columns = 0, ongrid = [], split_cuts = dict(), dont_use_vias = "") # Connect metal6 (macro grid) to metal7 (core grid) pdngen.makeConnect(grid = g, layer0 = m6, layer1 = m7, cut_pitch_x = pdn_cut_pitch[0], cut_pitch_y = pdn_cut_pitch[1], vias = [], techvias = [], max_rows = 0, max_columns = 0, ongrid = [], split_cuts = dict(), dont_use_vias = "") # Generate the final power delivery network pdngen.checkSetup() # Verify configuration pdngen.buildGrids(False) # Build the power grid pdngen.writeToDb(True, ) # Write power grid to the design database pdngen.resetShapes() # Reset temporary shapes # Configure and run clock tree synthesis design.evalTclString("set_propagated_clock [get_clocks {core_clock}]") # Set RC values for clock and signal nets design.evalTclString("set_wire_rc -clock -resistance 0.03574 -capacitance 0.07516") design.evalTclString("set_wire_rc -signal -resistance 0.03574 -capacitance 0.07516") cts = design.getTritonCts() parms = cts.getParms() parms.setWireSegmentUnit(20) # Configure clock buffers cts.setBufferList("BUF_X2") cts.setRootBuffer("BUF_X2") cts.setSinkBuffer("BUF_X2") cts.runTritonCts() # Run final detailed placement site = design.getBlock().getRows()[0].getSite() max_disp_x = int(design.micronToDBU(1) / site.getWidth()) max_disp_y = int(design.micronToDBU(3) / site.getHeight()) design.getOpendp().detailedPlacement(max_disp_x, max_disp_y, "", False) import openroad as ord # Insert filler cells db = ord.get_db() filler_masters = list() # filler cells' naming convention filler_cells_prefix = "FILLCELL_" for lib in db.getLibs(): for master in lib.getMasters(): if master.getType() == "CORE_SPACER": filler_masters.append(master) if len(filler_masters) == 0: print("no filler cells in library!") else: design.getOpendp().fillerPlacement(filler_masters = filler_masters, prefix = filler_cells_prefix, verbose = False) # Configure and run global routing # Set routing layer ranges for signal and clock nets signal_low_layer = design.getTech().getDB().getTech().findLayer("metal1").getRoutingLevel() signal_high_layer = design.getTech().getDB().getTech().findLayer("metal7").getRoutingLevel() clk_low_layer = design.getTech().getDB().getTech().findLayer("metal1").getRoutingLevel() clk_high_layer = design.getTech().getDB().getTech().findLayer("metal7").getRoutingLevel() grt = design.getGlobalRouter() grt.setMinRoutingLayer(signal_low_layer) grt.setMaxRoutingLayer(signal_high_layer) grt.setMinLayerForClock(clk_low_layer) grt.setMaxLayerForClock(clk_high_layer) grt.setAdjustment(0.5) grt.setVerbose(True) grt.globalRoute(True) import drt # Configure and run detailed routing drter = design.getTritonRoute() params = drt.ParamStruct() params.outputMazeFile = "" params.outputDrcFile = "" params.outputCmapFile = "" params.outputGuideCoverageFile = "" params.dbProcessNode = "" params.enableViaGen = True params.drouteEndIter = 1 params.viaInPinBottomLayer = "" params.viaInPinTopLayer = "" params.orSeed = -1 params.orK = 0 params.bottomRoutingLayer = "metal1" params.topRoutingLayer = "metal7" params.verbose = 1 params.cleanPatches = True params.doPa = True params.singleStepDR = False params.minAccessPoints = 1 params.saveGuideUpdates = False drter.setParams(params) drter.main() # Write final DEF file design.writeDef("final.def") # Write final Verilog file design.evalTclString("write_verilog final.v") import psm # Run static IR drop analysis psm_obj = design.getPDNSim() timing = Timing(design) source_types = [psm.GeneratedSourceType_FULL, psm.GeneratedSourceType_STRAPS, psm.GeneratedSourceType_BUMPS] # Analyze VDD power grid IR drop psm_obj.analyzePowerGrid(net = design.getBlock().findNet("VDD"), enable_em = False, corner = timing.getCorners()[0], use_prev_solution = False, em_file = "", error_file = "", voltage_source_file = "", voltage_file = "", source_type = source_types[2]) design.evalTclString("report_power")
from openroad import Tech, Design, Timing from pathlib import Path # Initialize OpenROAD objects and read technology files tech = Tech() # Set paths to library and design files libDir = Path("../Design/nangate45/lib") lefDir = Path("../Design/nangate45/lef") designDir = Path("../Design/") # Read all liberty (.lib) and LEF files from the library directories libFiles = libDir.glob("*.lib") techLefFiles = lefDir.glob("*.tech.lef") lefFiles = lefDir.glob('*.lef') # Load liberty timing libraries for libFile in libFiles: tech.readLiberty(libFile.as_posix()) # Load technology and cell LEF files for techLefFile in techLefFiles: tech.readLef(techLefFile.as_posix()) for lefFile in lefFiles: tech.readLef(lefFile.as_posix()) # Create design and read Verilog netlist design = Design(tech) odbFile = designDir/str("3_io.odb") design.readDb(odbFile.as_posix()) # Place macro blocks if present macros = [inst for inst in design.getBlock().getInsts() if inst.getMaster().isBlock()] if len(macros) > 0: mpl = design.getMacroPlacer() block = design.getBlock() core = block.getCoreArea() mpl.place( num_threads = 64, max_num_macro = len(macros)//8, min_num_macro = 0, max_num_inst = 0, min_num_inst = 0, tolerance = 0.1, max_num_level = 2, coarsening_ratio = 10.0, large_net_threshold = 50, signature_net_threshold = 50, halo_width = 2.0, halo_height = 2.0, fence_lx = block.dbuToMicrons(core.xMin()), fence_ly = block.dbuToMicrons(core.yMin()), fence_ux = block.dbuToMicrons(core.xMax()), fence_uy = block.dbuToMicrons(core.yMax()), area_weight = 0.1, outline_weight = 100.0, wirelength_weight = 100.0, guidance_weight = 10.0, fence_weight = 10.0, boundary_weight = 50.0, notch_weight = 10.0, macro_blockage_weight = 10.0, pin_access_th = 0.0, target_util = 0.25, target_dead_space = 0.05, min_ar = 0.33, snap_layer = 4, bus_planning_flag = False, report_directory = "" ) # Configure and run global placement gpl = design.getReplace() gpl.setTimingDrivenMode(False) gpl.setRoutabilityDrivenMode(True) gpl.setUniformTargetDensityMode(True) # Limit initial placement iterations and set density penalty gpl.setInitialPlaceMaxIter(10) gpl.setInitDensityPenalityFactor(0.05) gpl.doInitialPlace(threads = 4) gpl.doNesterovPlace(threads = 4) gpl.reset() # Run initial detailed placement site = design.getBlock().getRows()[0].getSite() # Allow 1um x-displacement and 3um y-displacement max_disp_x = int(design.micronToDBU(1)) max_disp_y = int(design.micronToDBU(3)) # Remove filler cells to be able to move the cells design.getOpendp().removeFillers() design.getOpendp().detailedPlacement(max_disp_x, max_disp_y, "", False) import pdn, odb # Configure power delivery network # Set up global power/ground connections for net in design.getBlock().getNets(): if net.getSigType() == "POWER" or net.getSigType() == "GROUND": net.setSpecial() # Mark power/ground nets as special nets # Find existing power and ground nets or create if needed VDD_net = design.getBlock().findNet("VDD") VSS_net = design.getBlock().findNet("VSS") switched_power = None # No switched power domain in this design secondary = list() # No secondary power nets # Create VDD/VSS nets if they don't exist if VDD_net == None: VDD_net = odb.dbNet_create(design.getBlock(), "VDD") VDD_net.setSpecial() VDD_net.setSigType("POWER") if VSS_net == None: VSS_net = odb.dbNet_create(design.getBlock(), "VSS") VSS_net.setSpecial() VSS_net.setSigType("GROUND") # Connect power pins to global nets # Map standard VDD pins to power net for all instances design.getBlock().addGlobalConnect(region = None, instPattern = ".*", pinPattern = "^VDD$", net = VDD_net, do_connect = True) # Map peripheral domain VDD pins to power net design.getBlock().addGlobalConnect(region = None, instPattern = ".*", pinPattern = "^VDDPE$", net = VDD_net, do_connect = True) # Map core domain VDD pins to power net design.getBlock().addGlobalConnect(region = None, instPattern = ".*", pinPattern = "^VDDCE$", net = VDD_net, do_connect = True) # Map standard VSS pins to ground net design.getBlock().addGlobalConnect(region = None, instPattern = ".*", pinPattern = "^VSS$", net = VSS_net, do_connect = True) # Map VSS pins with 'E' suffix to ground net design.getBlock().addGlobalConnect(region = None, instPattern = ".*", pinPattern = "^VSSE$", net = VSS_net, do_connect = True) # Apply the global connections design.getBlock().globalConnect() # Configure power domains pdngen = design.getPdnGen() # Set core power domain with primary power/ground nets pdngen.setCoreDomain(power = VDD_net, switched_power = switched_power, ground = VSS_net, secondary = secondary) # Set via cut pitch to 0 μm pdn_cut_pitch = [design.micronToDBU(0) for i in range(2)] # Get routing layers for power ring connections to pads ring_connect_to_pad_layers = list() for layer in design.getTech().getDB().getTech().getLayers(): if layer.getType() == "ROUTING": ring_connect_to_pad_layers.append(layer) # Create power grid for standard cells domains = [pdngen.findDomain("Core")] # Set halo around macros for power grid routing halo = [design.micronToDBU(0) for i in range(4)] for domain in domains: # Create the main core grid structure pdngen.makeCoreGrid(domain = domain, name = "top", starts_with = pdn.GROUND, # Start with ground net pin_layers = [], generate_obstructions = [], powercell = None, powercontrol = None, powercontrolnetwork = "STAR") # Get metal layers for power grid implementation m1 = design.getTech().getDB().getTech().findLayer("metal1") m4 = design.getTech().getDB().getTech().findLayer("metal4") m7 = design.getTech().getDB().getTech().findLayer("metal7") m8 = design.getTech().getDB().getTech().findLayer("metal8") grid = pdngen.findGrid("top") for g in grid: # Create horizontal power straps on metal1 for standard cell power rail connections pdngen.makeFollowpin(grid = g, layer = m1, width = design.micronToDBU(0.07), # 0.07μm straps for standard cell rails extend = pdn.CORE) # Create power straps on metal4 with 1.2μm width and 6μm pitch pdngen.makeStrap(grid = g, layer = m4, width = design.micronToDBU(1.2), spacing = design.micronToDBU(1.2), pitch = design.micronToDBU(6), offset = design.micronToDBU(0), number_of_straps = 0, # Auto-calculate number of straps snap = False, starts_with = pdn.GRID, extend = pdn.CORE, nets = []) # Create power straps on metal7 with 1.4μm width and 10.8μm pitch pdngen.makeStrap(grid = g, layer = m7, width = design.micronToDBU(1.4), spacing = design.micronToDBU(1.4), pitch = design.micronToDBU(10.8), offset = design.micronToDBU(0), number_of_straps = 0, snap = False, starts_with = pdn.GRID, extend = pdn.CORE, nets = []) # Create power straps on metal7 with 1.4μm width and 10.8μm pitch pdngen.makeStrap(grid = g, layer = m8, width = design.micronToDBU(1.4), spacing = design.micronToDBU(1.4), pitch = design.micronToDBU(10.8), offset = design.micronToDBU(0), number_of_straps = 0, snap = False, starts_with = pdn.GRID, extend = pdn.BOUNDARY, nets = []) # Create via connections between power grid layers # Connect metal1 to metal4 pdngen.makeConnect(grid = g, layer0 = m1, layer1 = m4, cut_pitch_x = pdn_cut_pitch[0], cut_pitch_y = pdn_cut_pitch[1], vias = [], techvias = [], max_rows = 0, max_columns = 0, ongrid = [], split_cuts = dict(), dont_use_vias = "") # Connect metal4 to metal7 pdngen.makeConnect(grid = g, layer0 = m4, layer1 = m7, cut_pitch_x = pdn_cut_pitch[0], cut_pitch_y = pdn_cut_pitch[1], vias = [], techvias = [], max_rows = 0, max_columns = 0, ongrid = [], split_cuts = dict(), dont_use_vias = "") # Connect metal7 to metal8 pdngen.makeConnect(grid = g, layer0 = m7, layer1 = m8, cut_pitch_x = pdn_cut_pitch[0], cut_pitch_y = pdn_cut_pitch[1], vias = [], techvias = [], max_rows = 0, max_columns = 0, ongrid = [], split_cuts = dict(), dont_use_vias = "") # Create power grid for macro blocks # Define additional metal layers for macro connections macros = [inst for inst in design.getBlock().getInsts() if inst.getMaster().isBlock()] m5 = design.getTech().getDB().getTech().findLayer("metal5") m6 = design.getTech().getDB().getTech().findLayer("metal6") # Set PG ring config for macros macro_ring_width = [design.micronToDBU(1.5), design.micronToDBU(1.5)] macro_ring_spacing = [design.micronToDBU(1.5), design.micronToDBU(1.5)] macro_ring_core_offset = [design.micronToDBU(0) for i in range(4)] macro_ring_pad_offset = [design.micronToDBU(0) for i in range(4)] for i in range(len(macros)): # Create separate power grid for each macro instance for domain in domains: pdngen.makeInstanceGrid(domain = domain, name = "CORE_macro_grid_" + str(i), starts_with = pdn.GROUND, inst = macros[i], halo = halo, pg_pins_to_boundary = True, # Connect power/ground pins to boundary default_grid = False, generate_obstructions = [], is_bump = False) grid = pdngen.findGrid("CORE_macro_grid_" + str(i)) for g in grid: # Create power ring around macro using metal5 and metal6 pdngen.makeRing(grid = g, layer0 = m5, width0 = macro_ring_width[0], spacing0 = macro_ring_spacing[0], layer1 = m6, width1 = macro_ring_width[0], spacing1 = macro_ring_spacing[0], starts_with = pdn.GRID, offset = macro_ring_core_offset, pad_offset = macro_ring_pad_offset, extend = False, pad_pin_layers = macro_ring_connect_to_pad_layers, nets = []) # Create power straps on metal5 for macro connections pdngen.makeStrap(grid = g, layer = m5, width = design.micronToDBU(1.2), spacing = design.micronToDBU(1.2), pitch = design.micronToDBU(6), offset = design.micronToDBU(0), number_of_straps = 0, snap = True, # Snap to grid starts_with = pdn.GRID, extend = pdn.RINGS, nets = []) # Create power straps on metal6 for macro connections pdngen.makeStrap(grid = g, layer = m6, width = design.micronToDBU(1.2), spacing = design.micronToDBU(1.2), pitch = design.micronToDBU(6), offset = design.micronToDBU(0), number_of_straps = 0, snap = True, starts_with = pdn.GRID, extend = pdn.RINGS, nets = []) # Create via connections between macro power grid layers # Connect metal4 (from core grid) to metal5 (macro grid) pdngen.makeConnect(grid = g, layer0 = m4, layer1 = m5, cut_pitch_x = pdn_cut_pitch[0], cut_pitch_y = pdn_cut_pitch[1], vias = [], techvias = [], max_rows = 0, max_columns = 0, ongrid = [], split_cuts = dict(), dont_use_vias = "") # Connect metal5 to metal6 (macro grid layers) pdngen.makeConnect(grid = g, layer0 = m5, layer1 = m6, cut_pitch_x = pdn_cut_pitch[0], cut_pitch_y = pdn_cut_pitch[1], vias = [], techvias = [], max_rows = 0, max_columns = 0, ongrid = [], split_cuts = dict(), dont_use_vias = "") # Connect metal6 (macro grid) to metal7 (core grid) pdngen.makeConnect(grid = g, layer0 = m6, layer1 = m7, cut_pitch_x = pdn_cut_pitch[0], cut_pitch_y = pdn_cut_pitch[1], vias = [], techvias = [], max_rows = 0, max_columns = 0, ongrid = [], split_cuts = dict(), dont_use_vias = "") # Generate the final power delivery network pdngen.checkSetup() # Verify configuration pdngen.buildGrids(False) # Build the power grid pdngen.writeToDb(True, ) # Write power grid to the design database pdngen.resetShapes() # Reset temporary shapes # Configure and run clock tree synthesis design.evalTclString("set_propagated_clock [get_clocks {core_clock}]") # Set RC values for clock and signal nets design.evalTclString("set_wire_rc -clock -resistance 0.03574 -capacitance 0.07516") design.evalTclString("set_wire_rc -signal -resistance 0.03574 -capacitance 0.07516") cts = design.getTritonCts() parms = cts.getParms() parms.setWireSegmentUnit(20) # Configure clock buffers cts.setBufferList("BUF_X2") cts.setRootBuffer("BUF_X2") cts.setSinkBuffer("BUF_X2") cts.runTritonCts() # Run final detailed placement site = design.getBlock().getRows()[0].getSite() max_disp_x = int(design.micronToDBU(1) / site.getWidth()) max_disp_y = int(design.micronToDBU(3) / site.getHeight()) design.getOpendp().detailedPlacement(max_disp_x, max_disp_y, "", False) import openroad as ord # Insert filler cells db = ord.get_db() filler_masters = list() # filler cells' naming convention filler_cells_prefix = "FILLCELL_" for lib in db.getLibs(): for master in lib.getMasters(): if master.getType() == "CORE_SPACER": filler_masters.append(master) if len(filler_masters) == 0: print("no filler cells in library!") else: design.getOpendp().fillerPlacement(filler_masters = filler_masters, prefix = filler_cells_prefix, verbose = False) # Configure and run global routing # Set routing layer ranges for signal and clock nets signal_low_layer = design.getTech().getDB().getTech().findLayer("metal1").getRoutingLevel() signal_high_layer = design.getTech().getDB().getTech().findLayer("metal7").getRoutingLevel() clk_low_layer = design.getTech().getDB().getTech().findLayer("metal1").getRoutingLevel() clk_high_layer = design.getTech().getDB().getTech().findLayer("metal7").getRoutingLevel() grt = design.getGlobalRouter() grt.setMinRoutingLayer(signal_low_layer) grt.setMaxRoutingLayer(signal_high_layer) grt.setMinLayerForClock(clk_low_layer) grt.setMaxLayerForClock(clk_high_layer) grt.setAdjustment(0.5) grt.setVerbose(True) grt.globalRoute(True) import drt # Configure and run detailed routing drter = design.getTritonRoute() params = drt.ParamStruct() params.outputMazeFile = "" params.outputDrcFile = "" params.outputCmapFile = "" params.outputGuideCoverageFile = "" params.dbProcessNode = "" params.enableViaGen = True params.drouteEndIter = 1 params.viaInPinBottomLayer = "" params.viaInPinTopLayer = "" params.orSeed = -1 params.orK = 0 params.bottomRoutingLayer = "metal1" params.topRoutingLayer = "metal7" params.verbose = 1 params.cleanPatches = True params.doPa = True params.singleStepDR = False params.minAccessPoints = 1 params.saveGuideUpdates = False drter.setParams(params) drter.main() # Write final DEF file design.writeDef("final.def") import psm # Run static IR drop analysis psm_obj = design.getPDNSim() timing = Timing(design) source_types = [psm.GeneratedSourceType_FULL, psm.GeneratedSourceType_STRAPS, psm.GeneratedSourceType_BUMPS] # Analyze VDD power grid IR drop psm_obj.analyzePowerGrid(net = design.getBlock().findNet("VDD"), enable_em = False, corner = timing.getCorners()[0], use_prev_solution = False, em_file = "", error_file = "", voltage_source_file = "", voltage_file = "", source_type = source_types[2]) design.evalTclString("report_power") # Write final odb file design.writeDb("final.odb")
from openroad import Tech, Design, Timing from pathlib import Path # Initialize OpenROAD objects and read technology files tech = Tech() # Set paths to library and design files libDir = Path("../Design/nangate45/lib") lefDir = Path("../Design/nangate45/lef") designDir = Path("../Design/") # Read all liberty (.lib) and LEF files from the library directories libFiles = libDir.glob("*.lib") techLefFiles = lefDir.glob("*.tech.lef") lefFiles = lefDir.glob('*.lef') # Load liberty timing libraries for libFile in libFiles: tech.readLiberty(libFile.as_posix()) # Load technology and cell LEF files for techLefFile in techLefFiles: tech.readLef(techLefFile.as_posix()) for lefFile in lefFiles: tech.readLef(lefFile.as_posix()) # Create design and read Verilog netlist design = Design(tech) odbFile = designDir/str("3_io.odb") design.readDb(odbFile.as_posix()) # Place macro blocks if present macros = [inst for inst in design.getBlock().getInsts() if inst.getMaster().isBlock()] if len(macros) > 0: mpl = design.getMacroPlacer() block = design.getBlock() core = block.getCoreArea() mpl.place( num_threads = 64, max_num_macro = len(macros)//8, min_num_macro = 0, max_num_inst = 0, min_num_inst = 0, tolerance = 0.1, max_num_level = 2, coarsening_ratio = 10.0, large_net_threshold = 50, signature_net_threshold = 50, halo_width = 2.0, halo_height = 2.0, fence_lx = block.dbuToMicrons(core.xMin()), fence_ly = block.dbuToMicrons(core.yMin()), fence_ux = block.dbuToMicrons(core.xMax()), fence_uy = block.dbuToMicrons(core.yMax()), area_weight = 0.1, outline_weight = 100.0, wirelength_weight = 100.0, guidance_weight = 10.0, fence_weight = 10.0, boundary_weight = 50.0, notch_weight = 10.0, macro_blockage_weight = 10.0, pin_access_th = 0.0, target_util = 0.25, target_dead_space = 0.05, min_ar = 0.33, snap_layer = 4, bus_planning_flag = False, report_directory = "" ) # Configure and run global placement gpl = design.getReplace() gpl.setTimingDrivenMode(False) gpl.setRoutabilityDrivenMode(True) gpl.setUniformTargetDensityMode(True) # Limit initial placement iterations and set density penalty gpl.setInitialPlaceMaxIter(10) gpl.setInitDensityPenalityFactor(0.05) gpl.doInitialPlace(threads = 4) gpl.doNesterovPlace(threads = 4) gpl.reset() # Run initial detailed placement site = design.getBlock().getRows()[0].getSite() # Allow 1um x-displacement and 3um y-displacement max_disp_x = int(design.micronToDBU(1)) max_disp_y = int(design.micronToDBU(3)) # Remove filler cells to be able to move the cells design.getOpendp().removeFillers() design.getOpendp().detailedPlacement(max_disp_x, max_disp_y, "", False) import pdn, odb # Configure power delivery network # Set up global power/ground connections for net in design.getBlock().getNets(): if net.getSigType() == "POWER" or net.getSigType() == "GROUND": net.setSpecial() # Mark power/ground nets as special nets # Find existing power and ground nets or create if needed VDD_net = design.getBlock().findNet("VDD") VSS_net = design.getBlock().findNet("VSS") switched_power = None # No switched power domain in this design secondary = list() # No secondary power nets # Create VDD/VSS nets if they don't exist if VDD_net == None: VDD_net = odb.dbNet_create(design.getBlock(), "VDD") VDD_net.setSpecial() VDD_net.setSigType("POWER") if VSS_net == None: VSS_net = odb.dbNet_create(design.getBlock(), "VSS") VSS_net.setSpecial() VSS_net.setSigType("GROUND") # Connect power pins to global nets # Map standard VDD pins to power net for all instances design.getBlock().addGlobalConnect(region = None, instPattern = ".*", pinPattern = "^VDD$", net = VDD_net, do_connect = True) # Map peripheral domain VDD pins to power net design.getBlock().addGlobalConnect(region = None, instPattern = ".*", pinPattern = "^VDDPE$", net = VDD_net, do_connect = True) # Map core domain VDD pins to power net design.getBlock().addGlobalConnect(region = None, instPattern = ".*", pinPattern = "^VDDCE$", net = VDD_net, do_connect = True) # Map standard VSS pins to ground net design.getBlock().addGlobalConnect(region = None, instPattern = ".*", pinPattern = "^VSS$", net = VSS_net, do_connect = True) # Map VSS pins with 'E' suffix to ground net design.getBlock().addGlobalConnect(region = None, instPattern = ".*", pinPattern = "^VSSE$", net = VSS_net, do_connect = True) # Apply the global connections design.getBlock().globalConnect() # Configure power domains pdngen = design.getPdnGen() # Set core power domain with primary power/ground nets pdngen.setCoreDomain(power = VDD_net, switched_power = switched_power, ground = VSS_net, secondary = secondary) # Set via cut pitch to 0 μm pdn_cut_pitch = [design.micronToDBU(0) for i in range(2)] # Get routing layers for power ring connections to pads ring_connect_to_pad_layers = list() for layer in design.getTech().getDB().getTech().getLayers(): if layer.getType() == "ROUTING": ring_connect_to_pad_layers.append(layer) # Create power grid for standard cells domains = [pdngen.findDomain("Core")] # Set halo around macros for power grid routing halo = [design.micronToDBU(0) for i in range(4)] for domain in domains: # Create the main core grid structure pdngen.makeCoreGrid(domain = domain, name = "top", starts_with = pdn.GROUND, # Start with ground net pin_layers = [], generate_obstructions = [], powercell = None, powercontrol = None, powercontrolnetwork = "STAR") # Get metal layers for power grid implementation m1 = design.getTech().getDB().getTech().findLayer("metal1") m4 = design.getTech().getDB().getTech().findLayer("metal4") m7 = design.getTech().getDB().getTech().findLayer("metal7") m8 = design.getTech().getDB().getTech().findLayer("metal8") grid = pdngen.findGrid("top") for g in grid: # Create horizontal power straps on metal1 for standard cell power rail connections pdngen.makeFollowpin(grid = g, layer = m1, width = design.micronToDBU(0.07), # 0.07μm straps for standard cell rails extend = pdn.CORE) # Create power straps on metal4 with 1.2μm width and 6μm pitch pdngen.makeStrap(grid = g, layer = m4, width = design.micronToDBU(1.2), spacing = design.micronToDBU(1.2), pitch = design.micronToDBU(6), offset = design.micronToDBU(0), number_of_straps = 0, # Auto-calculate number of straps snap = False, starts_with = pdn.GRID, extend = pdn.CORE, nets = []) # Create power straps on metal7 with 1.4μm width and 10.8μm pitch pdngen.makeStrap(grid = g, layer = m7, width = design.micronToDBU(1.4), spacing = design.micronToDBU(1.4), pitch = design.micronToDBU(10.8), offset = design.micronToDBU(0), number_of_straps = 0, snap = False, starts_with = pdn.GRID, extend = pdn.CORE, nets = []) # Create power straps on metal7 with 1.4μm width and 10.8μm pitch pdngen.makeStrap(grid = g, layer = m8, width = design.micronToDBU(1.4), spacing = design.micronToDBU(1.4), pitch = design.micronToDBU(10.8), offset = design.micronToDBU(0), number_of_straps = 0, snap = False, starts_with = pdn.GRID, extend = pdn.BOUNDARY, nets = []) # Create via connections between power grid layers # Connect metal1 to metal4 pdngen.makeConnect(grid = g, layer0 = m1, layer1 = m4, cut_pitch_x = pdn_cut_pitch[0], cut_pitch_y = pdn_cut_pitch[1], vias = [], techvias = [], max_rows = 0, max_columns = 0, ongrid = [], split_cuts = dict(), dont_use_vias = "") # Connect metal4 to metal7 pdngen.makeConnect(grid = g, layer0 = m4, layer1 = m7, cut_pitch_x = pdn_cut_pitch[0], cut_pitch_y = pdn_cut_pitch[1], vias = [], techvias = [], max_rows = 0, max_columns = 0, ongrid = [], split_cuts = dict(), dont_use_vias = "") # Connect metal7 to metal8 pdngen.makeConnect(grid = g, layer0 = m7, layer1 = m8, cut_pitch_x = pdn_cut_pitch[0], cut_pitch_y = pdn_cut_pitch[1], vias = [], techvias = [], max_rows = 0, max_columns = 0, ongrid = [], split_cuts = dict(), dont_use_vias = "") # Create power grid for macro blocks # Define additional metal layers for macro connections macros = [inst for inst in design.getBlock().getInsts() if inst.getMaster().isBlock()] m5 = design.getTech().getDB().getTech().findLayer("metal5") m6 = design.getTech().getDB().getTech().findLayer("metal6") for i in range(len(macros)): # Create separate power grid for each macro instance for domain in domains: pdngen.makeInstanceGrid(domain = domain, name = "CORE_macro_grid_" + str(i), starts_with = pdn.GROUND, inst = macros[i], halo = halo, pg_pins_to_boundary = True, # Connect power/ground pins to boundary default_grid = False, generate_obstructions = [], is_bump = False) grid = pdngen.findGrid("CORE_macro_grid_" + str(i)) for g in grid: # Create power straps on metal5 for macro connections pdngen.makeStrap(grid = g, layer = m5, width = design.micronToDBU(1.2), spacing = design.micronToDBU(1.2), pitch = design.micronToDBU(6), offset = design.micronToDBU(0), number_of_straps = 0, snap = True, # Snap to grid starts_with = pdn.GRID, extend = pdn.CORE, nets = []) # Create power straps on metal6 for macro connections pdngen.makeStrap(grid = g, layer = m6, width = design.micronToDBU(1.2), spacing = design.micronToDBU(1.2), pitch = design.micronToDBU(6), offset = design.micronToDBU(0), number_of_straps = 0, snap = True, starts_with = pdn.GRID, extend = pdn.CORE, nets = []) # Create via connections between macro power grid layers # Connect metal4 (from core grid) to metal5 (macro grid) pdngen.makeConnect(grid = g, layer0 = m4, layer1 = m5, cut_pitch_x = pdn_cut_pitch[0], cut_pitch_y = pdn_cut_pitch[1], vias = [], techvias = [], max_rows = 0, max_columns = 0, ongrid = [], split_cuts = dict(), dont_use_vias = "") # Connect metal5 to metal6 (macro grid layers) pdngen.makeConnect(grid = g, layer0 = m5, layer1 = m6, cut_pitch_x = pdn_cut_pitch[0], cut_pitch_y = pdn_cut_pitch[1], vias = [], techvias = [], max_rows = 0, max_columns = 0, ongrid = [], split_cuts = dict(), dont_use_vias = "") # Connect metal6 (macro grid) to metal7 (core grid) pdngen.makeConnect(grid = g, layer0 = m6, layer1 = m7, cut_pitch_x = pdn_cut_pitch[0], cut_pitch_y = pdn_cut_pitch[1], vias = [], techvias = [], max_rows = 0, max_columns = 0, ongrid = [], split_cuts = dict(), dont_use_vias = "") # Generate the final power delivery network pdngen.checkSetup() # Verify configuration pdngen.buildGrids(False) # Build the power grid pdngen.writeToDb(True, ) # Write power grid to the design database pdngen.resetShapes() # Reset temporary shapes # Configure and run clock tree synthesis design.evalTclString("set_propagated_clock [get_clocks {core_clock}]") # Set RC values for clock and signal nets design.evalTclString("set_wire_rc -clock -resistance 0.03574 -capacitance 0.07516") design.evalTclString("set_wire_rc -signal -resistance 0.03574 -capacitance 0.07516") cts = design.getTritonCts() parms = cts.getParms() parms.setWireSegmentUnit(20) # Configure clock buffers cts.setBufferList("BUF_X2") cts.setRootBuffer("BUF_X2") cts.setSinkBuffer("BUF_X2") cts.runTritonCts() # Run final detailed placement site = design.getBlock().getRows()[0].getSite() max_disp_x = int(design.micronToDBU(1) / site.getWidth()) max_disp_y = int(design.micronToDBU(3) / site.getHeight()) design.getOpendp().detailedPlacement(max_disp_x, max_disp_y, "", False) import openroad as ord # Insert filler cells db = ord.get_db() filler_masters = list() # filler cells' naming convention filler_cells_prefix = "FILLCELL_" for lib in db.getLibs(): for master in lib.getMasters(): if master.getType() == "CORE_SPACER": filler_masters.append(master) if len(filler_masters) == 0: print("no filler cells in library!") else: design.getOpendp().fillerPlacement(filler_masters = filler_masters, prefix = filler_cells_prefix, verbose = False) # Configure and run global routing # Set routing layer ranges for signal and clock nets signal_low_layer = design.getTech().getDB().getTech().findLayer("metal1").getRoutingLevel() signal_high_layer = design.getTech().getDB().getTech().findLayer("metal7").getRoutingLevel() clk_low_layer = design.getTech().getDB().getTech().findLayer("metal1").getRoutingLevel() clk_high_layer = design.getTech().getDB().getTech().findLayer("metal7").getRoutingLevel() grt = design.getGlobalRouter() grt.setMinRoutingLayer(signal_low_layer) grt.setMaxRoutingLayer(signal_high_layer) grt.setMinLayerForClock(clk_low_layer) grt.setMaxLayerForClock(clk_high_layer) grt.setAdjustment(0.5) grt.setVerbose(True) grt.globalRoute(True) import drt # Configure and run detailed routing drter = design.getTritonRoute() params = drt.ParamStruct() params.outputMazeFile = "" params.outputDrcFile = "" params.outputCmapFile = "" params.outputGuideCoverageFile = "" params.dbProcessNode = "" params.enableViaGen = True params.drouteEndIter = 1 params.viaInPinBottomLayer = "" params.viaInPinTopLayer = "" params.orSeed = -1 params.orK = 0 params.bottomRoutingLayer = "metal1" params.topRoutingLayer = "metal7" params.verbose = 1 params.cleanPatches = True params.doPa = True params.singleStepDR = False params.minAccessPoints = 1 params.saveGuideUpdates = False drter.setParams(params) drter.main() # Write final Verilog file design.evalTclString("write_verilog final.v") import psm # Run static IR drop analysis psm_obj = design.getPDNSim() timing = Timing(design) source_types = [psm.GeneratedSourceType_FULL, psm.GeneratedSourceType_STRAPS, psm.GeneratedSourceType_BUMPS] # Analyze VDD power grid IR drop psm_obj.analyzePowerGrid(net = design.getBlock().findNet("VDD"), enable_em = False, corner = timing.getCorners()[0], use_prev_solution = False, em_file = "", error_file = "", voltage_source_file = "", voltage_file = "", source_type = source_types[2]) design.evalTclString("report_power") # Write final odb file design.writeDb("final.odb")